Industry | Electrification + Hydrogen | Fraction of Industrial Fuel Use Shifted to Other Fuels | coal mining 05 | hydrogen if | Coal Mining | Shift to Hydrogen | 1227 | Yes | Electrification + Hydrogen | indst fuel type shifting | 0% | 100% | 1% | % of fuel shifted | **Description:** This policy reduces greenhouse gas emissions from the selected industry by switching the fuels used by facilities to electricity and/or hydrogen. Only fuel consumed for energy, not fuel used as a chemical feedstock, is affected by this policy. Separately set the percentages of non-electricity, non-hydrogen fuel used by this industry in the BAU case to be shifted to electricity and to hydrogen. (If your settings total more than 100%, the effects will be scaled down proportionately so that the total fuel shifted does not exceed 100%.) Over 90% of thermal fuels (excluding feedstocks) are used to generate process heat or to fuel boilers. Generally, lower-temperature heat is easier to electrify than higher-temperature heat, while hydrogen can meet heat needs of any temprature. In the top-emitting 14 industries in the U.S., just under 50% of heat demand is at tempratures below 250 C, about a third is at temperatures from 350-600 C, and the remainder is at temperatures above 600 C. // **Guidance for setting values: **//**Agriculture and Forestry Shift to Electricity: ** Separately set the percentages of non-electricity, non-hydrogen fuel used by this industry in the BAU case to be shifted to electricity and to hydrogen. (If your settings total more than 100%, the effects will be scaled down proportionately so that the total fuel shifted does not exceed 100%.) Over 90% of thermal fuels (excluding feedstocks) are used to generate process heat or to fuel boilers. Generally, lower-temperature heat is easier to electrify than higher-temperature heat, while hydrogen can meet heat needs of any temprature. In the top-emitting 14 industries in the U.S., just under 50% of heat demand is at tempratures below 250 C, about a third is at temperatures from 350-600 C, and the remainder is at temperatures above 600 C.//**Agriculture and Forestry Shift to Hydrogen: ** Separately set the percentages of non-electricity, non-hydrogen fuel used by this industry in the BAU case to be shifted to electricity and to hydrogen. (If your settings total more than 100%, the effects will be scaled down proportionately so that the total fuel shifted does not exceed 100%.) Over 90% of thermal fuels (excluding feedstocks) are used to generate process heat or to fuel boilers. Generally, lower-temperature heat is easier to electrify than higher-temperature heat, while hydrogen can meet heat needs of any temprature. In the top-emitting 14 industries in the U.S., just under 50% of heat demand is at tempratures below 250 C, about a third is at temperatures from 350-600 C, and the remainder is at temperatures above 600 C.//**Coal Mining Shift to Electricity: ** Separately set the percentages of non-electricity, non-hydrogen fuel used by this industry in the BAU case to be shifted to electricity and to hydrogen. (If your settings total more than 100%, the effects will be scaled down proportionately so that the total fuel shifted does not exceed 100%.) Over 90% of thermal fuels (excluding feedstocks) are used to generate process heat or to fuel boilers. Generally, lower-temperature heat is easier to electrify than higher-temperature heat, while hydrogen can meet heat needs of any temprature. In the top-emitting 14 industries in the U.S., just under 50% of heat demand is at tempratures below 250 C, about a third is at temperatures from 350-600 C, and the remainder is at temperatures above 600 C.//**Coal Mining Shift to Hydrogen: ** Separately set the percentages of non-electricity, non-hydrogen fuel used by this industry in the BAU case to be shifted to electricity and to hydrogen. (If your settings total more than 100%, the effects will be scaled down proportionately so that the total fuel shifted does not exceed 100%.) Over 90% of thermal fuels (excluding feedstocks) are used to generate process heat or to fuel boilers. Generally, lower-temperature heat is easier to electrify than higher-temperature heat, while hydrogen can meet heat needs of any temprature. In the top-emitting 14 industries in the U.S., just under 50% of heat demand is at tempratures below 250 C, about a third is at temperatures from 350-600 C, and the remainder is at temperatures above 600 C.//**Oil and Gas Extraction Shift to Electricity: ** Separately set the percentages of non-electricity, non-hydrogen fuel used by this industry in the BAU case to be shifted to electricity and to hydrogen. (If your settings total more than 100%, the effects will be scaled down proportionately so that the total fuel shifted does not exceed 100%.) Over 90% of thermal fuels (excluding feedstocks) are used to generate process heat or to fuel boilers. Generally, lower-temperature heat is easier to electrify than higher-temperature heat, while hydrogen can meet heat needs of any temprature. In the top-emitting 14 industries in the U.S., just under 50% of heat demand is at tempratures below 250 C, about a third is at temperatures from 350-600 C, and the remainder is at temperatures above 600 C.//**Oil and Gas Extraction Shift to Hydrogen: ** Separately set the percentages of non-electricity, non-hydrogen fuel used by this industry in the BAU case to be shifted to electricity and to hydrogen. (If your settings total more than 100%, the effects will be scaled down proportionately so that the total fuel shifted does not exceed 100%.) Over 90% of thermal fuels (excluding feedstocks) are used to generate process heat or to fuel boilers. Generally, lower-temperature heat is easier to electrify than higher-temperature heat, while hydrogen can meet heat needs of any temprature. In the top-emitting 14 industries in the U.S., just under 50% of heat demand is at tempratures below 250 C, about a third is at temperatures from 350-600 C, and the remainder is at temperatures above 600 C.//**Other Mining and Quarrying Shift to Electricity: ** Separately set the percentages of non-electricity, non-hydrogen fuel used by this industry in the BAU case to be shifted to electricity and to hydrogen. (If your settings total more than 100%, the effects will be scaled down proportionately so that the total fuel shifted does not exceed 100%.) Over 90% of thermal fuels (excluding feedstocks) are used to generate process heat or to fuel boilers. Generally, lower-temperature heat is easier to electrify than higher-temperature heat, while hydrogen can meet heat needs of any temprature. In the top-emitting 14 industries in the U.S., just under 50% of heat demand is at tempratures below 250 C, about a third is at temperatures from 350-600 C, and the remainder is at temperatures above 600 C.//**Other Mining and Quarrying Shift to Hydrogen: ** Separately set the percentages of non-electricity, non-hydrogen fuel used by this industry in the BAU case to be shifted to electricity and to hydrogen. (If your settings total more than 100%, the effects will be scaled down proportionately so that the total fuel shifted does not exceed 100%.) Over 90% of thermal fuels (excluding feedstocks) are used to generate process heat or to fuel boilers. Generally, lower-temperature heat is easier to electrify than higher-temperature heat, while hydrogen can meet heat needs of any temprature. In the top-emitting 14 industries in the U.S., just under 50% of heat demand is at tempratures below 250 C, about a third is at temperatures from 350-600 C, and the remainder is at temperatures above 600 C.//**Food Beverage and Tobacco Shift to Electricity: ** Separately set the percentages of non-electricity, non-hydrogen fuel used by this industry in the BAU case to be shifted to electricity and to hydrogen. (If your settings total more than 100%, the effects will be scaled down proportionately so that the total fuel shifted does not exceed 100%.) Over 90% of thermal fuels (excluding feedstocks) are used to generate process heat or to fuel boilers. Generally, lower-temperature heat is easier to electrify than higher-temperature heat, while hydrogen can meet heat needs of any temprature. In the top-emitting 14 industries in the U.S., just under 50% of heat demand is at tempratures below 250 C, about a third is at temperatures from 350-600 C, and the remainder is at temperatures above 600 C.//**Food Beverage and Tobacco Shift to Hydrogen: ** Separately set the percentages of non-electricity, non-hydrogen fuel used by this industry in the BAU case to be shifted to electricity and to hydrogen. (If your settings total more than 100%, the effects will be scaled down proportionately so that the total fuel shifted does not exceed 100%.) Over 90% of thermal fuels (excluding feedstocks) are used to generate process heat or to fuel boilers. Generally, lower-temperature heat is easier to electrify than higher-temperature heat, while hydrogen can meet heat needs of any temprature. In the top-emitting 14 industries in the U.S., just under 50% of heat demand is at tempratures below 250 C, about a third is at temperatures from 350-600 C, and the remainder is at temperatures above 600 C.//**Textiles Apparel and Leather Shift to Electricity: ** Separately set the percentages of non-electricity, non-hydrogen fuel used by this industry in the BAU case to be shifted to electricity and to hydrogen. (If your settings total more than 100%, the effects will be scaled down proportionately so that the total fuel shifted does not exceed 100%.) Over 90% of thermal fuels (excluding feedstocks) are used to generate process heat or to fuel boilers. Generally, lower-temperature heat is easier to electrify than higher-temperature heat, while hydrogen can meet heat needs of any temprature. In the top-emitting 14 industries in the U.S., just under 50% of heat demand is at tempratures below 250 C, about a third is at temperatures from 350-600 C, and the remainder is at temperatures above 600 C.//**Textiles Apparel and Leather Shift to Hydrogen: ** Separately set the percentages of non-electricity, non-hydrogen fuel used by this industry in the BAU case to be shifted to electricity and to hydrogen. (If your settings total more than 100%, the effects will be scaled down proportionately so that the total fuel shifted does not exceed 100%.) Over 90% of thermal fuels (excluding feedstocks) are used to generate process heat or to fuel boilers. Generally, lower-temperature heat is easier to electrify than higher-temperature heat, while hydrogen can meet heat needs of any temprature. In the top-emitting 14 industries in the U.S., just under 50% of heat demand is at tempratures below 250 C, about a third is at temperatures from 350-600 C, and the remainder is at temperatures above 600 C.//**Wood Products Shift to Electricity: ** Separately set the percentages of non-electricity, non-hydrogen fuel used by this industry in the BAU case to be shifted to electricity and to hydrogen. (If your settings total more than 100%, the effects will be scaled down proportionately so that the total fuel shifted does not exceed 100%.) Over 90% of thermal fuels (excluding feedstocks) are used to generate process heat or to fuel boilers. Generally, lower-temperature heat is easier to electrify than higher-temperature heat, while hydrogen can meet heat needs of any temprature. In the top-emitting 14 industries in the U.S., just under 50% of heat demand is at tempratures below 250 C, about a third is at temperatures from 350-600 C, and the remainder is at temperatures above 600 C.//**Wood Products Shift to Hydrogen: ** Separately set the percentages of non-electricity, non-hydrogen fuel used by this industry in the BAU case to be shifted to electricity and to hydrogen. (If your settings total more than 100%, the effects will be scaled down proportionately so that the total fuel shifted does not exceed 100%.) Over 90% of thermal fuels (excluding feedstocks) are used to generate process heat or to fuel boilers. Generally, lower-temperature heat is easier to electrify than higher-temperature heat, while hydrogen can meet heat needs of any temprature. In the top-emitting 14 industries in the U.S., just under 50% of heat demand is at tempratures below 250 C, about a third is at temperatures from 350-600 C, and the remainder is at temperatures above 600 C.//**Pulp Paper and Printing Shift to Electricity: ** Separately set the percentages of non-electricity, non-hydrogen fuel used by this industry in the BAU case to be shifted to electricity and to hydrogen. (If your settings total more than 100%, the effects will be scaled down proportionately so that the total fuel shifted does not exceed 100%.) Over 90% of thermal fuels (excluding feedstocks) are used to generate process heat or to fuel boilers. Generally, lower-temperature heat is easier to electrify than higher-temperature heat, while hydrogen can meet heat needs of any temprature. In the top-emitting 14 industries in the U.S., just under 50% of heat demand is at tempratures below 250 C, about a third is at temperatures from 350-600 C, and the remainder is at temperatures above 600 C.//**Pulp Paper and Printing Shift to Hydrogen: ** Separately set the percentages of non-electricity, non-hydrogen fuel used by this industry in the BAU case to be shifted to electricity and to hydrogen. (If your settings total more than 100%, the effects will be scaled down proportionately so that the total fuel shifted does not exceed 100%.) Over 90% of thermal fuels (excluding feedstocks) are used to generate process heat or to fuel boilers. Generally, lower-temperature heat is easier to electrify than higher-temperature heat, while hydrogen can meet heat needs of any temprature. In the top-emitting 14 industries in the U.S., just under 50% of heat demand is at tempratures below 250 C, about a third is at temperatures from 350-600 C, and the remainder is at temperatures above 600 C.//**Refined Petroleum and Coke Shift to Electricity: ** Separately set the percentages of non-electricity, non-hydrogen fuel used by this industry in the BAU case to be shifted to electricity and to hydrogen. (If your settings total more than 100%, the effects will be scaled down proportionately so that the total fuel shifted does not exceed 100%.) Over 90% of thermal fuels (excluding feedstocks) are used to generate process heat or to fuel boilers. Generally, lower-temperature heat is easier to electrify than higher-temperature heat, while hydrogen can meet heat needs of any temprature. In the top-emitting 14 industries in the U.S., just under 50% of heat demand is at tempratures below 250 C, about a third is at temperatures from 350-600 C, and the remainder is at temperatures above 600 C.//**Refined Petroleum and Coke Shift to Hydrogen: ** Separately set the percentages of non-electricity, non-hydrogen fuel used by this industry in the BAU case to be shifted to electricity and to hydrogen. (If your settings total more than 100%, the effects will be scaled down proportionately so that the total fuel shifted does not exceed 100%.) Over 90% of thermal fuels (excluding feedstocks) are used to generate process heat or to fuel boilers. Generally, lower-temperature heat is easier to electrify than higher-temperature heat, while hydrogen can meet heat needs of any temprature. In the top-emitting 14 industries in the U.S., just under 50% of heat demand is at tempratures below 250 C, about a third is at temperatures from 350-600 C, and the remainder is at temperatures above 600 C.//**Chemicals Shift to Electricity: ** Separately set the percentages of non-electricity, non-hydrogen fuel used by this industry in the BAU case to be shifted to electricity and to hydrogen. (If your settings total more than 100%, the effects will be scaled down proportionately so that the total fuel shifted does not exceed 100%.) Over 90% of thermal fuels (excluding feedstocks) are used to generate process heat or to fuel boilers. Generally, lower-temperature heat is easier to electrify than higher-temperature heat, while hydrogen can meet heat needs of any temprature. In the top-emitting 14 industries in the U.S., just under 50% of heat demand is at tempratures below 250 C, about a third is at temperatures from 350-600 C, and the remainder is at temperatures above 600 C.//**Chemicals Shift to Hydrogen: ** Separately set the percentages of non-electricity, non-hydrogen fuel used by this industry in the BAU case to be shifted to electricity and to hydrogen. (If your settings total more than 100%, the effects will be scaled down proportionately so that the total fuel shifted does not exceed 100%.) Over 90% of thermal fuels (excluding feedstocks) are used to generate process heat or to fuel boilers. Generally, lower-temperature heat is easier to electrify than higher-temperature heat, while hydrogen can meet heat needs of any temprature. In the top-emitting 14 industries in the U.S., just under 50% of heat demand is at tempratures below 250 C, about a third is at temperatures from 350-600 C, and the remainder is at temperatures above 600 C.//**Rubber and Plastic Products Shift to Electricity: ** Separately set the percentages of non-electricity, non-hydrogen fuel used by this industry in the BAU case to be shifted to electricity and to hydrogen. (If your settings total more than 100%, the effects will be scaled down proportionately so that the total fuel shifted does not exceed 100%.) Over 90% of thermal fuels (excluding feedstocks) are used to generate process heat or to fuel boilers. Generally, lower-temperature heat is easier to electrify than higher-temperature heat, while hydrogen can meet heat needs of any temprature. In the top-emitting 14 industries in the U.S., just under 50% of heat demand is at tempratures below 250 C, about a third is at temperatures from 350-600 C, and the remainder is at temperatures above 600 C.//**Rubber and Plastic Products Shift to Hydrogen: ** Separately set the percentages of non-electricity, non-hydrogen fuel used by this industry in the BAU case to be shifted to electricity and to hydrogen. (If your settings total more than 100%, the effects will be scaled down proportionately so that the total fuel shifted does not exceed 100%.) Over 90% of thermal fuels (excluding feedstocks) are used to generate process heat or to fuel boilers. Generally, lower-temperature heat is easier to electrify than higher-temperature heat, while hydrogen can meet heat needs of any temprature. In the top-emitting 14 industries in the U.S., just under 50% of heat demand is at tempratures below 250 C, about a third is at temperatures from 350-600 C, and the remainder is at temperatures above 600 C.//**Glass and Glass Products Shift to Electricity: ** Separately set the percentages of non-electricity, non-hydrogen fuel used by this industry in the BAU case to be shifted to electricity and to hydrogen. (If your settings total more than 100%, the effects will be scaled down proportionately so that the total fuel shifted does not exceed 100%.) Over 90% of thermal fuels (excluding feedstocks) are used to generate process heat or to fuel boilers. Generally, lower-temperature heat is easier to electrify than higher-temperature heat, while hydrogen can meet heat needs of any temprature. In the top-emitting 14 industries in the U.S., just under 50% of heat demand is at tempratures below 250 C, about a third is at temperatures from 350-600 C, and the remainder is at temperatures above 600 C.//**Glass and Glass Products Shift to Hydrogen: ** Separately set the percentages of non-electricity, non-hydrogen fuel used by this industry in the BAU case to be shifted to electricity and to hydrogen. (If your settings total more than 100%, the effects will be scaled down proportionately so that the total fuel shifted does not exceed 100%.) Over 90% of thermal fuels (excluding feedstocks) are used to generate process heat or to fuel boilers. Generally, lower-temperature heat is easier to electrify than higher-temperature heat, while hydrogen can meet heat needs of any temprature. In the top-emitting 14 industries in the U.S., just under 50% of heat demand is at tempratures below 250 C, about a third is at temperatures from 350-600 C, and the remainder is at temperatures above 600 C.//**Cement and Other Nonmetallic Minerals Shift to Electricity: ** Separately set the percentages of non-electricity, non-hydrogen fuel used by this industry in the BAU case to be shifted to electricity and to hydrogen. (If your settings total more than 100%, the effects will be scaled down proportionately so that the total fuel shifted does not exceed 100%.) Over 90% of thermal fuels (excluding feedstocks) are used to generate process heat or to fuel boilers. Generally, lower-temperature heat is easier to electrify than higher-temperature heat, while hydrogen can meet heat needs of any temprature. In the top-emitting 14 industries in the U.S., just under 50% of heat demand is at tempratures below 250 C, about a third is at temperatures from 350-600 C, and the remainder is at temperatures above 600 C.//**Cement and Other Nonmetallic Minerals Shift to Hydrogen: ** Separately set the percentages of non-electricity, non-hydrogen fuel used by this industry in the BAU case to be shifted to electricity and to hydrogen. (If your settings total more than 100%, the effects will be scaled down proportionately so that the total fuel shifted does not exceed 100%.) Over 90% of thermal fuels (excluding feedstocks) are used to generate process heat or to fuel boilers. Generally, lower-temperature heat is easier to electrify than higher-temperature heat, while hydrogen can meet heat needs of any temprature. In the top-emitting 14 industries in the U.S., just under 50% of heat demand is at tempratures below 250 C, about a third is at temperatures from 350-600 C, and the remainder is at temperatures above 600 C.//**Iron and Steel Shift to Electricity: ** Separately set the percentages of non-electricity, non-hydrogen fuel used by this industry in the BAU case to be shifted to electricity and to hydrogen. (If your settings total more than 100%, the effects will be scaled down proportionately so that the total fuel shifted does not exceed 100%.) Over 90% of thermal fuels (excluding feedstocks) are used to generate process heat or to fuel boilers. Generally, lower-temperature heat is easier to electrify than higher-temperature heat, while hydrogen can meet heat needs of any temprature. In the top-emitting 14 industries in the U.S., just under 50% of heat demand is at tempratures below 250 C, about a third is at temperatures from 350-600 C, and the remainder is at temperatures above 600 C.//**Iron and Steel Shift to Hydrogen: ** Separately set the percentages of non-electricity, non-hydrogen fuel used by this industry in the BAU case to be shifted to electricity and to hydrogen. (If your settings total more than 100%, the effects will be scaled down proportionately so that the total fuel shifted does not exceed 100%.) Over 90% of thermal fuels (excluding feedstocks) are used to generate process heat or to fuel boilers. Generally, lower-temperature heat is easier to electrify than higher-temperature heat, while hydrogen can meet heat needs of any temprature. In the top-emitting 14 industries in the U.S., just under 50% of heat demand is at tempratures below 250 C, about a third is at temperatures from 350-600 C, and the remainder is at temperatures above 600 C.//**Other Metals Shift to Electricity: ** Separately set the percentages of non-electricity, non-hydrogen fuel used by this industry in the BAU case to be shifted to electricity and to hydrogen. (If your settings total more than 100%, the effects will be scaled down proportionately so that the total fuel shifted does not exceed 100%.) Over 90% of thermal fuels (excluding feedstocks) are used to generate process heat or to fuel boilers. Generally, lower-temperature heat is easier to electrify than higher-temperature heat, while hydrogen can meet heat needs of any temprature. In the top-emitting 14 industries in the U.S., just under 50% of heat demand is at tempratures below 250 C, about a third is at temperatures from 350-600 C, and the remainder is at temperatures above 600 C.//**Other Metals Shift to Hydrogen: ** Separately set the percentages of non-electricity, non-hydrogen fuel used by this industry in the BAU case to be shifted to electricity and to hydrogen. (If your settings total more than 100%, the effects will be scaled down proportionately so that the total fuel shifted does not exceed 100%.) Over 90% of thermal fuels (excluding feedstocks) are used to generate process heat or to fuel boilers. Generally, lower-temperature heat is easier to electrify than higher-temperature heat, while hydrogen can meet heat needs of any temprature. In the top-emitting 14 industries in the U.S., just under 50% of heat demand is at tempratures below 250 C, about a third is at temperatures from 350-600 C, and the remainder is at temperatures above 600 C.//**Metal Products Except Machinery and Vehicles Shift to Electricity: ** Separately set the percentages of non-electricity, non-hydrogen fuel used by this industry in the BAU case to be shifted to electricity and to hydrogen. (If your settings total more than 100%, the effects will be scaled down proportionately so that the total fuel shifted does not exceed 100%.) Over 90% of thermal fuels (excluding feedstocks) are used to generate process heat or to fuel boilers. Generally, lower-temperature heat is easier to electrify than higher-temperature heat, while hydrogen can meet heat needs of any temprature. In the top-emitting 14 industries in the U.S., just under 50% of heat demand is at tempratures below 250 C, about a third is at temperatures from 350-600 C, and the remainder is at temperatures above 600 C.//**Metal Products Except Machinery and Vehicles Shift to Hydrogen: ** Separately set the percentages of non-electricity, non-hydrogen fuel used by this industry in the BAU case to be shifted to electricity and to hydrogen. (If your settings total more than 100%, the effects will be scaled down proportionately so that the total fuel shifted does not exceed 100%.) Over 90% of thermal fuels (excluding feedstocks) are used to generate process heat or to fuel boilers. Generally, lower-temperature heat is easier to electrify than higher-temperature heat, while hydrogen can meet heat needs of any temprature. In the top-emitting 14 industries in the U.S., just under 50% of heat demand is at tempratures below 250 C, about a third is at temperatures from 350-600 C, and the remainder is at temperatures above 600 C.//**Computers and Electronics Shift to Electricity: ** Separately set the percentages of non-electricity, non-hydrogen fuel used by this industry in the BAU case to be shifted to electricity and to hydrogen. (If your settings total more than 100%, the effects will be scaled down proportionately so that the total fuel shifted does not exceed 100%.) Over 90% of thermal fuels (excluding feedstocks) are used to generate process heat or to fuel boilers. Generally, lower-temperature heat is easier to electrify than higher-temperature heat, while hydrogen can meet heat needs of any temprature. In the top-emitting 14 industries in the U.S., just under 50% of heat demand is at tempratures below 250 C, about a third is at temperatures from 350-600 C, and the remainder is at temperatures above 600 C.//**Computers and Electronics Shift to Hydrogen: ** Separately set the percentages of non-electricity, non-hydrogen fuel used by this industry in the BAU case to be shifted to electricity and to hydrogen. (If your settings total more than 100%, the effects will be scaled down proportionately so that the total fuel shifted does not exceed 100%.) Over 90% of thermal fuels (excluding feedstocks) are used to generate process heat or to fuel boilers. Generally, lower-temperature heat is easier to electrify than higher-temperature heat, while hydrogen can meet heat needs of any temprature. In the top-emitting 14 industries in the U.S., just under 50% of heat demand is at tempratures below 250 C, about a third is at temperatures from 350-600 C, and the remainder is at temperatures above 600 C.//**Appliances and Electrical Equipment Shift to Electricity: ** Separately set the percentages of non-electricity, non-hydrogen fuel used by this industry in the BAU case to be shifted to electricity and to hydrogen. (If your settings total more than 100%, the effects will be scaled down proportionately so that the total fuel shifted does not exceed 100%.) Over 90% of thermal fuels (excluding feedstocks) are used to generate process heat or to fuel boilers. Generally, lower-temperature heat is easier to electrify than higher-temperature heat, while hydrogen can meet heat needs of any temprature. In the top-emitting 14 industries in the U.S., just under 50% of heat demand is at tempratures below 250 C, about a third is at temperatures from 350-600 C, and the remainder is at temperatures above 600 C.//**Appliances and Electrical Equipment Shift to Hydrogen: ** Separately set the percentages of non-electricity, non-hydrogen fuel used by this industry in the BAU case to be shifted to electricity and to hydrogen. (If your settings total more than 100%, the effects will be scaled down proportionately so that the total fuel shifted does not exceed 100%.) Over 90% of thermal fuels (excluding feedstocks) are used to generate process heat or to fuel boilers. Generally, lower-temperature heat is easier to electrify than higher-temperature heat, while hydrogen can meet heat needs of any temprature. In the top-emitting 14 industries in the U.S., just under 50% of heat demand is at tempratures below 250 C, about a third is at temperatures from 350-600 C, and the remainder is at temperatures above 600 C.//**Other Machinery Shift to Electricity: ** Separately set the percentages of non-electricity, non-hydrogen fuel used by this industry in the BAU case to be shifted to electricity and to hydrogen. (If your settings total more than 100%, the effects will be scaled down proportionately so that the total fuel shifted does not exceed 100%.) Over 90% of thermal fuels (excluding feedstocks) are used to generate process heat or to fuel boilers. Generally, lower-temperature heat is easier to electrify than higher-temperature heat, while hydrogen can meet heat needs of any temprature. In the top-emitting 14 industries in the U.S., just under 50% of heat demand is at tempratures below 250 C, about a third is at temperatures from 350-600 C, and the remainder is at temperatures above 600 C.//**Other Machinery Shift to Hydrogen: ** Separately set the percentages of non-electricity, non-hydrogen fuel used by this industry in the BAU case to be shifted to electricity and to hydrogen. (If your settings total more than 100%, the effects will be scaled down proportionately so that the total fuel shifted does not exceed 100%.) Over 90% of thermal fuels (excluding feedstocks) are used to generate process heat or to fuel boilers. Generally, lower-temperature heat is easier to electrify than higher-temperature heat, while hydrogen can meet heat needs of any temprature. In the top-emitting 14 industries in the U.S., just under 50% of heat demand is at tempratures below 250 C, about a third is at temperatures from 350-600 C, and the remainder is at temperatures above 600 C.//**Road Vehicles Shift to Electricity: ** Separately set the percentages of non-electricity, non-hydrogen fuel used by this industry in the BAU case to be shifted to electricity and to hydrogen. (If your settings total more than 100%, the effects will be scaled down proportionately so that the total fuel shifted does not exceed 100%.) Over 90% of thermal fuels (excluding feedstocks) are used to generate process heat or to fuel boilers. Generally, lower-temperature heat is easier to electrify than higher-temperature heat, while hydrogen can meet heat needs of any temprature. In the top-emitting 14 industries in the U.S., just under 50% of heat demand is at tempratures below 250 C, about a third is at temperatures from 350-600 C, and the remainder is at temperatures above 600 C.//**Road Vehicles Shift to Hydrogen: ** Separately set the percentages of non-electricity, non-hydrogen fuel used by this industry in the BAU case to be shifted to electricity and to hydrogen. (If your settings total more than 100%, the effects will be scaled down proportionately so that the total fuel shifted does not exceed 100%.) Over 90% of thermal fuels (excluding feedstocks) are used to generate process heat or to fuel boilers. Generally, lower-temperature heat is easier to electrify than high | industry-ag-main.html#fuel-switching | industry-elec-and-hydrogen.html | 0 | 0 | 0
Industry | Electrification + Hydrogen | Fraction of Industrial Fuel Use Shifted to Other Fuels | oil and gas extraction 06 | electricity if | Oil and Gas Extraction | Shift to Electricity | 1228 | Yes | Electrification + Hydrogen | indst fuel type shifting | 0% | 100% | 1% | % of fuel shifted | **Description:** This policy reduces greenhouse gas emissions from the selected industry by switching the fuels used by facilities to electricity and/or hydrogen. Only fuel consumed for energy, not fuel used as a chemical feedstock, is affected by this policy. Separately set the percentages of non-electricity, non-hydrogen fuel used by this industry in the BAU case to be shifted to electricity and to hydrogen. (If your settings total more than 100%, the effects will be scaled down proportionately so that the total fuel shifted does not exceed 100%.) Over 90% of thermal fuels (excluding feedstocks) are used to generate process heat or to fuel boilers. Generally, lower-temperature heat is easier to electrify than higher-temperature heat, while hydrogen can meet heat needs of any temprature. In the top-emitting 14 industries in the U.S., just under 50% of heat demand is at tempratures below 250 C, about a third is at temperatures from 350-600 C, and the remainder is at temperatures above 600 C. // **Guidance for setting values: **//**Agriculture and Forestry Shift to Electricity: ** Separately set the percentages of non-electricity, non-hydrogen fuel used by this industry in the BAU case to be shifted to electricity and to hydrogen. (If your settings total more than 100%, the effects will be scaled down proportionately so that the total fuel shifted does not exceed 100%.) Over 90% of thermal fuels (excluding feedstocks) are used to generate process heat or to fuel boilers. Generally, lower-temperature heat is easier to electrify than higher-temperature heat, while hydrogen can meet heat needs of any temprature. In the top-emitting 14 industries in the U.S., just under 50% of heat demand is at tempratures below 250 C, about a third is at temperatures from 350-600 C, and the remainder is at temperatures above 600 C.//**Agriculture and Forestry Shift to Hydrogen: ** Separately set the percentages of non-electricity, non-hydrogen fuel used by this industry in the BAU case to be shifted to electricity and to hydrogen. (If your settings total more than 100%, the effects will be scaled down proportionately so that the total fuel shifted does not exceed 100%.) Over 90% of thermal fuels (excluding feedstocks) are used to generate process heat or to fuel boilers. Generally, lower-temperature heat is easier to electrify than higher-temperature heat, while hydrogen can meet heat needs of any temprature. In the top-emitting 14 industries in the U.S., just under 50% of heat demand is at tempratures below 250 C, about a third is at temperatures from 350-600 C, and the remainder is at temperatures above 600 C.//**Coal Mining Shift to Electricity: ** Separately set the percentages of non-electricity, non-hydrogen fuel used by this industry in the BAU case to be shifted to electricity and to hydrogen. (If your settings total more than 100%, the effects will be scaled down proportionately so that the total fuel shifted does not exceed 100%.) Over 90% of thermal fuels (excluding feedstocks) are used to generate process heat or to fuel boilers. Generally, lower-temperature heat is easier to electrify than higher-temperature heat, while hydrogen can meet heat needs of any temprature. In the top-emitting 14 industries in the U.S., just under 50% of heat demand is at tempratures below 250 C, about a third is at temperatures from 350-600 C, and the remainder is at temperatures above 600 C.//**Coal Mining Shift to Hydrogen: ** Separately set the percentages of non-electricity, non-hydrogen fuel used by this industry in the BAU case to be shifted to electricity and to hydrogen. (If your settings total more than 100%, the effects will be scaled down proportionately so that the total fuel shifted does not exceed 100%.) Over 90% of thermal fuels (excluding feedstocks) are used to generate process heat or to fuel boilers. Generally, lower-temperature heat is easier to electrify than higher-temperature heat, while hydrogen can meet heat needs of any temprature. In the top-emitting 14 industries in the U.S., just under 50% of heat demand is at tempratures below 250 C, about a third is at temperatures from 350-600 C, and the remainder is at temperatures above 600 C.//**Oil and Gas Extraction Shift to Electricity: ** Separately set the percentages of non-electricity, non-hydrogen fuel used by this industry in the BAU case to be shifted to electricity and to hydrogen. (If your settings total more than 100%, the effects will be scaled down proportionately so that the total fuel shifted does not exceed 100%.) Over 90% of thermal fuels (excluding feedstocks) are used to generate process heat or to fuel boilers. Generally, lower-temperature heat is easier to electrify than higher-temperature heat, while hydrogen can meet heat needs of any temprature. In the top-emitting 14 industries in the U.S., just under 50% of heat demand is at tempratures below 250 C, about a third is at temperatures from 350-600 C, and the remainder is at temperatures above 600 C.//**Oil and Gas Extraction Shift to Hydrogen: ** Separately set the percentages of non-electricity, non-hydrogen fuel used by this industry in the BAU case to be shifted to electricity and to hydrogen. (If your settings total more than 100%, the effects will be scaled down proportionately so that the total fuel shifted does not exceed 100%.) Over 90% of thermal fuels (excluding feedstocks) are used to generate process heat or to fuel boilers. Generally, lower-temperature heat is easier to electrify than higher-temperature heat, while hydrogen can meet heat needs of any temprature. In the top-emitting 14 industries in the U.S., just under 50% of heat demand is at tempratures below 250 C, about a third is at temperatures from 350-600 C, and the remainder is at temperatures above 600 C.//**Other Mining and Quarrying Shift to Electricity: ** Separately set the percentages of non-electricity, non-hydrogen fuel used by this industry in the BAU case to be shifted to electricity and to hydrogen. (If your settings total more than 100%, the effects will be scaled down proportionately so that the total fuel shifted does not exceed 100%.) Over 90% of thermal fuels (excluding feedstocks) are used to generate process heat or to fuel boilers. Generally, lower-temperature heat is easier to electrify than higher-temperature heat, while hydrogen can meet heat needs of any temprature. In the top-emitting 14 industries in the U.S., just under 50% of heat demand is at tempratures below 250 C, about a third is at temperatures from 350-600 C, and the remainder is at temperatures above 600 C.//**Other Mining and Quarrying Shift to Hydrogen: ** Separately set the percentages of non-electricity, non-hydrogen fuel used by this industry in the BAU case to be shifted to electricity and to hydrogen. (If your settings total more than 100%, the effects will be scaled down proportionately so that the total fuel shifted does not exceed 100%.) Over 90% of thermal fuels (excluding feedstocks) are used to generate process heat or to fuel boilers. Generally, lower-temperature heat is easier to electrify than higher-temperature heat, while hydrogen can meet heat needs of any temprature. In the top-emitting 14 industries in the U.S., just under 50% of heat demand is at tempratures below 250 C, about a third is at temperatures from 350-600 C, and the remainder is at temperatures above 600 C.//**Food Beverage and Tobacco Shift to Electricity: ** Separately set the percentages of non-electricity, non-hydrogen fuel used by this industry in the BAU case to be shifted to electricity and to hydrogen. (If your settings total more than 100%, the effects will be scaled down proportionately so that the total fuel shifted does not exceed 100%.) Over 90% of thermal fuels (excluding feedstocks) are used to generate process heat or to fuel boilers. Generally, lower-temperature heat is easier to electrify than higher-temperature heat, while hydrogen can meet heat needs of any temprature. In the top-emitting 14 industries in the U.S., just under 50% of heat demand is at tempratures below 250 C, about a third is at temperatures from 350-600 C, and the remainder is at temperatures above 600 C.//**Food Beverage and Tobacco Shift to Hydrogen: ** Separately set the percentages of non-electricity, non-hydrogen fuel used by this industry in the BAU case to be shifted to electricity and to hydrogen. (If your settings total more than 100%, the effects will be scaled down proportionately so that the total fuel shifted does not exceed 100%.) Over 90% of thermal fuels (excluding feedstocks) are used to generate process heat or to fuel boilers. Generally, lower-temperature heat is easier to electrify than higher-temperature heat, while hydrogen can meet heat needs of any temprature. In the top-emitting 14 industries in the U.S., just under 50% of heat demand is at tempratures below 250 C, about a third is at temperatures from 350-600 C, and the remainder is at temperatures above 600 C.//**Textiles Apparel and Leather Shift to Electricity: ** Separately set the percentages of non-electricity, non-hydrogen fuel used by this industry in the BAU case to be shifted to electricity and to hydrogen. (If your settings total more than 100%, the effects will be scaled down proportionately so that the total fuel shifted does not exceed 100%.) Over 90% of thermal fuels (excluding feedstocks) are used to generate process heat or to fuel boilers. Generally, lower-temperature heat is easier to electrify than higher-temperature heat, while hydrogen can meet heat needs of any temprature. In the top-emitting 14 industries in the U.S., just under 50% of heat demand is at tempratures below 250 C, about a third is at temperatures from 350-600 C, and the remainder is at temperatures above 600 C.//**Textiles Apparel and Leather Shift to Hydrogen: ** Separately set the percentages of non-electricity, non-hydrogen fuel used by this industry in the BAU case to be shifted to electricity and to hydrogen. (If your settings total more than 100%, the effects will be scaled down proportionately so that the total fuel shifted does not exceed 100%.) Over 90% of thermal fuels (excluding feedstocks) are used to generate process heat or to fuel boilers. Generally, lower-temperature heat is easier to electrify than higher-temperature heat, while hydrogen can meet heat needs of any temprature. In the top-emitting 14 industries in the U.S., just under 50% of heat demand is at tempratures below 250 C, about a third is at temperatures from 350-600 C, and the remainder is at temperatures above 600 C.//**Wood Products Shift to Electricity: ** Separately set the percentages of non-electricity, non-hydrogen fuel used by this industry in the BAU case to be shifted to electricity and to hydrogen. (If your settings total more than 100%, the effects will be scaled down proportionately so that the total fuel shifted does not exceed 100%.) Over 90% of thermal fuels (excluding feedstocks) are used to generate process heat or to fuel boilers. Generally, lower-temperature heat is easier to electrify than higher-temperature heat, while hydrogen can meet heat needs of any temprature. In the top-emitting 14 industries in the U.S., just under 50% of heat demand is at tempratures below 250 C, about a third is at temperatures from 350-600 C, and the remainder is at temperatures above 600 C.//**Wood Products Shift to Hydrogen: ** Separately set the percentages of non-electricity, non-hydrogen fuel used by this industry in the BAU case to be shifted to electricity and to hydrogen. (If your settings total more than 100%, the effects will be scaled down proportionately so that the total fuel shifted does not exceed 100%.) Over 90% of thermal fuels (excluding feedstocks) are used to generate process heat or to fuel boilers. Generally, lower-temperature heat is easier to electrify than higher-temperature heat, while hydrogen can meet heat needs of any temprature. In the top-emitting 14 industries in the U.S., just under 50% of heat demand is at tempratures below 250 C, about a third is at temperatures from 350-600 C, and the remainder is at temperatures above 600 C.//**Pulp Paper and Printing Shift to Electricity: ** Separately set the percentages of non-electricity, non-hydrogen fuel used by this industry in the BAU case to be shifted to electricity and to hydrogen. (If your settings total more than 100%, the effects will be scaled down proportionately so that the total fuel shifted does not exceed 100%.) Over 90% of thermal fuels (excluding feedstocks) are used to generate process heat or to fuel boilers. Generally, lower-temperature heat is easier to electrify than higher-temperature heat, while hydrogen can meet heat needs of any temprature. In the top-emitting 14 industries in the U.S., just under 50% of heat demand is at tempratures below 250 C, about a third is at temperatures from 350-600 C, and the remainder is at temperatures above 600 C.//**Pulp Paper and Printing Shift to Hydrogen: ** Separately set the percentages of non-electricity, non-hydrogen fuel used by this industry in the BAU case to be shifted to electricity and to hydrogen. (If your settings total more than 100%, the effects will be scaled down proportionately so that the total fuel shifted does not exceed 100%.) Over 90% of thermal fuels (excluding feedstocks) are used to generate process heat or to fuel boilers. Generally, lower-temperature heat is easier to electrify than higher-temperature heat, while hydrogen can meet heat needs of any temprature. In the top-emitting 14 industries in the U.S., just under 50% of heat demand is at tempratures below 250 C, about a third is at temperatures from 350-600 C, and the remainder is at temperatures above 600 C.//**Refined Petroleum and Coke Shift to Electricity: ** Separately set the percentages of non-electricity, non-hydrogen fuel used by this industry in the BAU case to be shifted to electricity and to hydrogen. (If your settings total more than 100%, the effects will be scaled down proportionately so that the total fuel shifted does not exceed 100%.) Over 90% of thermal fuels (excluding feedstocks) are used to generate process heat or to fuel boilers. Generally, lower-temperature heat is easier to electrify than higher-temperature heat, while hydrogen can meet heat needs of any temprature. In the top-emitting 14 industries in the U.S., just under 50% of heat demand is at tempratures below 250 C, about a third is at temperatures from 350-600 C, and the remainder is at temperatures above 600 C.//**Refined Petroleum and Coke Shift to Hydrogen: ** Separately set the percentages of non-electricity, non-hydrogen fuel used by this industry in the BAU case to be shifted to electricity and to hydrogen. (If your settings total more than 100%, the effects will be scaled down proportionately so that the total fuel shifted does not exceed 100%.) Over 90% of thermal fuels (excluding feedstocks) are used to generate process heat or to fuel boilers. Generally, lower-temperature heat is easier to electrify than higher-temperature heat, while hydrogen can meet heat needs of any temprature. In the top-emitting 14 industries in the U.S., just under 50% of heat demand is at tempratures below 250 C, about a third is at temperatures from 350-600 C, and the remainder is at temperatures above 600 C.//**Chemicals Shift to Electricity: ** Separately set the percentages of non-electricity, non-hydrogen fuel used by this industry in the BAU case to be shifted to electricity and to hydrogen. (If your settings total more than 100%, the effects will be scaled down proportionately so that the total fuel shifted does not exceed 100%.) Over 90% of thermal fuels (excluding feedstocks) are used to generate process heat or to fuel boilers. Generally, lower-temperature heat is easier to electrify than higher-temperature heat, while hydrogen can meet heat needs of any temprature. In the top-emitting 14 industries in the U.S., just under 50% of heat demand is at tempratures below 250 C, about a third is at temperatures from 350-600 C, and the remainder is at temperatures above 600 C.//**Chemicals Shift to Hydrogen: ** Separately set the percentages of non-electricity, non-hydrogen fuel used by this industry in the BAU case to be shifted to electricity and to hydrogen. (If your settings total more than 100%, the effects will be scaled down proportionately so that the total fuel shifted does not exceed 100%.) Over 90% of thermal fuels (excluding feedstocks) are used to generate process heat or to fuel boilers. Generally, lower-temperature heat is easier to electrify than higher-temperature heat, while hydrogen can meet heat needs of any temprature. In the top-emitting 14 industries in the U.S., just under 50% of heat demand is at tempratures below 250 C, about a third is at temperatures from 350-600 C, and the remainder is at temperatures above 600 C.//**Rubber and Plastic Products Shift to Electricity: ** Separately set the percentages of non-electricity, non-hydrogen fuel used by this industry in the BAU case to be shifted to electricity and to hydrogen. (If your settings total more than 100%, the effects will be scaled down proportionately so that the total fuel shifted does not exceed 100%.) Over 90% of thermal fuels (excluding feedstocks) are used to generate process heat or to fuel boilers. Generally, lower-temperature heat is easier to electrify than higher-temperature heat, while hydrogen can meet heat needs of any temprature. In the top-emitting 14 industries in the U.S., just under 50% of heat demand is at tempratures below 250 C, about a third is at temperatures from 350-600 C, and the remainder is at temperatures above 600 C.//**Rubber and Plastic Products Shift to Hydrogen: ** Separately set the percentages of non-electricity, non-hydrogen fuel used by this industry in the BAU case to be shifted to electricity and to hydrogen. (If your settings total more than 100%, the effects will be scaled down proportionately so that the total fuel shifted does not exceed 100%.) Over 90% of thermal fuels (excluding feedstocks) are used to generate process heat or to fuel boilers. Generally, lower-temperature heat is easier to electrify than higher-temperature heat, while hydrogen can meet heat needs of any temprature. In the top-emitting 14 industries in the U.S., just under 50% of heat demand is at tempratures below 250 C, about a third is at temperatures from 350-600 C, and the remainder is at temperatures above 600 C.//**Glass and Glass Products Shift to Electricity: ** Separately set the percentages of non-electricity, non-hydrogen fuel used by this industry in the BAU case to be shifted to electricity and to hydrogen. (If your settings total more than 100%, the effects will be scaled down proportionately so that the total fuel shifted does not exceed 100%.) Over 90% of thermal fuels (excluding feedstocks) are used to generate process heat or to fuel boilers. Generally, lower-temperature heat is easier to electrify than higher-temperature heat, while hydrogen can meet heat needs of any temprature. In the top-emitting 14 industries in the U.S., just under 50% of heat demand is at tempratures below 250 C, about a third is at temperatures from 350-600 C, and the remainder is at temperatures above 600 C.//**Glass and Glass Products Shift to Hydrogen: ** Separately set the percentages of non-electricity, non-hydrogen fuel used by this industry in the BAU case to be shifted to electricity and to hydrogen. (If your settings total more than 100%, the effects will be scaled down proportionately so that the total fuel shifted does not exceed 100%.) Over 90% of thermal fuels (excluding feedstocks) are used to generate process heat or to fuel boilers. Generally, lower-temperature heat is easier to electrify than higher-temperature heat, while hydrogen can meet heat needs of any temprature. In the top-emitting 14 industries in the U.S., just under 50% of heat demand is at tempratures below 250 C, about a third is at temperatures from 350-600 C, and the remainder is at temperatures above 600 C.//**Cement and Other Nonmetallic Minerals Shift to Electricity: ** Separately set the percentages of non-electricity, non-hydrogen fuel used by this industry in the BAU case to be shifted to electricity and to hydrogen. (If your settings total more than 100%, the effects will be scaled down proportionately so that the total fuel shifted does not exceed 100%.) Over 90% of thermal fuels (excluding feedstocks) are used to generate process heat or to fuel boilers. Generally, lower-temperature heat is easier to electrify than higher-temperature heat, while hydrogen can meet heat needs of any temprature. In the top-emitting 14 industries in the U.S., just under 50% of heat demand is at tempratures below 250 C, about a third is at temperatures from 350-600 C, and the remainder is at temperatures above 600 C.//**Cement and Other Nonmetallic Minerals Shift to Hydrogen: ** Separately set the percentages of non-electricity, non-hydrogen fuel used by this industry in the BAU case to be shifted to electricity and to hydrogen. (If your settings total more than 100%, the effects will be scaled down proportionately so that the total fuel shifted does not exceed 100%.) Over 90% of thermal fuels (excluding feedstocks) are used to generate process heat or to fuel boilers. Generally, lower-temperature heat is easier to electrify than higher-temperature heat, while hydrogen can meet heat needs of any temprature. In the top-emitting 14 industries in the U.S., just under 50% of heat demand is at tempratures below 250 C, about a third is at temperatures from 350-600 C, and the remainder is at temperatures above 600 C.//**Iron and Steel Shift to Electricity: ** Separately set the percentages of non-electricity, non-hydrogen fuel used by this industry in the BAU case to be shifted to electricity and to hydrogen. (If your settings total more than 100%, the effects will be scaled down proportionately so that the total fuel shifted does not exceed 100%.) Over 90% of thermal fuels (excluding feedstocks) are used to generate process heat or to fuel boilers. Generally, lower-temperature heat is easier to electrify than higher-temperature heat, while hydrogen can meet heat needs of any temprature. In the top-emitting 14 industries in the U.S., just under 50% of heat demand is at tempratures below 250 C, about a third is at temperatures from 350-600 C, and the remainder is at temperatures above 600 C.//**Iron and Steel Shift to Hydrogen: ** Separately set the percentages of non-electricity, non-hydrogen fuel used by this industry in the BAU case to be shifted to electricity and to hydrogen. (If your settings total more than 100%, the effects will be scaled down proportionately so that the total fuel shifted does not exceed 100%.) Over 90% of thermal fuels (excluding feedstocks) are used to generate process heat or to fuel boilers. Generally, lower-temperature heat is easier to electrify than higher-temperature heat, while hydrogen can meet heat needs of any temprature. In the top-emitting 14 industries in the U.S., just under 50% of heat demand is at tempratures below 250 C, about a third is at temperatures from 350-600 C, and the remainder is at temperatures above 600 C.//**Other Metals Shift to Electricity: ** Separately set the percentages of non-electricity, non-hydrogen fuel used by this industry in the BAU case to be shifted to electricity and to hydrogen. (If your settings total more than 100%, the effects will be scaled down proportionately so that the total fuel shifted does not exceed 100%.) Over 90% of thermal fuels (excluding feedstocks) are used to generate process heat or to fuel boilers. Generally, lower-temperature heat is easier to electrify than higher-temperature heat, while hydrogen can meet heat needs of any temprature. In the top-emitting 14 industries in the U.S., just under 50% of heat demand is at tempratures below 250 C, about a third is at temperatures from 350-600 C, and the remainder is at temperatures above 600 C.//**Other Metals Shift to Hydrogen: ** Separately set the percentages of non-electricity, non-hydrogen fuel used by this industry in the BAU case to be shifted to electricity and to hydrogen. (If your settings total more than 100%, the effects will be scaled down proportionately so that the total fuel shifted does not exceed 100%.) Over 90% of thermal fuels (excluding feedstocks) are used to generate process heat or to fuel boilers. Generally, lower-temperature heat is easier to electrify than higher-temperature heat, while hydrogen can meet heat needs of any temprature. In the top-emitting 14 industries in the U.S., just under 50% of heat demand is at tempratures below 250 C, about a third is at temperatures from 350-600 C, and the remainder is at temperatures above 600 C.//**Metal Products Except Machinery and Vehicles Shift to Electricity: ** Separately set the percentages of non-electricity, non-hydrogen fuel used by this industry in the BAU case to be shifted to electricity and to hydrogen. (If your settings total more than 100%, the effects will be scaled down proportionately so that the total fuel shifted does not exceed 100%.) Over 90% of thermal fuels (excluding feedstocks) are used to generate process heat or to fuel boilers. Generally, lower-temperature heat is easier to electrify than higher-temperature heat, while hydrogen can meet heat needs of any temprature. In the top-emitting 14 industries in the U.S., just under 50% of heat demand is at tempratures below 250 C, about a third is at temperatures from 350-600 C, and the remainder is at temperatures above 600 C.//**Metal Products Except Machinery and Vehicles Shift to Hydrogen: ** Separately set the percentages of non-electricity, non-hydrogen fuel used by this industry in the BAU case to be shifted to electricity and to hydrogen. (If your settings total more than 100%, the effects will be scaled down proportionately so that the total fuel shifted does not exceed 100%.) Over 90% of thermal fuels (excluding feedstocks) are used to generate process heat or to fuel boilers. Generally, lower-temperature heat is easier to electrify than higher-temperature heat, while hydrogen can meet heat needs of any temprature. In the top-emitting 14 industries in the U.S., just under 50% of heat demand is at tempratures below 250 C, about a third is at temperatures from 350-600 C, and the remainder is at temperatures above 600 C.//**Computers and Electronics Shift to Electricity: ** Separately set the percentages of non-electricity, non-hydrogen fuel used by this industry in the BAU case to be shifted to electricity and to hydrogen. (If your settings total more than 100%, the effects will be scaled down proportionately so that the total fuel shifted does not exceed 100%.) Over 90% of thermal fuels (excluding feedstocks) are used to generate process heat or to fuel boilers. Generally, lower-temperature heat is easier to electrify than higher-temperature heat, while hydrogen can meet heat needs of any temprature. In the top-emitting 14 industries in the U.S., just under 50% of heat demand is at tempratures below 250 C, about a third is at temperatures from 350-600 C, and the remainder is at temperatures above 600 C.//**Computers and Electronics Shift to Hydrogen: ** Separately set the percentages of non-electricity, non-hydrogen fuel used by this industry in the BAU case to be shifted to electricity and to hydrogen. (If your settings total more than 100%, the effects will be scaled down proportionately so that the total fuel shifted does not exceed 100%.) Over 90% of thermal fuels (excluding feedstocks) are used to generate process heat or to fuel boilers. Generally, lower-temperature heat is easier to electrify than higher-temperature heat, while hydrogen can meet heat needs of any temprature. In the top-emitting 14 industries in the U.S., just under 50% of heat demand is at tempratures below 250 C, about a third is at temperatures from 350-600 C, and the remainder is at temperatures above 600 C.//**Appliances and Electrical Equipment Shift to Electricity: ** Separately set the percentages of non-electricity, non-hydrogen fuel used by this industry in the BAU case to be shifted to electricity and to hydrogen. (If your settings total more than 100%, the effects will be scaled down proportionately so that the total fuel shifted does not exceed 100%.) Over 90% of thermal fuels (excluding feedstocks) are used to generate process heat or to fuel boilers. Generally, lower-temperature heat is easier to electrify than higher-temperature heat, while hydrogen can meet heat needs of any temprature. In the top-emitting 14 industries in the U.S., just under 50% of heat demand is at tempratures below 250 C, about a third is at temperatures from 350-600 C, and the remainder is at temperatures above 600 C.//**Appliances and Electrical Equipment Shift to Hydrogen: ** Separately set the percentages of non-electricity, non-hydrogen fuel used by this industry in the BAU case to be shifted to electricity and to hydrogen. (If your settings total more than 100%, the effects will be scaled down proportionately so that the total fuel shifted does not exceed 100%.) Over 90% of thermal fuels (excluding feedstocks) are used to generate process heat or to fuel boilers. Generally, lower-temperature heat is easier to electrify than higher-temperature heat, while hydrogen can meet heat needs of any temprature. In the top-emitting 14 industries in the U.S., just under 50% of heat demand is at tempratures below 250 C, about a third is at temperatures from 350-600 C, and the remainder is at temperatures above 600 C.//**Other Machinery Shift to Electricity: ** Separately set the percentages of non-electricity, non-hydrogen fuel used by this industry in the BAU case to be shifted to electricity and to hydrogen. (If your settings total more than 100%, the effects will be scaled down proportionately so that the total fuel shifted does not exceed 100%.) Over 90% of thermal fuels (excluding feedstocks) are used to generate process heat or to fuel boilers. Generally, lower-temperature heat is easier to electrify than higher-temperature heat, while hydrogen can meet heat needs of any temprature. In the top-emitting 14 industries in the U.S., just under 50% of heat demand is at tempratures below 250 C, about a third is at temperatures from 350-600 C, and the remainder is at temperatures above 600 C.//**Other Machinery Shift to Hydrogen: ** Separately set the percentages of non-electricity, non-hydrogen fuel used by this industry in the BAU case to be shifted to electricity and to hydrogen. (If your settings total more than 100%, the effects will be scaled down proportionately so that the total fuel shifted does not exceed 100%.) Over 90% of thermal fuels (excluding feedstocks) are used to generate process heat or to fuel boilers. Generally, lower-temperature heat is easier to electrify than higher-temperature heat, while hydrogen can meet heat needs of any temprature. In the top-emitting 14 industries in the U.S., just under 50% of heat demand is at tempratures below 250 C, about a third is at temperatures from 350-600 C, and the remainder is at temperatures above 600 C.//**Road Vehicles Shift to Electricity: ** Separately set the percentages of non-electricity, non-hydrogen fuel used by this industry in the BAU case to be shifted to electricity and to hydrogen. (If your settings total more than 100%, the effects will be scaled down proportionately so that the total fuel shifted does not exceed 100%.) Over 90% of thermal fuels (excluding feedstocks) are used to generate process heat or to fuel boilers. Generally, lower-temperature heat is easier to electrify than higher-temperature heat, while hydrogen can meet heat needs of any temprature. In the top-emitting 14 industries in the U.S., just under 50% of heat demand is at tempratures below 250 C, about a third is at temperatures from 350-600 C, and the remainder is at temperatures above 600 C.//**Road Vehicles Shift to Hydrogen: ** Separately set the percentages of non-electricity, non-hydrogen fuel used by this industry in the BAU case to be shifted to electricity and to hydrogen. (If your settings total more than 100%, the effects will be scaled down proportionately so that the total fuel shifted does not exceed 100%.) Over 90% of thermal fuels (excluding feedstocks) are used to generate process heat or to fuel boilers. Generally, lower-temperature heat is easier to electrify than high | industry-ag-main.html#fuel-switching | industry-elec-and-hydrogen.html | 0 | 0 | 0
Industry | Electrification + Hydrogen | Fraction of Industrial Fuel Use Shifted to Other Fuels | oil and gas extraction 06 | hard coal if | Oil and Gas Extraction | Shift to Coal | 1229 | No | Electrification + Hydrogen | indst fuel type shifting | 0% | 100% | 1% | % of fuel shifted | **Description:** This policy reduces greenhouse gas emissions from the selected industry by switching the fuels used by facilities to electricity and/or hydrogen. Only fuel consumed for energy, not fuel used as a chemical feedstock, is affected by this policy. Separately set the percentages of non-electricity, non-hydrogen fuel used by this industry in the BAU case to be shifted to electricity and to hydrogen. (If your settings total more than 100%, the effects will be scaled down proportionately so that the total fuel shifted does not exceed 100%.) Over 90% of thermal fuels (excluding feedstocks) are used to generate process heat or to fuel boilers. Generally, lower-temperature heat is easier to electrify than higher-temperature heat, while hydrogen can meet heat needs of any temprature. In the top-emitting 14 industries in the U.S., just under 50% of heat demand is at tempratures below 250 C, about a third is at temperatures from 350-600 C, and the remainder is at temperatures above 600 C. // **Guidance for setting values: **//**Agriculture and Forestry Shift to Electricity: ** Separately set the percentages of non-electricity, non-hydrogen fuel used by this industry in the BAU case to be shifted to electricity and to hydrogen. (If your settings total more than 100%, the effects will be scaled down proportionately so that the total fuel shifted does not exceed 100%.) Over 90% of thermal fuels (excluding feedstocks) are used to generate process heat or to fuel boilers. Generally, lower-temperature heat is easier to electrify than higher-temperature heat, while hydrogen can meet heat needs of any temprature. In the top-emitting 14 industries in the U.S., just under 50% of heat demand is at tempratures below 250 C, about a third is at temperatures from 350-600 C, and the remainder is at temperatures above 600 C.//**Agriculture and Forestry Shift to Hydrogen: ** Separately set the percentages of non-electricity, non-hydrogen fuel used by this industry in the BAU case to be shifted to electricity and to hydrogen. (If your settings total more than 100%, the effects will be scaled down proportionately so that the total fuel shifted does not exceed 100%.) Over 90% of thermal fuels (excluding feedstocks) are used to generate process heat or to fuel boilers. Generally, lower-temperature heat is easier to electrify than higher-temperature heat, while hydrogen can meet heat needs of any temprature. In the top-emitting 14 industries in the U.S., just under 50% of heat demand is at tempratures below 250 C, about a third is at temperatures from 350-600 C, and the remainder is at temperatures above 600 C.//**Coal Mining Shift to Electricity: ** Separately set the percentages of non-electricity, non-hydrogen fuel used by this industry in the BAU case to be shifted to electricity and to hydrogen. (If your settings total more than 100%, the effects will be scaled down proportionately so that the total fuel shifted does not exceed 100%.) Over 90% of thermal fuels (excluding feedstocks) are used to generate process heat or to fuel boilers. Generally, lower-temperature heat is easier to electrify than higher-temperature heat, while hydrogen can meet heat needs of any temprature. In the top-emitting 14 industries in the U.S., just under 50% of heat demand is at tempratures below 250 C, about a third is at temperatures from 350-600 C, and the remainder is at temperatures above 600 C.//**Coal Mining Shift to Hydrogen: ** Separately set the percentages of non-electricity, non-hydrogen fuel used by this industry in the BAU case to be shifted to electricity and to hydrogen. (If your settings total more than 100%, the effects will be scaled down proportionately so that the total fuel shifted does not exceed 100%.) Over 90% of thermal fuels (excluding feedstocks) are used to generate process heat or to fuel boilers. Generally, lower-temperature heat is easier to electrify than higher-temperature heat, while hydrogen can meet heat needs of any temprature. In the top-emitting 14 industries in the U.S., just under 50% of heat demand is at tempratures below 250 C, about a third is at temperatures from 350-600 C, and the remainder is at temperatures above 600 C.//**Oil and Gas Extraction Shift to Electricity: ** Separately set the percentages of non-electricity, non-hydrogen fuel used by this industry in the BAU case to be shifted to electricity and to hydrogen. (If your settings total more than 100%, the effects will be scaled down proportionately so that the total fuel shifted does not exceed 100%.) Over 90% of thermal fuels (excluding feedstocks) are used to generate process heat or to fuel boilers. Generally, lower-temperature heat is easier to electrify than higher-temperature heat, while hydrogen can meet heat needs of any temprature. In the top-emitting 14 industries in the U.S., just under 50% of heat demand is at tempratures below 250 C, about a third is at temperatures from 350-600 C, and the remainder is at temperatures above 600 C.//**Oil and Gas Extraction Shift to Hydrogen: ** Separately set the percentages of non-electricity, non-hydrogen fuel used by this industry in the BAU case to be shifted to electricity and to hydrogen. (If your settings total more than 100%, the effects will be scaled down proportionately so that the total fuel shifted does not exceed 100%.) Over 90% of thermal fuels (excluding feedstocks) are used to generate process heat or to fuel boilers. Generally, lower-temperature heat is easier to electrify than higher-temperature heat, while hydrogen can meet heat needs of any temprature. In the top-emitting 14 industries in the U.S., just under 50% of heat demand is at tempratures below 250 C, about a third is at temperatures from 350-600 C, and the remainder is at temperatures above 600 C.//**Other Mining and Quarrying Shift to Electricity: ** Separately set the percentages of non-electricity, non-hydrogen fuel used by this industry in the BAU case to be shifted to electricity and to hydrogen. (If your settings total more than 100%, the effects will be scaled down proportionately so that the total fuel shifted does not exceed 100%.) Over 90% of thermal fuels (excluding feedstocks) are used to generate process heat or to fuel boilers. Generally, lower-temperature heat is easier to electrify than higher-temperature heat, while hydrogen can meet heat needs of any temprature. In the top-emitting 14 industries in the U.S., just under 50% of heat demand is at tempratures below 250 C, about a third is at temperatures from 350-600 C, and the remainder is at temperatures above 600 C.//**Other Mining and Quarrying Shift to Hydrogen: ** Separately set the percentages of non-electricity, non-hydrogen fuel used by this industry in the BAU case to be shifted to electricity and to hydrogen. (If your settings total more than 100%, the effects will be scaled down proportionately so that the total fuel shifted does not exceed 100%.) Over 90% of thermal fuels (excluding feedstocks) are used to generate process heat or to fuel boilers. Generally, lower-temperature heat is easier to electrify than higher-temperature heat, while hydrogen can meet heat needs of any temprature. In the top-emitting 14 industries in the U.S., just under 50% of heat demand is at tempratures below 250 C, about a third is at temperatures from 350-600 C, and the remainder is at temperatures above 600 C.//**Food Beverage and Tobacco Shift to Electricity: ** Separately set the percentages of non-electricity, non-hydrogen fuel used by this industry in the BAU case to be shifted to electricity and to hydrogen. (If your settings total more than 100%, the effects will be scaled down proportionately so that the total fuel shifted does not exceed 100%.) Over 90% of thermal fuels (excluding feedstocks) are used to generate process heat or to fuel boilers. Generally, lower-temperature heat is easier to electrify than higher-temperature heat, while hydrogen can meet heat needs of any temprature. In the top-emitting 14 industries in the U.S., just under 50% of heat demand is at tempratures below 250 C, about a third is at temperatures from 350-600 C, and the remainder is at temperatures above 600 C.//**Food Beverage and Tobacco Shift to Hydrogen: ** Separately set the percentages of non-electricity, non-hydrogen fuel used by this industry in the BAU case to be shifted to electricity and to hydrogen. (If your settings total more than 100%, the effects will be scaled down proportionately so that the total fuel shifted does not exceed 100%.) Over 90% of thermal fuels (excluding feedstocks) are used to generate process heat or to fuel boilers. Generally, lower-temperature heat is easier to electrify than higher-temperature heat, while hydrogen can meet heat needs of any temprature. In the top-emitting 14 industries in the U.S., just under 50% of heat demand is at tempratures below 250 C, about a third is at temperatures from 350-600 C, and the remainder is at temperatures above 600 C.//**Textiles Apparel and Leather Shift to Electricity: ** Separately set the percentages of non-electricity, non-hydrogen fuel used by this industry in the BAU case to be shifted to electricity and to hydrogen. (If your settings total more than 100%, the effects will be scaled down proportionately so that the total fuel shifted does not exceed 100%.) Over 90% of thermal fuels (excluding feedstocks) are used to generate process heat or to fuel boilers. Generally, lower-temperature heat is easier to electrify than higher-temperature heat, while hydrogen can meet heat needs of any temprature. In the top-emitting 14 industries in the U.S., just under 50% of heat demand is at tempratures below 250 C, about a third is at temperatures from 350-600 C, and the remainder is at temperatures above 600 C.//**Textiles Apparel and Leather Shift to Hydrogen: ** Separately set the percentages of non-electricity, non-hydrogen fuel used by this industry in the BAU case to be shifted to electricity and to hydrogen. (If your settings total more than 100%, the effects will be scaled down proportionately so that the total fuel shifted does not exceed 100%.) Over 90% of thermal fuels (excluding feedstocks) are used to generate process heat or to fuel boilers. Generally, lower-temperature heat is easier to electrify than higher-temperature heat, while hydrogen can meet heat needs of any temprature. In the top-emitting 14 industries in the U.S., just under 50% of heat demand is at tempratures below 250 C, about a third is at temperatures from 350-600 C, and the remainder is at temperatures above 600 C.//**Wood Products Shift to Electricity: ** Separately set the percentages of non-electricity, non-hydrogen fuel used by this industry in the BAU case to be shifted to electricity and to hydrogen. (If your settings total more than 100%, the effects will be scaled down proportionately so that the total fuel shifted does not exceed 100%.) Over 90% of thermal fuels (excluding feedstocks) are used to generate process heat or to fuel boilers. Generally, lower-temperature heat is easier to electrify than higher-temperature heat, while hydrogen can meet heat needs of any temprature. In the top-emitting 14 industries in the U.S., just under 50% of heat demand is at tempratures below 250 C, about a third is at temperatures from 350-600 C, and the remainder is at temperatures above 600 C.//**Wood Products Shift to Hydrogen: ** Separately set the percentages of non-electricity, non-hydrogen fuel used by this industry in the BAU case to be shifted to electricity and to hydrogen. (If your settings total more than 100%, the effects will be scaled down proportionately so that the total fuel shifted does not exceed 100%.) Over 90% of thermal fuels (excluding feedstocks) are used to generate process heat or to fuel boilers. Generally, lower-temperature heat is easier to electrify than higher-temperature heat, while hydrogen can meet heat needs of any temprature. In the top-emitting 14 industries in the U.S., just under 50% of heat demand is at tempratures below 250 C, about a third is at temperatures from 350-600 C, and the remainder is at temperatures above 600 C.//**Pulp Paper and Printing Shift to Electricity: ** Separately set the percentages of non-electricity, non-hydrogen fuel used by this industry in the BAU case to be shifted to electricity and to hydrogen. (If your settings total more than 100%, the effects will be scaled down proportionately so that the total fuel shifted does not exceed 100%.) Over 90% of thermal fuels (excluding feedstocks) are used to generate process heat or to fuel boilers. Generally, lower-temperature heat is easier to electrify than higher-temperature heat, while hydrogen can meet heat needs of any temprature. In the top-emitting 14 industries in the U.S., just under 50% of heat demand is at tempratures below 250 C, about a third is at temperatures from 350-600 C, and the remainder is at temperatures above 600 C.//**Pulp Paper and Printing Shift to Hydrogen: ** Separately set the percentages of non-electricity, non-hydrogen fuel used by this industry in the BAU case to be shifted to electricity and to hydrogen. (If your settings total more than 100%, the effects will be scaled down proportionately so that the total fuel shifted does not exceed 100%.) Over 90% of thermal fuels (excluding feedstocks) are used to generate process heat or to fuel boilers. Generally, lower-temperature heat is easier to electrify than higher-temperature heat, while hydrogen can meet heat needs of any temprature. In the top-emitting 14 industries in the U.S., just under 50% of heat demand is at tempratures below 250 C, about a third is at temperatures from 350-600 C, and the remainder is at temperatures above 600 C.//**Refined Petroleum and Coke Shift to Electricity: ** Separately set the percentages of non-electricity, non-hydrogen fuel used by this industry in the BAU case to be shifted to electricity and to hydrogen. (If your settings total more than 100%, the effects will be scaled down proportionately so that the total fuel shifted does not exceed 100%.) Over 90% of thermal fuels (excluding feedstocks) are used to generate process heat or to fuel boilers. Generally, lower-temperature heat is easier to electrify than higher-temperature heat, while hydrogen can meet heat needs of any temprature. In the top-emitting 14 industries in the U.S., just under 50% of heat demand is at tempratures below 250 C, about a third is at temperatures from 350-600 C, and the remainder is at temperatures above 600 C.//**Refined Petroleum and Coke Shift to Hydrogen: ** Separately set the percentages of non-electricity, non-hydrogen fuel used by this industry in the BAU case to be shifted to electricity and to hydrogen. (If your settings total more than 100%, the effects will be scaled down proportionately so that the total fuel shifted does not exceed 100%.) Over 90% of thermal fuels (excluding feedstocks) are used to generate process heat or to fuel boilers. Generally, lower-temperature heat is easier to electrify than higher-temperature heat, while hydrogen can meet heat needs of any temprature. In the top-emitting 14 industries in the U.S., just under 50% of heat demand is at tempratures below 250 C, about a third is at temperatures from 350-600 C, and the remainder is at temperatures above 600 C.//**Chemicals Shift to Electricity: ** Separately set the percentages of non-electricity, non-hydrogen fuel used by this industry in the BAU case to be shifted to electricity and to hydrogen. (If your settings total more than 100%, the effects will be scaled down proportionately so that the total fuel shifted does not exceed 100%.) Over 90% of thermal fuels (excluding feedstocks) are used to generate process heat or to fuel boilers. Generally, lower-temperature heat is easier to electrify than higher-temperature heat, while hydrogen can meet heat needs of any temprature. In the top-emitting 14 industries in the U.S., just under 50% of heat demand is at tempratures below 250 C, about a third is at temperatures from 350-600 C, and the remainder is at temperatures above 600 C.//**Chemicals Shift to Hydrogen: ** Separately set the percentages of non-electricity, non-hydrogen fuel used by this industry in the BAU case to be shifted to electricity and to hydrogen. (If your settings total more than 100%, the effects will be scaled down proportionately so that the total fuel shifted does not exceed 100%.) Over 90% of thermal fuels (excluding feedstocks) are used to generate process heat or to fuel boilers. Generally, lower-temperature heat is easier to electrify than higher-temperature heat, while hydrogen can meet heat needs of any temprature. In the top-emitting 14 industries in the U.S., just under 50% of heat demand is at tempratures below 250 C, about a third is at temperatures from 350-600 C, and the remainder is at temperatures above 600 C.//**Rubber and Plastic Products Shift to Electricity: ** Separately set the percentages of non-electricity, non-hydrogen fuel used by this industry in the BAU case to be shifted to electricity and to hydrogen. (If your settings total more than 100%, the effects will be scaled down proportionately so that the total fuel shifted does not exceed 100%.) Over 90% of thermal fuels (excluding feedstocks) are used to generate process heat or to fuel boilers. Generally, lower-temperature heat is easier to electrify than higher-temperature heat, while hydrogen can meet heat needs of any temprature. In the top-emitting 14 industries in the U.S., just under 50% of heat demand is at tempratures below 250 C, about a third is at temperatures from 350-600 C, and the remainder is at temperatures above 600 C.//**Rubber and Plastic Products Shift to Hydrogen: ** Separately set the percentages of non-electricity, non-hydrogen fuel used by this industry in the BAU case to be shifted to electricity and to hydrogen. (If your settings total more than 100%, the effects will be scaled down proportionately so that the total fuel shifted does not exceed 100%.) Over 90% of thermal fuels (excluding feedstocks) are used to generate process heat or to fuel boilers. Generally, lower-temperature heat is easier to electrify than higher-temperature heat, while hydrogen can meet heat needs of any temprature. In the top-emitting 14 industries in the U.S., just under 50% of heat demand is at tempratures below 250 C, about a third is at temperatures from 350-600 C, and the remainder is at temperatures above 600 C.//**Glass and Glass Products Shift to Electricity: ** Separately set the percentages of non-electricity, non-hydrogen fuel used by this industry in the BAU case to be shifted to electricity and to hydrogen. (If your settings total more than 100%, the effects will be scaled down proportionately so that the total fuel shifted does not exceed 100%.) Over 90% of thermal fuels (excluding feedstocks) are used to generate process heat or to fuel boilers. Generally, lower-temperature heat is easier to electrify than higher-temperature heat, while hydrogen can meet heat needs of any temprature. In the top-emitting 14 industries in the U.S., just under 50% of heat demand is at tempratures below 250 C, about a third is at temperatures from 350-600 C, and the remainder is at temperatures above 600 C.//**Glass and Glass Products Shift to Hydrogen: ** Separately set the percentages of non-electricity, non-hydrogen fuel used by this industry in the BAU case to be shifted to electricity and to hydrogen. (If your settings total more than 100%, the effects will be scaled down proportionately so that the total fuel shifted does not exceed 100%.) Over 90% of thermal fuels (excluding feedstocks) are used to generate process heat or to fuel boilers. Generally, lower-temperature heat is easier to electrify than higher-temperature heat, while hydrogen can meet heat needs of any temprature. In the top-emitting 14 industries in the U.S., just under 50% of heat demand is at tempratures below 250 C, about a third is at temperatures from 350-600 C, and the remainder is at temperatures above 600 C.//**Cement and Other Nonmetallic Minerals Shift to Electricity: ** Separately set the percentages of non-electricity, non-hydrogen fuel used by this industry in the BAU case to be shifted to electricity and to hydrogen. (If your settings total more than 100%, the effects will be scaled down proportionately so that the total fuel shifted does not exceed 100%.) Over 90% of thermal fuels (excluding feedstocks) are used to generate process heat or to fuel boilers. Generally, lower-temperature heat is easier to electrify than higher-temperature heat, while hydrogen can meet heat needs of any temprature. In the top-emitting 14 industries in the U.S., just under 50% of heat demand is at tempratures below 250 C, about a third is at temperatures from 350-600 C, and the remainder is at temperatures above 600 C.//**Cement and Other Nonmetallic Minerals Shift to Hydrogen: ** Separately set the percentages of non-electricity, non-hydrogen fuel used by this industry in the BAU case to be shifted to electricity and to hydrogen. (If your settings total more than 100%, the effects will be scaled down proportionately so that the total fuel shifted does not exceed 100%.) Over 90% of thermal fuels (excluding feedstocks) are used to generate process heat or to fuel boilers. Generally, lower-temperature heat is easier to electrify than higher-temperature heat, while hydrogen can meet heat needs of any temprature. In the top-emitting 14 industries in the U.S., just under 50% of heat demand is at tempratures below 250 C, about a third is at temperatures from 350-600 C, and the remainder is at temperatures above 600 C.//**Iron and Steel Shift to Electricity: ** Separately set the percentages of non-electricity, non-hydrogen fuel used by this industry in the BAU case to be shifted to electricity and to hydrogen. (If your settings total more than 100%, the effects will be scaled down proportionately so that the total fuel shifted does not exceed 100%.) Over 90% of thermal fuels (excluding feedstocks) are used to generate process heat or to fuel boilers. Generally, lower-temperature heat is easier to electrify than higher-temperature heat, while hydrogen can meet heat needs of any temprature. In the top-emitting 14 industries in the U.S., just under 50% of heat demand is at tempratures below 250 C, about a third is at temperatures from 350-600 C, and the remainder is at temperatures above 600 C.//**Iron and Steel Shift to Hydrogen: ** Separately set the percentages of non-electricity, non-hydrogen fuel used by this industry in the BAU case to be shifted to electricity and to hydrogen. (If your settings total more than 100%, the effects will be scaled down proportionately so that the total fuel shifted does not exceed 100%.) Over 90% of thermal fuels (excluding feedstocks) are used to generate process heat or to fuel boilers. Generally, lower-temperature heat is easier to electrify than higher-temperature heat, while hydrogen can meet heat needs of any temprature. In the top-emitting 14 industries in the U.S., just under 50% of heat demand is at tempratures below 250 C, about a third is at temperatures from 350-600 C, and the remainder is at temperatures above 600 C.//**Other Metals Shift to Electricity: ** Separately set the percentages of non-electricity, non-hydrogen fuel used by this industry in the BAU case to be shifted to electricity and to hydrogen. (If your settings total more than 100%, the effects will be scaled down proportionately so that the total fuel shifted does not exceed 100%.) Over 90% of thermal fuels (excluding feedstocks) are used to generate process heat or to fuel boilers. Generally, lower-temperature heat is easier to electrify than higher-temperature heat, while hydrogen can meet heat needs of any temprature. In the top-emitting 14 industries in the U.S., just under 50% of heat demand is at tempratures below 250 C, about a third is at temperatures from 350-600 C, and the remainder is at temperatures above 600 C.//**Other Metals Shift to Hydrogen: ** Separately set the percentages of non-electricity, non-hydrogen fuel used by this industry in the BAU case to be shifted to electricity and to hydrogen. (If your settings total more than 100%, the effects will be scaled down proportionately so that the total fuel shifted does not exceed 100%.) Over 90% of thermal fuels (excluding feedstocks) are used to generate process heat or to fuel boilers. Generally, lower-temperature heat is easier to electrify than higher-temperature heat, while hydrogen can meet heat needs of any temprature. In the top-emitting 14 industries in the U.S., just under 50% of heat demand is at tempratures below 250 C, about a third is at temperatures from 350-600 C, and the remainder is at temperatures above 600 C.//**Metal Products Except Machinery and Vehicles Shift to Electricity: ** Separately set the percentages of non-electricity, non-hydrogen fuel used by this industry in the BAU case to be shifted to electricity and to hydrogen. (If your settings total more than 100%, the effects will be scaled down proportionately so that the total fuel shifted does not exceed 100%.) Over 90% of thermal fuels (excluding feedstocks) are used to generate process heat or to fuel boilers. Generally, lower-temperature heat is easier to electrify than higher-temperature heat, while hydrogen can meet heat needs of any temprature. In the top-emitting 14 industries in the U.S., just under 50% of heat demand is at tempratures below 250 C, about a third is at temperatures from 350-600 C, and the remainder is at temperatures above 600 C.//**Metal Products Except Machinery and Vehicles Shift to Hydrogen: ** Separately set the percentages of non-electricity, non-hydrogen fuel used by this industry in the BAU case to be shifted to electricity and to hydrogen. (If your settings total more than 100%, the effects will be scaled down proportionately so that the total fuel shifted does not exceed 100%.) Over 90% of thermal fuels (excluding feedstocks) are used to generate process heat or to fuel boilers. Generally, lower-temperature heat is easier to electrify than higher-temperature heat, while hydrogen can meet heat needs of any temprature. In the top-emitting 14 industries in the U.S., just under 50% of heat demand is at tempratures below 250 C, about a third is at temperatures from 350-600 C, and the remainder is at temperatures above 600 C.//**Computers and Electronics Shift to Electricity: ** Separately set the percentages of non-electricity, non-hydrogen fuel used by this industry in the BAU case to be shifted to electricity and to hydrogen. (If your settings total more than 100%, the effects will be scaled down proportionately so that the total fuel shifted does not exceed 100%.) Over 90% of thermal fuels (excluding feedstocks) are used to generate process heat or to fuel boilers. Generally, lower-temperature heat is easier to electrify than higher-temperature heat, while hydrogen can meet heat needs of any temprature. In the top-emitting 14 industries in the U.S., just under 50% of heat demand is at tempratures below 250 C, about a third is at temperatures from 350-600 C, and the remainder is at temperatures above 600 C.//**Computers and Electronics Shift to Hydrogen: ** Separately set the percentages of non-electricity, non-hydrogen fuel used by this industry in the BAU case to be shifted to electricity and to hydrogen. (If your settings total more than 100%, the effects will be scaled down proportionately so that the total fuel shifted does not exceed 100%.) Over 90% of thermal fuels (excluding feedstocks) are used to generate process heat or to fuel boilers. Generally, lower-temperature heat is easier to electrify than higher-temperature heat, while hydrogen can meet heat needs of any temprature. In the top-emitting 14 industries in the U.S., just under 50% of heat demand is at tempratures below 250 C, about a third is at temperatures from 350-600 C, and the remainder is at temperatures above 600 C.//**Appliances and Electrical Equipment Shift to Electricity: ** Separately set the percentages of non-electricity, non-hydrogen fuel used by this industry in the BAU case to be shifted to electricity and to hydrogen. (If your settings total more than 100%, the effects will be scaled down proportionately so that the total fuel shifted does not exceed 100%.) Over 90% of thermal fuels (excluding feedstocks) are used to generate process heat or to fuel boilers. Generally, lower-temperature heat is easier to electrify than higher-temperature heat, while hydrogen can meet heat needs of any temprature. In the top-emitting 14 industries in the U.S., just under 50% of heat demand is at tempratures below 250 C, about a third is at temperatures from 350-600 C, and the remainder is at temperatures above 600 C.//**Appliances and Electrical Equipment Shift to Hydrogen: ** Separately set the percentages of non-electricity, non-hydrogen fuel used by this industry in the BAU case to be shifted to electricity and to hydrogen. (If your settings total more than 100%, the effects will be scaled down proportionately so that the total fuel shifted does not exceed 100%.) Over 90% of thermal fuels (excluding feedstocks) are used to generate process heat or to fuel boilers. Generally, lower-temperature heat is easier to electrify than higher-temperature heat, while hydrogen can meet heat needs of any temprature. In the top-emitting 14 industries in the U.S., just under 50% of heat demand is at tempratures below 250 C, about a third is at temperatures from 350-600 C, and the remainder is at temperatures above 600 C.//**Other Machinery Shift to Electricity: ** Separately set the percentages of non-electricity, non-hydrogen fuel used by this industry in the BAU case to be shifted to electricity and to hydrogen. (If your settings total more than 100%, the effects will be scaled down proportionately so that the total fuel shifted does not exceed 100%.) Over 90% of thermal fuels (excluding feedstocks) are used to generate process heat or to fuel boilers. Generally, lower-temperature heat is easier to electrify than higher-temperature heat, while hydrogen can meet heat needs of any temprature. In the top-emitting 14 industries in the U.S., just under 50% of heat demand is at tempratures below 250 C, about a third is at temperatures from 350-600 C, and the remainder is at temperatures above 600 C.//**Other Machinery Shift to Hydrogen: ** Separately set the percentages of non-electricity, non-hydrogen fuel used by this industry in the BAU case to be shifted to electricity and to hydrogen. (If your settings total more than 100%, the effects will be scaled down proportionately so that the total fuel shifted does not exceed 100%.) Over 90% of thermal fuels (excluding feedstocks) are used to generate process heat or to fuel boilers. Generally, lower-temperature heat is easier to electrify than higher-temperature heat, while hydrogen can meet heat needs of any temprature. In the top-emitting 14 industries in the U.S., just under 50% of heat demand is at tempratures below 250 C, about a third is at temperatures from 350-600 C, and the remainder is at temperatures above 600 C.//**Road Vehicles Shift to Electricity: ** Separately set the percentages of non-electricity, non-hydrogen fuel used by this industry in the BAU case to be shifted to electricity and to hydrogen. (If your settings total more than 100%, the effects will be scaled down proportionately so that the total fuel shifted does not exceed 100%.) Over 90% of thermal fuels (excluding feedstocks) are used to generate process heat or to fuel boilers. Generally, lower-temperature heat is easier to electrify than higher-temperature heat, while hydrogen can meet heat needs of any temprature. In the top-emitting 14 industries in the U.S., just under 50% of heat demand is at tempratures below 250 C, about a third is at temperatures from 350-600 C, and the remainder is at temperatures above 600 C.//**Road Vehicles Shift to Hydrogen: ** Separately set the percentages of non-electricity, non-hydrogen fuel used by this industry in the BAU case to be shifted to electricity and to hydrogen. (If your settings total more than 100%, the effects will be scaled down proportionately so that the total fuel shifted does not exceed 100%.) Over 90% of thermal fuels (excluding feedstocks) are used to generate process heat or to fuel boilers. Generally, lower-temperature heat is easier to electrify than high | industry-ag-main.html#fuel-switching | industry-elec-and-hydrogen.html | 0 | 0 | 0
Industry | Electrification + Hydrogen | Fraction of Industrial Fuel Use Shifted to Other Fuels | oil and gas extraction 06 | natural gas if | Oil and Gas Extraction | Shift to Natural Gas | 1230 | No | Electrification + Hydrogen | indst fuel type shifting | 0% | 100% | 1% | % of fuel shifted | **Description:** This policy reduces greenhouse gas emissions from the selected industry by switching the fuels used by facilities to electricity and/or hydrogen. Only fuel consumed for energy, not fuel used as a chemical feedstock, is affected by this policy. Separately set the percentages of non-electricity, non-hydrogen fuel used by this industry in the BAU case to be shifted to electricity and to hydrogen. (If your settings total more than 100%, the effects will be scaled down proportionately so that the total fuel shifted does not exceed 100%.) Over 90% of thermal fuels (excluding feedstocks) are used to generate process heat or to fuel boilers. Generally, lower-temperature heat is easier to electrify than higher-temperature heat, while hydrogen can meet heat needs of any temprature. In the top-emitting 14 industries in the U.S., just under 50% of heat demand is at tempratures below 250 C, about a third is at temperatures from 350-600 C, and the remainder is at temperatures above 600 C. // **Guidance for setting values: **//**Agriculture and Forestry Shift to Electricity: ** Separately set the percentages of non-electricity, non-hydrogen fuel used by this industry in the BAU case to be shifted to electricity and to hydrogen. (If your settings total more than 100%, the effects will be scaled down proportionately so that the total fuel shifted does not exceed 100%.) Over 90% of thermal fuels (excluding feedstocks) are used to generate process heat or to fuel boilers. Generally, lower-temperature heat is easier to electrify than higher-temperature heat, while hydrogen can meet heat needs of any temprature. In the top-emitting 14 industries in the U.S., just under 50% of heat demand is at tempratures below 250 C, about a third is at temperatures from 350-600 C, and the remainder is at temperatures above 600 C.//**Agriculture and Forestry Shift to Hydrogen: ** Separately set the percentages of non-electricity, non-hydrogen fuel used by this industry in the BAU case to be shifted to electricity and to hydrogen. (If your settings total more than 100%, the effects will be scaled down proportionately so that the total fuel shifted does not exceed 100%.) Over 90% of thermal fuels (excluding feedstocks) are used to generate process heat or to fuel boilers. Generally, lower-temperature heat is easier to electrify than higher-temperature heat, while hydrogen can meet heat needs of any temprature. In the top-emitting 14 industries in the U.S., just under 50% of heat demand is at tempratures below 250 C, about a third is at temperatures from 350-600 C, and the remainder is at temperatures above 600 C.//**Coal Mining Shift to Electricity: ** Separately set the percentages of non-electricity, non-hydrogen fuel used by this industry in the BAU case to be shifted to electricity and to hydrogen. (If your settings total more than 100%, the effects will be scaled down proportionately so that the total fuel shifted does not exceed 100%.) Over 90% of thermal fuels (excluding feedstocks) are used to generate process heat or to fuel boilers. Generally, lower-temperature heat is easier to electrify than higher-temperature heat, while hydrogen can meet heat needs of any temprature. In the top-emitting 14 industries in the U.S., just under 50% of heat demand is at tempratures below 250 C, about a third is at temperatures from 350-600 C, and the remainder is at temperatures above 600 C.//**Coal Mining Shift to Hydrogen: ** Separately set the percentages of non-electricity, non-hydrogen fuel used by this industry in the BAU case to be shifted to electricity and to hydrogen. (If your settings total more than 100%, the effects will be scaled down proportionately so that the total fuel shifted does not exceed 100%.) Over 90% of thermal fuels (excluding feedstocks) are used to generate process heat or to fuel boilers. Generally, lower-temperature heat is easier to electrify than higher-temperature heat, while hydrogen can meet heat needs of any temprature. In the top-emitting 14 industries in the U.S., just under 50% of heat demand is at tempratures below 250 C, about a third is at temperatures from 350-600 C, and the remainder is at temperatures above 600 C.//**Oil and Gas Extraction Shift to Electricity: ** Separately set the percentages of non-electricity, non-hydrogen fuel used by this industry in the BAU case to be shifted to electricity and to hydrogen. (If your settings total more than 100%, the effects will be scaled down proportionately so that the total fuel shifted does not exceed 100%.) Over 90% of thermal fuels (excluding feedstocks) are used to generate process heat or to fuel boilers. Generally, lower-temperature heat is easier to electrify than higher-temperature heat, while hydrogen can meet heat needs of any temprature. In the top-emitting 14 industries in the U.S., just under 50% of heat demand is at tempratures below 250 C, about a third is at temperatures from 350-600 C, and the remainder is at temperatures above 600 C.//**Oil and Gas Extraction Shift to Hydrogen: ** Separately set the percentages of non-electricity, non-hydrogen fuel used by this industry in the BAU case to be shifted to electricity and to hydrogen. (If your settings total more than 100%, the effects will be scaled down proportionately so that the total fuel shifted does not exceed 100%.) Over 90% of thermal fuels (excluding feedstocks) are used to generate process heat or to fuel boilers. Generally, lower-temperature heat is easier to electrify than higher-temperature heat, while hydrogen can meet heat needs of any temprature. In the top-emitting 14 industries in the U.S., just under 50% of heat demand is at tempratures below 250 C, about a third is at temperatures from 350-600 C, and the remainder is at temperatures above 600 C.//**Other Mining and Quarrying Shift to Electricity: ** Separately set the percentages of non-electricity, non-hydrogen fuel used by this industry in the BAU case to be shifted to electricity and to hydrogen. (If your settings total more than 100%, the effects will be scaled down proportionately so that the total fuel shifted does not exceed 100%.) Over 90% of thermal fuels (excluding feedstocks) are used to generate process heat or to fuel boilers. Generally, lower-temperature heat is easier to electrify than higher-temperature heat, while hydrogen can meet heat needs of any temprature. In the top-emitting 14 industries in the U.S., just under 50% of heat demand is at tempratures below 250 C, about a third is at temperatures from 350-600 C, and the remainder is at temperatures above 600 C.//**Other Mining and Quarrying Shift to Hydrogen: ** Separately set the percentages of non-electricity, non-hydrogen fuel used by this industry in the BAU case to be shifted to electricity and to hydrogen. (If your settings total more than 100%, the effects will be scaled down proportionately so that the total fuel shifted does not exceed 100%.) Over 90% of thermal fuels (excluding feedstocks) are used to generate process heat or to fuel boilers. Generally, lower-temperature heat is easier to electrify than higher-temperature heat, while hydrogen can meet heat needs of any temprature. In the top-emitting 14 industries in the U.S., just under 50% of heat demand is at tempratures below 250 C, about a third is at temperatures from 350-600 C, and the remainder is at temperatures above 600 C.//**Food Beverage and Tobacco Shift to Electricity: ** Separately set the percentages of non-electricity, non-hydrogen fuel used by this industry in the BAU case to be shifted to electricity and to hydrogen. (If your settings total more than 100%, the effects will be scaled down proportionately so that the total fuel shifted does not exceed 100%.) Over 90% of thermal fuels (excluding feedstocks) are used to generate process heat or to fuel boilers. Generally, lower-temperature heat is easier to electrify than higher-temperature heat, while hydrogen can meet heat needs of any temprature. In the top-emitting 14 industries in the U.S., just under 50% of heat demand is at tempratures below 250 C, about a third is at temperatures from 350-600 C, and the remainder is at temperatures above 600 C.//**Food Beverage and Tobacco Shift to Hydrogen: ** Separately set the percentages of non-electricity, non-hydrogen fuel used by this industry in the BAU case to be shifted to electricity and to hydrogen. (If your settings total more than 100%, the effects will be scaled down proportionately so that the total fuel shifted does not exceed 100%.) Over 90% of thermal fuels (excluding feedstocks) are used to generate process heat or to fuel boilers. Generally, lower-temperature heat is easier to electrify than higher-temperature heat, while hydrogen can meet heat needs of any temprature. In the top-emitting 14 industries in the U.S., just under 50% of heat demand is at tempratures below 250 C, about a third is at temperatures from 350-600 C, and the remainder is at temperatures above 600 C.//**Textiles Apparel and Leather Shift to Electricity: ** Separately set the percentages of non-electricity, non-hydrogen fuel used by this industry in the BAU case to be shifted to electricity and to hydrogen. (If your settings total more than 100%, the effects will be scaled down proportionately so that the total fuel shifted does not exceed 100%.) Over 90% of thermal fuels (excluding feedstocks) are used to generate process heat or to fuel boilers. Generally, lower-temperature heat is easier to electrify than higher-temperature heat, while hydrogen can meet heat needs of any temprature. In the top-emitting 14 industries in the U.S., just under 50% of heat demand is at tempratures below 250 C, about a third is at temperatures from 350-600 C, and the remainder is at temperatures above 600 C.//**Textiles Apparel and Leather Shift to Hydrogen: ** Separately set the percentages of non-electricity, non-hydrogen fuel used by this industry in the BAU case to be shifted to electricity and to hydrogen. (If your settings total more than 100%, the effects will be scaled down proportionately so that the total fuel shifted does not exceed 100%.) Over 90% of thermal fuels (excluding feedstocks) are used to generate process heat or to fuel boilers. Generally, lower-temperature heat is easier to electrify than higher-temperature heat, while hydrogen can meet heat needs of any temprature. In the top-emitting 14 industries in the U.S., just under 50% of heat demand is at tempratures below 250 C, about a third is at temperatures from 350-600 C, and the remainder is at temperatures above 600 C.//**Wood Products Shift to Electricity: ** Separately set the percentages of non-electricity, non-hydrogen fuel used by this industry in the BAU case to be shifted to electricity and to hydrogen. (If your settings total more than 100%, the effects will be scaled down proportionately so that the total fuel shifted does not exceed 100%.) Over 90% of thermal fuels (excluding feedstocks) are used to generate process heat or to fuel boilers. Generally, lower-temperature heat is easier to electrify than higher-temperature heat, while hydrogen can meet heat needs of any temprature. In the top-emitting 14 industries in the U.S., just under 50% of heat demand is at tempratures below 250 C, about a third is at temperatures from 350-600 C, and the remainder is at temperatures above 600 C.//**Wood Products Shift to Hydrogen: ** Separately set the percentages of non-electricity, non-hydrogen fuel used by this industry in the BAU case to be shifted to electricity and to hydrogen. (If your settings total more than 100%, the effects will be scaled down proportionately so that the total fuel shifted does not exceed 100%.) Over 90% of thermal fuels (excluding feedstocks) are used to generate process heat or to fuel boilers. Generally, lower-temperature heat is easier to electrify than higher-temperature heat, while hydrogen can meet heat needs of any temprature. In the top-emitting 14 industries in the U.S., just under 50% of heat demand is at tempratures below 250 C, about a third is at temperatures from 350-600 C, and the remainder is at temperatures above 600 C.//**Pulp Paper and Printing Shift to Electricity: ** Separately set the percentages of non-electricity, non-hydrogen fuel used by this industry in the BAU case to be shifted to electricity and to hydrogen. (If your settings total more than 100%, the effects will be scaled down proportionately so that the total fuel shifted does not exceed 100%.) Over 90% of thermal fuels (excluding feedstocks) are used to generate process heat or to fuel boilers. Generally, lower-temperature heat is easier to electrify than higher-temperature heat, while hydrogen can meet heat needs of any temprature. In the top-emitting 14 industries in the U.S., just under 50% of heat demand is at tempratures below 250 C, about a third is at temperatures from 350-600 C, and the remainder is at temperatures above 600 C.//**Pulp Paper and Printing Shift to Hydrogen: ** Separately set the percentages of non-electricity, non-hydrogen fuel used by this industry in the BAU case to be shifted to electricity and to hydrogen. (If your settings total more than 100%, the effects will be scaled down proportionately so that the total fuel shifted does not exceed 100%.) Over 90% of thermal fuels (excluding feedstocks) are used to generate process heat or to fuel boilers. Generally, lower-temperature heat is easier to electrify than higher-temperature heat, while hydrogen can meet heat needs of any temprature. In the top-emitting 14 industries in the U.S., just under 50% of heat demand is at tempratures below 250 C, about a third is at temperatures from 350-600 C, and the remainder is at temperatures above 600 C.//**Refined Petroleum and Coke Shift to Electricity: ** Separately set the percentages of non-electricity, non-hydrogen fuel used by this industry in the BAU case to be shifted to electricity and to hydrogen. (If your settings total more than 100%, the effects will be scaled down proportionately so that the total fuel shifted does not exceed 100%.) Over 90% of thermal fuels (excluding feedstocks) are used to generate process heat or to fuel boilers. Generally, lower-temperature heat is easier to electrify than higher-temperature heat, while hydrogen can meet heat needs of any temprature. In the top-emitting 14 industries in the U.S., just under 50% of heat demand is at tempratures below 250 C, about a third is at temperatures from 350-600 C, and the remainder is at temperatures above 600 C.//**Refined Petroleum and Coke Shift to Hydrogen: ** Separately set the percentages of non-electricity, non-hydrogen fuel used by this industry in the BAU case to be shifted to electricity and to hydrogen. (If your settings total more than 100%, the effects will be scaled down proportionately so that the total fuel shifted does not exceed 100%.) Over 90% of thermal fuels (excluding feedstocks) are used to generate process heat or to fuel boilers. Generally, lower-temperature heat is easier to electrify than higher-temperature heat, while hydrogen can meet heat needs of any temprature. In the top-emitting 14 industries in the U.S., just under 50% of heat demand is at tempratures below 250 C, about a third is at temperatures from 350-600 C, and the remainder is at temperatures above 600 C.//**Chemicals Shift to Electricity: ** Separately set the percentages of non-electricity, non-hydrogen fuel used by this industry in the BAU case to be shifted to electricity and to hydrogen. (If your settings total more than 100%, the effects will be scaled down proportionately so that the total fuel shifted does not exceed 100%.) Over 90% of thermal fuels (excluding feedstocks) are used to generate process heat or to fuel boilers. Generally, lower-temperature heat is easier to electrify than higher-temperature heat, while hydrogen can meet heat needs of any temprature. In the top-emitting 14 industries in the U.S., just under 50% of heat demand is at tempratures below 250 C, about a third is at temperatures from 350-600 C, and the remainder is at temperatures above 600 C.//**Chemicals Shift to Hydrogen: ** Separately set the percentages of non-electricity, non-hydrogen fuel used by this industry in the BAU case to be shifted to electricity and to hydrogen. (If your settings total more than 100%, the effects will be scaled down proportionately so that the total fuel shifted does not exceed 100%.) Over 90% of thermal fuels (excluding feedstocks) are used to generate process heat or to fuel boilers. Generally, lower-temperature heat is easier to electrify than higher-temperature heat, while hydrogen can meet heat needs of any temprature. In the top-emitting 14 industries in the U.S., just under 50% of heat demand is at tempratures below 250 C, about a third is at temperatures from 350-600 C, and the remainder is at temperatures above 600 C.//**Rubber and Plastic Products Shift to Electricity: ** Separately set the percentages of non-electricity, non-hydrogen fuel used by this industry in the BAU case to be shifted to electricity and to hydrogen. (If your settings total more than 100%, the effects will be scaled down proportionately so that the total fuel shifted does not exceed 100%.) Over 90% of thermal fuels (excluding feedstocks) are used to generate process heat or to fuel boilers. Generally, lower-temperature heat is easier to electrify than higher-temperature heat, while hydrogen can meet heat needs of any temprature. In the top-emitting 14 industries in the U.S., just under 50% of heat demand is at tempratures below 250 C, about a third is at temperatures from 350-600 C, and the remainder is at temperatures above 600 C.//**Rubber and Plastic Products Shift to Hydrogen: ** Separately set the percentages of non-electricity, non-hydrogen fuel used by this industry in the BAU case to be shifted to electricity and to hydrogen. (If your settings total more than 100%, the effects will be scaled down proportionately so that the total fuel shifted does not exceed 100%.) Over 90% of thermal fuels (excluding feedstocks) are used to generate process heat or to fuel boilers. Generally, lower-temperature heat is easier to electrify than higher-temperature heat, while hydrogen can meet heat needs of any temprature. In the top-emitting 14 industries in the U.S., just under 50% of heat demand is at tempratures below 250 C, about a third is at temperatures from 350-600 C, and the remainder is at temperatures above 600 C.//**Glass and Glass Products Shift to Electricity: ** Separately set the percentages of non-electricity, non-hydrogen fuel used by this industry in the BAU case to be shifted to electricity and to hydrogen. (If your settings total more than 100%, the effects will be scaled down proportionately so that the total fuel shifted does not exceed 100%.) Over 90% of thermal fuels (excluding feedstocks) are used to generate process heat or to fuel boilers. Generally, lower-temperature heat is easier to electrify than higher-temperature heat, while hydrogen can meet heat needs of any temprature. In the top-emitting 14 industries in the U.S., just under 50% of heat demand is at tempratures below 250 C, about a third is at temperatures from 350-600 C, and the remainder is at temperatures above 600 C.//**Glass and Glass Products Shift to Hydrogen: ** Separately set the percentages of non-electricity, non-hydrogen fuel used by this industry in the BAU case to be shifted to electricity and to hydrogen. (If your settings total more than 100%, the effects will be scaled down proportionately so that the total fuel shifted does not exceed 100%.) Over 90% of thermal fuels (excluding feedstocks) are used to generate process heat or to fuel boilers. Generally, lower-temperature heat is easier to electrify than higher-temperature heat, while hydrogen can meet heat needs of any temprature. In the top-emitting 14 industries in the U.S., just under 50% of heat demand is at tempratures below 250 C, about a third is at temperatures from 350-600 C, and the remainder is at temperatures above 600 C.//**Cement and Other Nonmetallic Minerals Shift to Electricity: ** Separately set the percentages of non-electricity, non-hydrogen fuel used by this industry in the BAU case to be shifted to electricity and to hydrogen. (If your settings total more than 100%, the effects will be scaled down proportionately so that the total fuel shifted does not exceed 100%.) Over 90% of thermal fuels (excluding feedstocks) are used to generate process heat or to fuel boilers. Generally, lower-temperature heat is easier to electrify than higher-temperature heat, while hydrogen can meet heat needs of any temprature. In the top-emitting 14 industries in the U.S., just under 50% of heat demand is at tempratures below 250 C, about a third is at temperatures from 350-600 C, and the remainder is at temperatures above 600 C.//**Cement and Other Nonmetallic Minerals Shift to Hydrogen: ** Separately set the percentages of non-electricity, non-hydrogen fuel used by this industry in the BAU case to be shifted to electricity and to hydrogen. (If your settings total more than 100%, the effects will be scaled down proportionately so that the total fuel shifted does not exceed 100%.) Over 90% of thermal fuels (excluding feedstocks) are used to generate process heat or to fuel boilers. Generally, lower-temperature heat is easier to electrify than higher-temperature heat, while hydrogen can meet heat needs of any temprature. In the top-emitting 14 industries in the U.S., just under 50% of heat demand is at tempratures below 250 C, about a third is at temperatures from 350-600 C, and the remainder is at temperatures above 600 C.//**Iron and Steel Shift to Electricity: ** Separately set the percentages of non-electricity, non-hydrogen fuel used by this industry in the BAU case to be shifted to electricity and to hydrogen. (If your settings total more than 100%, the effects will be scaled down proportionately so that the total fuel shifted does not exceed 100%.) Over 90% of thermal fuels (excluding feedstocks) are used to generate process heat or to fuel boilers. Generally, lower-temperature heat is easier to electrify than higher-temperature heat, while hydrogen can meet heat needs of any temprature. In the top-emitting 14 industries in the U.S., just under 50% of heat demand is at tempratures below 250 C, about a third is at temperatures from 350-600 C, and the remainder is at temperatures above 600 C.//**Iron and Steel Shift to Hydrogen: ** Separately set the percentages of non-electricity, non-hydrogen fuel used by this industry in the BAU case to be shifted to electricity and to hydrogen. (If your settings total more than 100%, the effects will be scaled down proportionately so that the total fuel shifted does not exceed 100%.) Over 90% of thermal fuels (excluding feedstocks) are used to generate process heat or to fuel boilers. Generally, lower-temperature heat is easier to electrify than higher-temperature heat, while hydrogen can meet heat needs of any temprature. In the top-emitting 14 industries in the U.S., just under 50% of heat demand is at tempratures below 250 C, about a third is at temperatures from 350-600 C, and the remainder is at temperatures above 600 C.//**Other Metals Shift to Electricity: ** Separately set the percentages of non-electricity, non-hydrogen fuel used by this industry in the BAU case to be shifted to electricity and to hydrogen. (If your settings total more than 100%, the effects will be scaled down proportionately so that the total fuel shifted does not exceed 100%.) Over 90% of thermal fuels (excluding feedstocks) are used to generate process heat or to fuel boilers. Generally, lower-temperature heat is easier to electrify than higher-temperature heat, while hydrogen can meet heat needs of any temprature. In the top-emitting 14 industries in the U.S., just under 50% of heat demand is at tempratures below 250 C, about a third is at temperatures from 350-600 C, and the remainder is at temperatures above 600 C.//**Other Metals Shift to Hydrogen: ** Separately set the percentages of non-electricity, non-hydrogen fuel used by this industry in the BAU case to be shifted to electricity and to hydrogen. (If your settings total more than 100%, the effects will be scaled down proportionately so that the total fuel shifted does not exceed 100%.) Over 90% of thermal fuels (excluding feedstocks) are used to generate process heat or to fuel boilers. Generally, lower-temperature heat is easier to electrify than higher-temperature heat, while hydrogen can meet heat needs of any temprature. In the top-emitting 14 industries in the U.S., just under 50% of heat demand is at tempratures below 250 C, about a third is at temperatures from 350-600 C, and the remainder is at temperatures above 600 C.//**Metal Products Except Machinery and Vehicles Shift to Electricity: ** Separately set the percentages of non-electricity, non-hydrogen fuel used by this industry in the BAU case to be shifted to electricity and to hydrogen. (If your settings total more than 100%, the effects will be scaled down proportionately so that the total fuel shifted does not exceed 100%.) Over 90% of thermal fuels (excluding feedstocks) are used to generate process heat or to fuel boilers. Generally, lower-temperature heat is easier to electrify than higher-temperature heat, while hydrogen can meet heat needs of any temprature. In the top-emitting 14 industries in the U.S., just under 50% of heat demand is at tempratures below 250 C, about a third is at temperatures from 350-600 C, and the remainder is at temperatures above 600 C.//**Metal Products Except Machinery and Vehicles Shift to Hydrogen: ** Separately set the percentages of non-electricity, non-hydrogen fuel used by this industry in the BAU case to be shifted to electricity and to hydrogen. (If your settings total more than 100%, the effects will be scaled down proportionately so that the total fuel shifted does not exceed 100%.) Over 90% of thermal fuels (excluding feedstocks) are used to generate process heat or to fuel boilers. Generally, lower-temperature heat is easier to electrify than higher-temperature heat, while hydrogen can meet heat needs of any temprature. In the top-emitting 14 industries in the U.S., just under 50% of heat demand is at tempratures below 250 C, about a third is at temperatures from 350-600 C, and the remainder is at temperatures above 600 C.//**Computers and Electronics Shift to Electricity: ** Separately set the percentages of non-electricity, non-hydrogen fuel used by this industry in the BAU case to be shifted to electricity and to hydrogen. (If your settings total more than 100%, the effects will be scaled down proportionately so that the total fuel shifted does not exceed 100%.) Over 90% of thermal fuels (excluding feedstocks) are used to generate process heat or to fuel boilers. Generally, lower-temperature heat is easier to electrify than higher-temperature heat, while hydrogen can meet heat needs of any temprature. In the top-emitting 14 industries in the U.S., just under 50% of heat demand is at tempratures below 250 C, about a third is at temperatures from 350-600 C, and the remainder is at temperatures above 600 C.//**Computers and Electronics Shift to Hydrogen: ** Separately set the percentages of non-electricity, non-hydrogen fuel used by this industry in the BAU case to be shifted to electricity and to hydrogen. (If your settings total more than 100%, the effects will be scaled down proportionately so that the total fuel shifted does not exceed 100%.) Over 90% of thermal fuels (excluding feedstocks) are used to generate process heat or to fuel boilers. Generally, lower-temperature heat is easier to electrify than higher-temperature heat, while hydrogen can meet heat needs of any temprature. In the top-emitting 14 industries in the U.S., just under 50% of heat demand is at tempratures below 250 C, about a third is at temperatures from 350-600 C, and the remainder is at temperatures above 600 C.//**Appliances and Electrical Equipment Shift to Electricity: ** Separately set the percentages of non-electricity, non-hydrogen fuel used by this industry in the BAU case to be shifted to electricity and to hydrogen. (If your settings total more than 100%, the effects will be scaled down proportionately so that the total fuel shifted does not exceed 100%.) Over 90% of thermal fuels (excluding feedstocks) are used to generate process heat or to fuel boilers. Generally, lower-temperature heat is easier to electrify than higher-temperature heat, while hydrogen can meet heat needs of any temprature. In the top-emitting 14 industries in the U.S., just under 50% of heat demand is at tempratures below 250 C, about a third is at temperatures from 350-600 C, and the remainder is at temperatures above 600 C.//**Appliances and Electrical Equipment Shift to Hydrogen: ** Separately set the percentages of non-electricity, non-hydrogen fuel used by this industry in the BAU case to be shifted to electricity and to hydrogen. (If your settings total more than 100%, the effects will be scaled down proportionately so that the total fuel shifted does not exceed 100%.) Over 90% of thermal fuels (excluding feedstocks) are used to generate process heat or to fuel boilers. Generally, lower-temperature heat is easier to electrify than higher-temperature heat, while hydrogen can meet heat needs of any temprature. In the top-emitting 14 industries in the U.S., just under 50% of heat demand is at tempratures below 250 C, about a third is at temperatures from 350-600 C, and the remainder is at temperatures above 600 C.//**Other Machinery Shift to Electricity: ** Separately set the percentages of non-electricity, non-hydrogen fuel used by this industry in the BAU case to be shifted to electricity and to hydrogen. (If your settings total more than 100%, the effects will be scaled down proportionately so that the total fuel shifted does not exceed 100%.) Over 90% of thermal fuels (excluding feedstocks) are used to generate process heat or to fuel boilers. Generally, lower-temperature heat is easier to electrify than higher-temperature heat, while hydrogen can meet heat needs of any temprature. In the top-emitting 14 industries in the U.S., just under 50% of heat demand is at tempratures below 250 C, about a third is at temperatures from 350-600 C, and the remainder is at temperatures above 600 C.//**Other Machinery Shift to Hydrogen: ** Separately set the percentages of non-electricity, non-hydrogen fuel used by this industry in the BAU case to be shifted to electricity and to hydrogen. (If your settings total more than 100%, the effects will be scaled down proportionately so that the total fuel shifted does not exceed 100%.) Over 90% of thermal fuels (excluding feedstocks) are used to generate process heat or to fuel boilers. Generally, lower-temperature heat is easier to electrify than higher-temperature heat, while hydrogen can meet heat needs of any temprature. In the top-emitting 14 industries in the U.S., just under 50% of heat demand is at tempratures below 250 C, about a third is at temperatures from 350-600 C, and the remainder is at temperatures above 600 C.//**Road Vehicles Shift to Electricity: ** Separately set the percentages of non-electricity, non-hydrogen fuel used by this industry in the BAU case to be shifted to electricity and to hydrogen. (If your settings total more than 100%, the effects will be scaled down proportionately so that the total fuel shifted does not exceed 100%.) Over 90% of thermal fuels (excluding feedstocks) are used to generate process heat or to fuel boilers. Generally, lower-temperature heat is easier to electrify than higher-temperature heat, while hydrogen can meet heat needs of any temprature. In the top-emitting 14 industries in the U.S., just under 50% of heat demand is at tempratures below 250 C, about a third is at temperatures from 350-600 C, and the remainder is at temperatures above 600 C.//**Road Vehicles Shift to Hydrogen: ** Separately set the percentages of non-electricity, non-hydrogen fuel used by this industry in the BAU case to be shifted to electricity and to hydrogen. (If your settings total more than 100%, the effects will be scaled down proportionately so that the total fuel shifted does not exceed 100%.) Over 90% of thermal fuels (excluding feedstocks) are used to generate process heat or to fuel boilers. Generally, lower-temperature heat is easier to electrify than high | industry-ag-main.html#fuel-switching | industry-elec-and-hydrogen.html | 0 | 0 | 0
Industry | Electrification + Hydrogen | Fraction of Industrial Fuel Use Shifted to Other Fuels | oil and gas extraction 06 | biomass if | Oil and Gas Extraction | Shift to Biomass | 1231 | No | Electrification + Hydrogen | indst fuel type shifting | 0% | 100% | 1% | % of fuel shifted | **Description:** This policy reduces greenhouse gas emissions from the selected industry by switching the fuels used by facilities to electricity and/or hydrogen. Only fuel consumed for energy, not fuel used as a chemical feedstock, is affected by this policy. Separately set the percentages of non-electricity, non-hydrogen fuel used by this industry in the BAU case to be shifted to electricity and to hydrogen. (If your settings total more than 100%, the effects will be scaled down proportionately so that the total fuel shifted does not exceed 100%.) Over 90% of thermal fuels (excluding feedstocks) are used to generate process heat or to fuel boilers. Generally, lower-temperature heat is easier to electrify than higher-temperature heat, while hydrogen can meet heat needs of any temprature. In the top-emitting 14 industries in the U.S., just under 50% of heat demand is at tempratures below 250 C, about a third is at temperatures from 350-600 C, and the remainder is at temperatures above 600 C. // **Guidance for setting values: **//**Agriculture and Forestry Shift to Electricity: ** Separately set the percentages of non-electricity, non-hydrogen fuel used by this industry in the BAU case to be shifted to electricity and to hydrogen. (If your settings total more than 100%, the effects will be scaled down proportionately so that the total fuel shifted does not exceed 100%.) Over 90% of thermal fuels (excluding feedstocks) are used to generate process heat or to fuel boilers. Generally, lower-temperature heat is easier to electrify than higher-temperature heat, while hydrogen can meet heat needs of any temprature. In the top-emitting 14 industries in the U.S., just under 50% of heat demand is at tempratures below 250 C, about a third is at temperatures from 350-600 C, and the remainder is at temperatures above 600 C.//**Agriculture and Forestry Shift to Hydrogen: ** Separately set the percentages of non-electricity, non-hydrogen fuel used by this industry in the BAU case to be shifted to electricity and to hydrogen. (If your settings total more than 100%, the effects will be scaled down proportionately so that the total fuel shifted does not exceed 100%.) Over 90% of thermal fuels (excluding feedstocks) are used to generate process heat or to fuel boilers. Generally, lower-temperature heat is easier to electrify than higher-temperature heat, while hydrogen can meet heat needs of any temprature. In the top-emitting 14 industries in the U.S., just under 50% of heat demand is at tempratures below 250 C, about a third is at temperatures from 350-600 C, and the remainder is at temperatures above 600 C.//**Coal Mining Shift to Electricity: ** Separately set the percentages of non-electricity, non-hydrogen fuel used by this industry in the BAU case to be shifted to electricity and to hydrogen. (If your settings total more than 100%, the effects will be scaled down proportionately so that the total fuel shifted does not exceed 100%.) Over 90% of thermal fuels (excluding feedstocks) are used to generate process heat or to fuel boilers. Generally, lower-temperature heat is easier to electrify than higher-temperature heat, while hydrogen can meet heat needs of any temprature. In the top-emitting 14 industries in the U.S., just under 50% of heat demand is at tempratures below 250 C, about a third is at temperatures from 350-600 C, and the remainder is at temperatures above 600 C.//**Coal Mining Shift to Hydrogen: ** Separately set the percentages of non-electricity, non-hydrogen fuel used by this industry in the BAU case to be shifted to electricity and to hydrogen. (If your settings total more than 100%, the effects will be scaled down proportionately so that the total fuel shifted does not exceed 100%.) Over 90% of thermal fuels (excluding feedstocks) are used to generate process heat or to fuel boilers. Generally, lower-temperature heat is easier to electrify than higher-temperature heat, while hydrogen can meet heat needs of any temprature. In the top-emitting 14 industries in the U.S., just under 50% of heat demand is at tempratures below 250 C, about a third is at temperatures from 350-600 C, and the remainder is at temperatures above 600 C.//**Oil and Gas Extraction Shift to Electricity: ** Separately set the percentages of non-electricity, non-hydrogen fuel used by this industry in the BAU case to be shifted to electricity and to hydrogen. (If your settings total more than 100%, the effects will be scaled down proportionately so that the total fuel shifted does not exceed 100%.) Over 90% of thermal fuels (excluding feedstocks) are used to generate process heat or to fuel boilers. Generally, lower-temperature heat is easier to electrify than higher-temperature heat, while hydrogen can meet heat needs of any temprature. In the top-emitting 14 industries in the U.S., just under 50% of heat demand is at tempratures below 250 C, about a third is at temperatures from 350-600 C, and the remainder is at temperatures above 600 C.//**Oil and Gas Extraction Shift to Hydrogen: ** Separately set the percentages of non-electricity, non-hydrogen fuel used by this industry in the BAU case to be shifted to electricity and to hydrogen. (If your settings total more than 100%, the effects will be scaled down proportionately so that the total fuel shifted does not exceed 100%.) Over 90% of thermal fuels (excluding feedstocks) are used to generate process heat or to fuel boilers. Generally, lower-temperature heat is easier to electrify than higher-temperature heat, while hydrogen can meet heat needs of any temprature. In the top-emitting 14 industries in the U.S., just under 50% of heat demand is at tempratures below 250 C, about a third is at temperatures from 350-600 C, and the remainder is at temperatures above 600 C.//**Other Mining and Quarrying Shift to Electricity: ** Separately set the percentages of non-electricity, non-hydrogen fuel used by this industry in the BAU case to be shifted to electricity and to hydrogen. (If your settings total more than 100%, the effects will be scaled down proportionately so that the total fuel shifted does not exceed 100%.) Over 90% of thermal fuels (excluding feedstocks) are used to generate process heat or to fuel boilers. Generally, lower-temperature heat is easier to electrify than higher-temperature heat, while hydrogen can meet heat needs of any temprature. In the top-emitting 14 industries in the U.S., just under 50% of heat demand is at tempratures below 250 C, about a third is at temperatures from 350-600 C, and the remainder is at temperatures above 600 C.//**Other Mining and Quarrying Shift to Hydrogen: ** Separately set the percentages of non-electricity, non-hydrogen fuel used by this industry in the BAU case to be shifted to electricity and to hydrogen. (If your settings total more than 100%, the effects will be scaled down proportionately so that the total fuel shifted does not exceed 100%.) Over 90% of thermal fuels (excluding feedstocks) are used to generate process heat or to fuel boilers. Generally, lower-temperature heat is easier to electrify than higher-temperature heat, while hydrogen can meet heat needs of any temprature. In the top-emitting 14 industries in the U.S., just under 50% of heat demand is at tempratures below 250 C, about a third is at temperatures from 350-600 C, and the remainder is at temperatures above 600 C.//**Food Beverage and Tobacco Shift to Electricity: ** Separately set the percentages of non-electricity, non-hydrogen fuel used by this industry in the BAU case to be shifted to electricity and to hydrogen. (If your settings total more than 100%, the effects will be scaled down proportionately so that the total fuel shifted does not exceed 100%.) Over 90% of thermal fuels (excluding feedstocks) are used to generate process heat or to fuel boilers. Generally, lower-temperature heat is easier to electrify than higher-temperature heat, while hydrogen can meet heat needs of any temprature. In the top-emitting 14 industries in the U.S., just under 50% of heat demand is at tempratures below 250 C, about a third is at temperatures from 350-600 C, and the remainder is at temperatures above 600 C.//**Food Beverage and Tobacco Shift to Hydrogen: ** Separately set the percentages of non-electricity, non-hydrogen fuel used by this industry in the BAU case to be shifted to electricity and to hydrogen. (If your settings total more than 100%, the effects will be scaled down proportionately so that the total fuel shifted does not exceed 100%.) Over 90% of thermal fuels (excluding feedstocks) are used to generate process heat or to fuel boilers. Generally, lower-temperature heat is easier to electrify than higher-temperature heat, while hydrogen can meet heat needs of any temprature. In the top-emitting 14 industries in the U.S., just under 50% of heat demand is at tempratures below 250 C, about a third is at temperatures from 350-600 C, and the remainder is at temperatures above 600 C.//**Textiles Apparel and Leather Shift to Electricity: ** Separately set the percentages of non-electricity, non-hydrogen fuel used by this industry in the BAU case to be shifted to electricity and to hydrogen. (If your settings total more than 100%, the effects will be scaled down proportionately so that the total fuel shifted does not exceed 100%.) Over 90% of thermal fuels (excluding feedstocks) are used to generate process heat or to fuel boilers. Generally, lower-temperature heat is easier to electrify than higher-temperature heat, while hydrogen can meet heat needs of any temprature. In the top-emitting 14 industries in the U.S., just under 50% of heat demand is at tempratures below 250 C, about a third is at temperatures from 350-600 C, and the remainder is at temperatures above 600 C.//**Textiles Apparel and Leather Shift to Hydrogen: ** Separately set the percentages of non-electricity, non-hydrogen fuel used by this industry in the BAU case to be shifted to electricity and to hydrogen. (If your settings total more than 100%, the effects will be scaled down proportionately so that the total fuel shifted does not exceed 100%.) Over 90% of thermal fuels (excluding feedstocks) are used to generate process heat or to fuel boilers. Generally, lower-temperature heat is easier to electrify than higher-temperature heat, while hydrogen can meet heat needs of any temprature. In the top-emitting 14 industries in the U.S., just under 50% of heat demand is at tempratures below 250 C, about a third is at temperatures from 350-600 C, and the remainder is at temperatures above 600 C.//**Wood Products Shift to Electricity: ** Separately set the percentages of non-electricity, non-hydrogen fuel used by this industry in the BAU case to be shifted to electricity and to hydrogen. (If your settings total more than 100%, the effects will be scaled down proportionately so that the total fuel shifted does not exceed 100%.) Over 90% of thermal fuels (excluding feedstocks) are used to generate process heat or to fuel boilers. Generally, lower-temperature heat is easier to electrify than higher-temperature heat, while hydrogen can meet heat needs of any temprature. In the top-emitting 14 industries in the U.S., just under 50% of heat demand is at tempratures below 250 C, about a third is at temperatures from 350-600 C, and the remainder is at temperatures above 600 C.//**Wood Products Shift to Hydrogen: ** Separately set the percentages of non-electricity, non-hydrogen fuel used by this industry in the BAU case to be shifted to electricity and to hydrogen. (If your settings total more than 100%, the effects will be scaled down proportionately so that the total fuel shifted does not exceed 100%.) Over 90% of thermal fuels (excluding feedstocks) are used to generate process heat or to fuel boilers. Generally, lower-temperature heat is easier to electrify than higher-temperature heat, while hydrogen can meet heat needs of any temprature. In the top-emitting 14 industries in the U.S., just under 50% of heat demand is at tempratures below 250 C, about a third is at temperatures from 350-600 C, and the remainder is at temperatures above 600 C.//**Pulp Paper and Printing Shift to Electricity: ** Separately set the percentages of non-electricity, non-hydrogen fuel used by this industry in the BAU case to be shifted to electricity and to hydrogen. (If your settings total more than 100%, the effects will be scaled down proportionately so that the total fuel shifted does not exceed 100%.) Over 90% of thermal fuels (excluding feedstocks) are used to generate process heat or to fuel boilers. Generally, lower-temperature heat is easier to electrify than higher-temperature heat, while hydrogen can meet heat needs of any temprature. In the top-emitting 14 industries in the U.S., just under 50% of heat demand is at tempratures below 250 C, about a third is at temperatures from 350-600 C, and the remainder is at temperatures above 600 C.//**Pulp Paper and Printing Shift to Hydrogen: ** Separately set the percentages of non-electricity, non-hydrogen fuel used by this industry in the BAU case to be shifted to electricity and to hydrogen. (If your settings total more than 100%, the effects will be scaled down proportionately so that the total fuel shifted does not exceed 100%.) Over 90% of thermal fuels (excluding feedstocks) are used to generate process heat or to fuel boilers. Generally, lower-temperature heat is easier to electrify than higher-temperature heat, while hydrogen can meet heat needs of any temprature. In the top-emitting 14 industries in the U.S., just under 50% of heat demand is at tempratures below 250 C, about a third is at temperatures from 350-600 C, and the remainder is at temperatures above 600 C.//**Refined Petroleum and Coke Shift to Electricity: ** Separately set the percentages of non-electricity, non-hydrogen fuel used by this industry in the BAU case to be shifted to electricity and to hydrogen. (If your settings total more than 100%, the effects will be scaled down proportionately so that the total fuel shifted does not exceed 100%.) Over 90% of thermal fuels (excluding feedstocks) are used to generate process heat or to fuel boilers. Generally, lower-temperature heat is easier to electrify than higher-temperature heat, while hydrogen can meet heat needs of any temprature. In the top-emitting 14 industries in the U.S., just under 50% of heat demand is at tempratures below 250 C, about a third is at temperatures from 350-600 C, and the remainder is at temperatures above 600 C.//**Refined Petroleum and Coke Shift to Hydrogen: ** Separately set the percentages of non-electricity, non-hydrogen fuel used by this industry in the BAU case to be shifted to electricity and to hydrogen. (If your settings total more than 100%, the effects will be scaled down proportionately so that the total fuel shifted does not exceed 100%.) Over 90% of thermal fuels (excluding feedstocks) are used to generate process heat or to fuel boilers. Generally, lower-temperature heat is easier to electrify than higher-temperature heat, while hydrogen can meet heat needs of any temprature. In the top-emitting 14 industries in the U.S., just under 50% of heat demand is at tempratures below 250 C, about a third is at temperatures from 350-600 C, and the remainder is at temperatures above 600 C.//**Chemicals Shift to Electricity: ** Separately set the percentages of non-electricity, non-hydrogen fuel used by this industry in the BAU case to be shifted to electricity and to hydrogen. (If your settings total more than 100%, the effects will be scaled down proportionately so that the total fuel shifted does not exceed 100%.) Over 90% of thermal fuels (excluding feedstocks) are used to generate process heat or to fuel boilers. Generally, lower-temperature heat is easier to electrify than higher-temperature heat, while hydrogen can meet heat needs of any temprature. In the top-emitting 14 industries in the U.S., just under 50% of heat demand is at tempratures below 250 C, about a third is at temperatures from 350-600 C, and the remainder is at temperatures above 600 C.//**Chemicals Shift to Hydrogen: ** Separately set the percentages of non-electricity, non-hydrogen fuel used by this industry in the BAU case to be shifted to electricity and to hydrogen. (If your settings total more than 100%, the effects will be scaled down proportionately so that the total fuel shifted does not exceed 100%.) Over 90% of thermal fuels (excluding feedstocks) are used to generate process heat or to fuel boilers. Generally, lower-temperature heat is easier to electrify than higher-temperature heat, while hydrogen can meet heat needs of any temprature. In the top-emitting 14 industries in the U.S., just under 50% of heat demand is at tempratures below 250 C, about a third is at temperatures from 350-600 C, and the remainder is at temperatures above 600 C.//**Rubber and Plastic Products Shift to Electricity: ** Separately set the percentages of non-electricity, non-hydrogen fuel used by this industry in the BAU case to be shifted to electricity and to hydrogen. (If your settings total more than 100%, the effects will be scaled down proportionately so that the total fuel shifted does not exceed 100%.) Over 90% of thermal fuels (excluding feedstocks) are used to generate process heat or to fuel boilers. Generally, lower-temperature heat is easier to electrify than higher-temperature heat, while hydrogen can meet heat needs of any temprature. In the top-emitting 14 industries in the U.S., just under 50% of heat demand is at tempratures below 250 C, about a third is at temperatures from 350-600 C, and the remainder is at temperatures above 600 C.//**Rubber and Plastic Products Shift to Hydrogen: ** Separately set the percentages of non-electricity, non-hydrogen fuel used by this industry in the BAU case to be shifted to electricity and to hydrogen. (If your settings total more than 100%, the effects will be scaled down proportionately so that the total fuel shifted does not exceed 100%.) Over 90% of thermal fuels (excluding feedstocks) are used to generate process heat or to fuel boilers. Generally, lower-temperature heat is easier to electrify than higher-temperature heat, while hydrogen can meet heat needs of any temprature. In the top-emitting 14 industries in the U.S., just under 50% of heat demand is at tempratures below 250 C, about a third is at temperatures from 350-600 C, and the remainder is at temperatures above 600 C.//**Glass and Glass Products Shift to Electricity: ** Separately set the percentages of non-electricity, non-hydrogen fuel used by this industry in the BAU case to be shifted to electricity and to hydrogen. (If your settings total more than 100%, the effects will be scaled down proportionately so that the total fuel shifted does not exceed 100%.) Over 90% of thermal fuels (excluding feedstocks) are used to generate process heat or to fuel boilers. Generally, lower-temperature heat is easier to electrify than higher-temperature heat, while hydrogen can meet heat needs of any temprature. In the top-emitting 14 industries in the U.S., just under 50% of heat demand is at tempratures below 250 C, about a third is at temperatures from 350-600 C, and the remainder is at temperatures above 600 C.//**Glass and Glass Products Shift to Hydrogen: ** Separately set the percentages of non-electricity, non-hydrogen fuel used by this industry in the BAU case to be shifted to electricity and to hydrogen. (If your settings total more than 100%, the effects will be scaled down proportionately so that the total fuel shifted does not exceed 100%.) Over 90% of thermal fuels (excluding feedstocks) are used to generate process heat or to fuel boilers. Generally, lower-temperature heat is easier to electrify than higher-temperature heat, while hydrogen can meet heat needs of any temprature. In the top-emitting 14 industries in the U.S., just under 50% of heat demand is at tempratures below 250 C, about a third is at temperatures from 350-600 C, and the remainder is at temperatures above 600 C.//**Cement and Other Nonmetallic Minerals Shift to Electricity: ** Separately set the percentages of non-electricity, non-hydrogen fuel used by this industry in the BAU case to be shifted to electricity and to hydrogen. (If your settings total more than 100%, the effects will be scaled down proportionately so that the total fuel shifted does not exceed 100%.) Over 90% of thermal fuels (excluding feedstocks) are used to generate process heat or to fuel boilers. Generally, lower-temperature heat is easier to electrify than higher-temperature heat, while hydrogen can meet heat needs of any temprature. In the top-emitting 14 industries in the U.S., just under 50% of heat demand is at tempratures below 250 C, about a third is at temperatures from 350-600 C, and the remainder is at temperatures above 600 C.//**Cement and Other Nonmetallic Minerals Shift to Hydrogen: ** Separately set the percentages of non-electricity, non-hydrogen fuel used by this industry in the BAU case to be shifted to electricity and to hydrogen. (If your settings total more than 100%, the effects will be scaled down proportionately so that the total fuel shifted does not exceed 100%.) Over 90% of thermal fuels (excluding feedstocks) are used to generate process heat or to fuel boilers. Generally, lower-temperature heat is easier to electrify than higher-temperature heat, while hydrogen can meet heat needs of any temprature. In the top-emitting 14 industries in the U.S., just under 50% of heat demand is at tempratures below 250 C, about a third is at temperatures from 350-600 C, and the remainder is at temperatures above 600 C.//**Iron and Steel Shift to Electricity: ** Separately set the percentages of non-electricity, non-hydrogen fuel used by this industry in the BAU case to be shifted to electricity and to hydrogen. (If your settings total more than 100%, the effects will be scaled down proportionately so that the total fuel shifted does not exceed 100%.) Over 90% of thermal fuels (excluding feedstocks) are used to generate process heat or to fuel boilers. Generally, lower-temperature heat is easier to electrify than higher-temperature heat, while hydrogen can meet heat needs of any temprature. In the top-emitting 14 industries in the U.S., just under 50% of heat demand is at tempratures below 250 C, about a third is at temperatures from 350-600 C, and the remainder is at temperatures above 600 C.//**Iron and Steel Shift to Hydrogen: ** Separately set the percentages of non-electricity, non-hydrogen fuel used by this industry in the BAU case to be shifted to electricity and to hydrogen. (If your settings total more than 100%, the effects will be scaled down proportionately so that the total fuel shifted does not exceed 100%.) Over 90% of thermal fuels (excluding feedstocks) are used to generate process heat or to fuel boilers. Generally, lower-temperature heat is easier to electrify than higher-temperature heat, while hydrogen can meet heat needs of any temprature. In the top-emitting 14 industries in the U.S., just under 50% of heat demand is at tempratures below 250 C, about a third is at temperatures from 350-600 C, and the remainder is at temperatures above 600 C.//**Other Metals Shift to Electricity: ** Separately set the percentages of non-electricity, non-hydrogen fuel used by this industry in the BAU case to be shifted to electricity and to hydrogen. (If your settings total more than 100%, the effects will be scaled down proportionately so that the total fuel shifted does not exceed 100%.) Over 90% of thermal fuels (excluding feedstocks) are used to generate process heat or to fuel boilers. Generally, lower-temperature heat is easier to electrify than higher-temperature heat, while hydrogen can meet heat needs of any temprature. In the top-emitting 14 industries in the U.S., just under 50% of heat demand is at tempratures below 250 C, about a third is at temperatures from 350-600 C, and the remainder is at temperatures above 600 C.//**Other Metals Shift to Hydrogen: ** Separately set the percentages of non-electricity, non-hydrogen fuel used by this industry in the BAU case to be shifted to electricity and to hydrogen. (If your settings total more than 100%, the effects will be scaled down proportionately so that the total fuel shifted does not exceed 100%.) Over 90% of thermal fuels (excluding feedstocks) are used to generate process heat or to fuel boilers. Generally, lower-temperature heat is easier to electrify than higher-temperature heat, while hydrogen can meet heat needs of any temprature. In the top-emitting 14 industries in the U.S., just under 50% of heat demand is at tempratures below 250 C, about a third is at temperatures from 350-600 C, and the remainder is at temperatures above 600 C.//**Metal Products Except Machinery and Vehicles Shift to Electricity: ** Separately set the percentages of non-electricity, non-hydrogen fuel used by this industry in the BAU case to be shifted to electricity and to hydrogen. (If your settings total more than 100%, the effects will be scaled down proportionately so that the total fuel shifted does not exceed 100%.) Over 90% of thermal fuels (excluding feedstocks) are used to generate process heat or to fuel boilers. Generally, lower-temperature heat is easier to electrify than higher-temperature heat, while hydrogen can meet heat needs of any temprature. In the top-emitting 14 industries in the U.S., just under 50% of heat demand is at tempratures below 250 C, about a third is at temperatures from 350-600 C, and the remainder is at temperatures above 600 C.//**Metal Products Except Machinery and Vehicles Shift to Hydrogen: ** Separately set the percentages of non-electricity, non-hydrogen fuel used by this industry in the BAU case to be shifted to electricity and to hydrogen. (If your settings total more than 100%, the effects will be scaled down proportionately so that the total fuel shifted does not exceed 100%.) Over 90% of thermal fuels (excluding feedstocks) are used to generate process heat or to fuel boilers. Generally, lower-temperature heat is easier to electrify than higher-temperature heat, while hydrogen can meet heat needs of any temprature. In the top-emitting 14 industries in the U.S., just under 50% of heat demand is at tempratures below 250 C, about a third is at temperatures from 350-600 C, and the remainder is at temperatures above 600 C.//**Computers and Electronics Shift to Electricity: ** Separately set the percentages of non-electricity, non-hydrogen fuel used by this industry in the BAU case to be shifted to electricity and to hydrogen. (If your settings total more than 100%, the effects will be scaled down proportionately so that the total fuel shifted does not exceed 100%.) Over 90% of thermal fuels (excluding feedstocks) are used to generate process heat or to fuel boilers. Generally, lower-temperature heat is easier to electrify than higher-temperature heat, while hydrogen can meet heat needs of any temprature. In the top-emitting 14 industries in the U.S., just under 50% of heat demand is at tempratures below 250 C, about a third is at temperatures from 350-600 C, and the remainder is at temperatures above 600 C.//**Computers and Electronics Shift to Hydrogen: ** Separately set the percentages of non-electricity, non-hydrogen fuel used by this industry in the BAU case to be shifted to electricity and to hydrogen. (If your settings total more than 100%, the effects will be scaled down proportionately so that the total fuel shifted does not exceed 100%.) Over 90% of thermal fuels (excluding feedstocks) are used to generate process heat or to fuel boilers. Generally, lower-temperature heat is easier to electrify than higher-temperature heat, while hydrogen can meet heat needs of any temprature. In the top-emitting 14 industries in the U.S., just under 50% of heat demand is at tempratures below 250 C, about a third is at temperatures from 350-600 C, and the remainder is at temperatures above 600 C.//**Appliances and Electrical Equipment Shift to Electricity: ** Separately set the percentages of non-electricity, non-hydrogen fuel used by this industry in the BAU case to be shifted to electricity and to hydrogen. (If your settings total more than 100%, the effects will be scaled down proportionately so that the total fuel shifted does not exceed 100%.) Over 90% of thermal fuels (excluding feedstocks) are used to generate process heat or to fuel boilers. Generally, lower-temperature heat is easier to electrify than higher-temperature heat, while hydrogen can meet heat needs of any temprature. In the top-emitting 14 industries in the U.S., just under 50% of heat demand is at tempratures below 250 C, about a third is at temperatures from 350-600 C, and the remainder is at temperatures above 600 C.//**Appliances and Electrical Equipment Shift to Hydrogen: ** Separately set the percentages of non-electricity, non-hydrogen fuel used by this industry in the BAU case to be shifted to electricity and to hydrogen. (If your settings total more than 100%, the effects will be scaled down proportionately so that the total fuel shifted does not exceed 100%.) Over 90% of thermal fuels (excluding feedstocks) are used to generate process heat or to fuel boilers. Generally, lower-temperature heat is easier to electrify than higher-temperature heat, while hydrogen can meet heat needs of any temprature. In the top-emitting 14 industries in the U.S., just under 50% of heat demand is at tempratures below 250 C, about a third is at temperatures from 350-600 C, and the remainder is at temperatures above 600 C.//**Other Machinery Shift to Electricity: ** Separately set the percentages of non-electricity, non-hydrogen fuel used by this industry in the BAU case to be shifted to electricity and to hydrogen. (If your settings total more than 100%, the effects will be scaled down proportionately so that the total fuel shifted does not exceed 100%.) Over 90% of thermal fuels (excluding feedstocks) are used to generate process heat or to fuel boilers. Generally, lower-temperature heat is easier to electrify than higher-temperature heat, while hydrogen can meet heat needs of any temprature. In the top-emitting 14 industries in the U.S., just under 50% of heat demand is at tempratures below 250 C, about a third is at temperatures from 350-600 C, and the remainder is at temperatures above 600 C.//**Other Machinery Shift to Hydrogen: ** Separately set the percentages of non-electricity, non-hydrogen fuel used by this industry in the BAU case to be shifted to electricity and to hydrogen. (If your settings total more than 100%, the effects will be scaled down proportionately so that the total fuel shifted does not exceed 100%.) Over 90% of thermal fuels (excluding feedstocks) are used to generate process heat or to fuel boilers. Generally, lower-temperature heat is easier to electrify than higher-temperature heat, while hydrogen can meet heat needs of any temprature. In the top-emitting 14 industries in the U.S., just under 50% of heat demand is at tempratures below 250 C, about a third is at temperatures from 350-600 C, and the remainder is at temperatures above 600 C.//**Road Vehicles Shift to Electricity: ** Separately set the percentages of non-electricity, non-hydrogen fuel used by this industry in the BAU case to be shifted to electricity and to hydrogen. (If your settings total more than 100%, the effects will be scaled down proportionately so that the total fuel shifted does not exceed 100%.) Over 90% of thermal fuels (excluding feedstocks) are used to generate process heat or to fuel boilers. Generally, lower-temperature heat is easier to electrify than higher-temperature heat, while hydrogen can meet heat needs of any temprature. In the top-emitting 14 industries in the U.S., just under 50% of heat demand is at tempratures below 250 C, about a third is at temperatures from 350-600 C, and the remainder is at temperatures above 600 C.//**Road Vehicles Shift to Hydrogen: ** Separately set the percentages of non-electricity, non-hydrogen fuel used by this industry in the BAU case to be shifted to electricity and to hydrogen. (If your settings total more than 100%, the effects will be scaled down proportionately so that the total fuel shifted does not exceed 100%.) Over 90% of thermal fuels (excluding feedstocks) are used to generate process heat or to fuel boilers. Generally, lower-temperature heat is easier to electrify than high | industry-ag-main.html#fuel-switching | industry-elec-and-hydrogen.html | 0 | 0 | 0
Industry | Electrification + Hydrogen | Fraction of Industrial Fuel Use Shifted to Other Fuels | oil and gas extraction 06 | petroleum diesel if | Oil and Gas Extraction | Shift to Petroleum | 1232 | No | Electrification + Hydrogen | indst fuel type shifting | 0% | 100% | 1% | % of fuel shifted | **Description:** This policy reduces greenhouse gas emissions from the selected industry by switching the fuels used by facilities to electricity and/or hydrogen. Only fuel consumed for energy, not fuel used as a chemical feedstock, is affected by this policy. Separately set the percentages of non-electricity, non-hydrogen fuel used by this industry in the BAU case to be shifted to electricity and to hydrogen. (If your settings total more than 100%, the effects will be scaled down proportionately so that the total fuel shifted does not exceed 100%.) Over 90% of thermal fuels (excluding feedstocks) are used to generate process heat or to fuel boilers. Generally, lower-temperature heat is easier to electrify than higher-temperature heat, while hydrogen can meet heat needs of any temprature. In the top-emitting 14 industries in the U.S., just under 50% of heat demand is at tempratures below 250 C, about a third is at temperatures from 350-600 C, and the remainder is at temperatures above 600 C. // **Guidance for setting values: **//**Agriculture and Forestry Shift to Electricity: ** Separately set the percentages of non-electricity, non-hydrogen fuel used by this industry in the BAU case to be shifted to electricity and to hydrogen. (If your settings total more than 100%, the effects will be scaled down proportionately so that the total fuel shifted does not exceed 100%.) Over 90% of thermal fuels (excluding feedstocks) are used to generate process heat or to fuel boilers. Generally, lower-temperature heat is easier to electrify than higher-temperature heat, while hydrogen can meet heat needs of any temprature. In the top-emitting 14 industries in the U.S., just under 50% of heat demand is at tempratures below 250 C, about a third is at temperatures from 350-600 C, and the remainder is at temperatures above 600 C.//**Agriculture and Forestry Shift to Hydrogen: ** Separately set the percentages of non-electricity, non-hydrogen fuel used by this industry in the BAU case to be shifted to electricity and to hydrogen. (If your settings total more than 100%, the effects will be scaled down proportionately so that the total fuel shifted does not exceed 100%.) Over 90% of thermal fuels (excluding feedstocks) are used to generate process heat or to fuel boilers. Generally, lower-temperature heat is easier to electrify than higher-temperature heat, while hydrogen can meet heat needs of any temprature. In the top-emitting 14 industries in the U.S., just under 50% of heat demand is at tempratures below 250 C, about a third is at temperatures from 350-600 C, and the remainder is at temperatures above 600 C.//**Coal Mining Shift to Electricity: ** Separately set the percentages of non-electricity, non-hydrogen fuel used by this industry in the BAU case to be shifted to electricity and to hydrogen. (If your settings total more than 100%, the effects will be scaled down proportionately so that the total fuel shifted does not exceed 100%.) Over 90% of thermal fuels (excluding feedstocks) are used to generate process heat or to fuel boilers. Generally, lower-temperature heat is easier to electrify than higher-temperature heat, while hydrogen can meet heat needs of any temprature. In the top-emitting 14 industries in the U.S., just under 50% of heat demand is at tempratures below 250 C, about a third is at temperatures from 350-600 C, and the remainder is at temperatures above 600 C.//**Coal Mining Shift to Hydrogen: ** Separately set the percentages of non-electricity, non-hydrogen fuel used by this industry in the BAU case to be shifted to electricity and to hydrogen. (If your settings total more than 100%, the effects will be scaled down proportionately so that the total fuel shifted does not exceed 100%.) Over 90% of thermal fuels (excluding feedstocks) are used to generate process heat or to fuel boilers. Generally, lower-temperature heat is easier to electrify than higher-temperature heat, while hydrogen can meet heat needs of any temprature. In the top-emitting 14 industries in the U.S., just under 50% of heat demand is at tempratures below 250 C, about a third is at temperatures from 350-600 C, and the remainder is at temperatures above 600 C.//**Oil and Gas Extraction Shift to Electricity: ** Separately set the percentages of non-electricity, non-hydrogen fuel used by this industry in the BAU case to be shifted to electricity and to hydrogen. (If your settings total more than 100%, the effects will be scaled down proportionately so that the total fuel shifted does not exceed 100%.) Over 90% of thermal fuels (excluding feedstocks) are used to generate process heat or to fuel boilers. Generally, lower-temperature heat is easier to electrify than higher-temperature heat, while hydrogen can meet heat needs of any temprature. In the top-emitting 14 industries in the U.S., just under 50% of heat demand is at tempratures below 250 C, about a third is at temperatures from 350-600 C, and the remainder is at temperatures above 600 C.//**Oil and Gas Extraction Shift to Hydrogen: ** Separately set the percentages of non-electricity, non-hydrogen fuel used by this industry in the BAU case to be shifted to electricity and to hydrogen. (If your settings total more than 100%, the effects will be scaled down proportionately so that the total fuel shifted does not exceed 100%.) Over 90% of thermal fuels (excluding feedstocks) are used to generate process heat or to fuel boilers. Generally, lower-temperature heat is easier to electrify than higher-temperature heat, while hydrogen can meet heat needs of any temprature. In the top-emitting 14 industries in the U.S., just under 50% of heat demand is at tempratures below 250 C, about a third is at temperatures from 350-600 C, and the remainder is at temperatures above 600 C.//**Other Mining and Quarrying Shift to Electricity: ** Separately set the percentages of non-electricity, non-hydrogen fuel used by this industry in the BAU case to be shifted to electricity and to hydrogen. (If your settings total more than 100%, the effects will be scaled down proportionately so that the total fuel shifted does not exceed 100%.) Over 90% of thermal fuels (excluding feedstocks) are used to generate process heat or to fuel boilers. Generally, lower-temperature heat is easier to electrify than higher-temperature heat, while hydrogen can meet heat needs of any temprature. In the top-emitting 14 industries in the U.S., just under 50% of heat demand is at tempratures below 250 C, about a third is at temperatures from 350-600 C, and the remainder is at temperatures above 600 C.//**Other Mining and Quarrying Shift to Hydrogen: ** Separately set the percentages of non-electricity, non-hydrogen fuel used by this industry in the BAU case to be shifted to electricity and to hydrogen. (If your settings total more than 100%, the effects will be scaled down proportionately so that the total fuel shifted does not exceed 100%.) Over 90% of thermal fuels (excluding feedstocks) are used to generate process heat or to fuel boilers. Generally, lower-temperature heat is easier to electrify than higher-temperature heat, while hydrogen can meet heat needs of any temprature. In the top-emitting 14 industries in the U.S., just under 50% of heat demand is at tempratures below 250 C, about a third is at temperatures from 350-600 C, and the remainder is at temperatures above 600 C.//**Food Beverage and Tobacco Shift to Electricity: ** Separately set the percentages of non-electricity, non-hydrogen fuel used by this industry in the BAU case to be shifted to electricity and to hydrogen. (If your settings total more than 100%, the effects will be scaled down proportionately so that the total fuel shifted does not exceed 100%.) Over 90% of thermal fuels (excluding feedstocks) are used to generate process heat or to fuel boilers. Generally, lower-temperature heat is easier to electrify than higher-temperature heat, while hydrogen can meet heat needs of any temprature. In the top-emitting 14 industries in the U.S., just under 50% of heat demand is at tempratures below 250 C, about a third is at temperatures from 350-600 C, and the remainder is at temperatures above 600 C.//**Food Beverage and Tobacco Shift to Hydrogen: ** Separately set the percentages of non-electricity, non-hydrogen fuel used by this industry in the BAU case to be shifted to electricity and to hydrogen. (If your settings total more than 100%, the effects will be scaled down proportionately so that the total fuel shifted does not exceed 100%.) Over 90% of thermal fuels (excluding feedstocks) are used to generate process heat or to fuel boilers. Generally, lower-temperature heat is easier to electrify than higher-temperature heat, while hydrogen can meet heat needs of any temprature. In the top-emitting 14 industries in the U.S., just under 50% of heat demand is at tempratures below 250 C, about a third is at temperatures from 350-600 C, and the remainder is at temperatures above 600 C.//**Textiles Apparel and Leather Shift to Electricity: ** Separately set the percentages of non-electricity, non-hydrogen fuel used by this industry in the BAU case to be shifted to electricity and to hydrogen. (If your settings total more than 100%, the effects will be scaled down proportionately so that the total fuel shifted does not exceed 100%.) Over 90% of thermal fuels (excluding feedstocks) are used to generate process heat or to fuel boilers. Generally, lower-temperature heat is easier to electrify than higher-temperature heat, while hydrogen can meet heat needs of any temprature. In the top-emitting 14 industries in the U.S., just under 50% of heat demand is at tempratures below 250 C, about a third is at temperatures from 350-600 C, and the remainder is at temperatures above 600 C.//**Textiles Apparel and Leather Shift to Hydrogen: ** Separately set the percentages of non-electricity, non-hydrogen fuel used by this industry in the BAU case to be shifted to electricity and to hydrogen. (If your settings total more than 100%, the effects will be scaled down proportionately so that the total fuel shifted does not exceed 100%.) Over 90% of thermal fuels (excluding feedstocks) are used to generate process heat or to fuel boilers. Generally, lower-temperature heat is easier to electrify than higher-temperature heat, while hydrogen can meet heat needs of any temprature. In the top-emitting 14 industries in the U.S., just under 50% of heat demand is at tempratures below 250 C, about a third is at temperatures from 350-600 C, and the remainder is at temperatures above 600 C.//**Wood Products Shift to Electricity: ** Separately set the percentages of non-electricity, non-hydrogen fuel used by this industry in the BAU case to be shifted to electricity and to hydrogen. (If your settings total more than 100%, the effects will be scaled down proportionately so that the total fuel shifted does not exceed 100%.) Over 90% of thermal fuels (excluding feedstocks) are used to generate process heat or to fuel boilers. Generally, lower-temperature heat is easier to electrify than higher-temperature heat, while hydrogen can meet heat needs of any temprature. In the top-emitting 14 industries in the U.S., just under 50% of heat demand is at tempratures below 250 C, about a third is at temperatures from 350-600 C, and the remainder is at temperatures above 600 C.//**Wood Products Shift to Hydrogen: ** Separately set the percentages of non-electricity, non-hydrogen fuel used by this industry in the BAU case to be shifted to electricity and to hydrogen. (If your settings total more than 100%, the effects will be scaled down proportionately so that the total fuel shifted does not exceed 100%.) Over 90% of thermal fuels (excluding feedstocks) are used to generate process heat or to fuel boilers. Generally, lower-temperature heat is easier to electrify than higher-temperature heat, while hydrogen can meet heat needs of any temprature. In the top-emitting 14 industries in the U.S., just under 50% of heat demand is at tempratures below 250 C, about a third is at temperatures from 350-600 C, and the remainder is at temperatures above 600 C.//**Pulp Paper and Printing Shift to Electricity: ** Separately set the percentages of non-electricity, non-hydrogen fuel used by this industry in the BAU case to be shifted to electricity and to hydrogen. (If your settings total more than 100%, the effects will be scaled down proportionately so that the total fuel shifted does not exceed 100%.) Over 90% of thermal fuels (excluding feedstocks) are used to generate process heat or to fuel boilers. Generally, lower-temperature heat is easier to electrify than higher-temperature heat, while hydrogen can meet heat needs of any temprature. In the top-emitting 14 industries in the U.S., just under 50% of heat demand is at tempratures below 250 C, about a third is at temperatures from 350-600 C, and the remainder is at temperatures above 600 C.//**Pulp Paper and Printing Shift to Hydrogen: ** Separately set the percentages of non-electricity, non-hydrogen fuel used by this industry in the BAU case to be shifted to electricity and to hydrogen. (If your settings total more than 100%, the effects will be scaled down proportionately so that the total fuel shifted does not exceed 100%.) Over 90% of thermal fuels (excluding feedstocks) are used to generate process heat or to fuel boilers. Generally, lower-temperature heat is easier to electrify than higher-temperature heat, while hydrogen can meet heat needs of any temprature. In the top-emitting 14 industries in the U.S., just under 50% of heat demand is at tempratures below 250 C, about a third is at temperatures from 350-600 C, and the remainder is at temperatures above 600 C.//**Refined Petroleum and Coke Shift to Electricity: ** Separately set the percentages of non-electricity, non-hydrogen fuel used by this industry in the BAU case to be shifted to electricity and to hydrogen. (If your settings total more than 100%, the effects will be scaled down proportionately so that the total fuel shifted does not exceed 100%.) Over 90% of thermal fuels (excluding feedstocks) are used to generate process heat or to fuel boilers. Generally, lower-temperature heat is easier to electrify than higher-temperature heat, while hydrogen can meet heat needs of any temprature. In the top-emitting 14 industries in the U.S., just under 50% of heat demand is at tempratures below 250 C, about a third is at temperatures from 350-600 C, and the remainder is at temperatures above 600 C.//**Refined Petroleum and Coke Shift to Hydrogen: ** Separately set the percentages of non-electricity, non-hydrogen fuel used by this industry in the BAU case to be shifted to electricity and to hydrogen. (If your settings total more than 100%, the effects will be scaled down proportionately so that the total fuel shifted does not exceed 100%.) Over 90% of thermal fuels (excluding feedstocks) are used to generate process heat or to fuel boilers. Generally, lower-temperature heat is easier to electrify than higher-temperature heat, while hydrogen can meet heat needs of any temprature. In the top-emitting 14 industries in the U.S., just under 50% of heat demand is at tempratures below 250 C, about a third is at temperatures from 350-600 C, and the remainder is at temperatures above 600 C.//**Chemicals Shift to Electricity: ** Separately set the percentages of non-electricity, non-hydrogen fuel used by this industry in the BAU case to be shifted to electricity and to hydrogen. (If your settings total more than 100%, the effects will be scaled down proportionately so that the total fuel shifted does not exceed 100%.) Over 90% of thermal fuels (excluding feedstocks) are used to generate process heat or to fuel boilers. Generally, lower-temperature heat is easier to electrify than higher-temperature heat, while hydrogen can meet heat needs of any temprature. In the top-emitting 14 industries in the U.S., just under 50% of heat demand is at tempratures below 250 C, about a third is at temperatures from 350-600 C, and the remainder is at temperatures above 600 C.//**Chemicals Shift to Hydrogen: ** Separately set the percentages of non-electricity, non-hydrogen fuel used by this industry in the BAU case to be shifted to electricity and to hydrogen. (If your settings total more than 100%, the effects will be scaled down proportionately so that the total fuel shifted does not exceed 100%.) Over 90% of thermal fuels (excluding feedstocks) are used to generate process heat or to fuel boilers. Generally, lower-temperature heat is easier to electrify than higher-temperature heat, while hydrogen can meet heat needs of any temprature. In the top-emitting 14 industries in the U.S., just under 50% of heat demand is at tempratures below 250 C, about a third is at temperatures from 350-600 C, and the remainder is at temperatures above 600 C.//**Rubber and Plastic Products Shift to Electricity: ** Separately set the percentages of non-electricity, non-hydrogen fuel used by this industry in the BAU case to be shifted to electricity and to hydrogen. (If your settings total more than 100%, the effects will be scaled down proportionately so that the total fuel shifted does not exceed 100%.) Over 90% of thermal fuels (excluding feedstocks) are used to generate process heat or to fuel boilers. Generally, lower-temperature heat is easier to electrify than higher-temperature heat, while hydrogen can meet heat needs of any temprature. In the top-emitting 14 industries in the U.S., just under 50% of heat demand is at tempratures below 250 C, about a third is at temperatures from 350-600 C, and the remainder is at temperatures above 600 C.//**Rubber and Plastic Products Shift to Hydrogen: ** Separately set the percentages of non-electricity, non-hydrogen fuel used by this industry in the BAU case to be shifted to electricity and to hydrogen. (If your settings total more than 100%, the effects will be scaled down proportionately so that the total fuel shifted does not exceed 100%.) Over 90% of thermal fuels (excluding feedstocks) are used to generate process heat or to fuel boilers. Generally, lower-temperature heat is easier to electrify than higher-temperature heat, while hydrogen can meet heat needs of any temprature. In the top-emitting 14 industries in the U.S., just under 50% of heat demand is at tempratures below 250 C, about a third is at temperatures from 350-600 C, and the remainder is at temperatures above 600 C.//**Glass and Glass Products Shift to Electricity: ** Separately set the percentages of non-electricity, non-hydrogen fuel used by this industry in the BAU case to be shifted to electricity and to hydrogen. (If your settings total more than 100%, the effects will be scaled down proportionately so that the total fuel shifted does not exceed 100%.) Over 90% of thermal fuels (excluding feedstocks) are used to generate process heat or to fuel boilers. Generally, lower-temperature heat is easier to electrify than higher-temperature heat, while hydrogen can meet heat needs of any temprature. In the top-emitting 14 industries in the U.S., just under 50% of heat demand is at tempratures below 250 C, about a third is at temperatures from 350-600 C, and the remainder is at temperatures above 600 C.//**Glass and Glass Products Shift to Hydrogen: ** Separately set the percentages of non-electricity, non-hydrogen fuel used by this industry in the BAU case to be shifted to electricity and to hydrogen. (If your settings total more than 100%, the effects will be scaled down proportionately so that the total fuel shifted does not exceed 100%.) Over 90% of thermal fuels (excluding feedstocks) are used to generate process heat or to fuel boilers. Generally, lower-temperature heat is easier to electrify than higher-temperature heat, while hydrogen can meet heat needs of any temprature. In the top-emitting 14 industries in the U.S., just under 50% of heat demand is at tempratures below 250 C, about a third is at temperatures from 350-600 C, and the remainder is at temperatures above 600 C.//**Cement and Other Nonmetallic Minerals Shift to Electricity: ** Separately set the percentages of non-electricity, non-hydrogen fuel used by this industry in the BAU case to be shifted to electricity and to hydrogen. (If your settings total more than 100%, the effects will be scaled down proportionately so that the total fuel shifted does not exceed 100%.) Over 90% of thermal fuels (excluding feedstocks) are used to generate process heat or to fuel boilers. Generally, lower-temperature heat is easier to electrify than higher-temperature heat, while hydrogen can meet heat needs of any temprature. In the top-emitting 14 industries in the U.S., just under 50% of heat demand is at tempratures below 250 C, about a third is at temperatures from 350-600 C, and the remainder is at temperatures above 600 C.//**Cement and Other Nonmetallic Minerals Shift to Hydrogen: ** Separately set the percentages of non-electricity, non-hydrogen fuel used by this industry in the BAU case to be shifted to electricity and to hydrogen. (If your settings total more than 100%, the effects will be scaled down proportionately so that the total fuel shifted does not exceed 100%.) Over 90% of thermal fuels (excluding feedstocks) are used to generate process heat or to fuel boilers. Generally, lower-temperature heat is easier to electrify than higher-temperature heat, while hydrogen can meet heat needs of any temprature. In the top-emitting 14 industries in the U.S., just under 50% of heat demand is at tempratures below 250 C, about a third is at temperatures from 350-600 C, and the remainder is at temperatures above 600 C.//**Iron and Steel Shift to Electricity: ** Separately set the percentages of non-electricity, non-hydrogen fuel used by this industry in the BAU case to be shifted to electricity and to hydrogen. (If your settings total more than 100%, the effects will be scaled down proportionately so that the total fuel shifted does not exceed 100%.) Over 90% of thermal fuels (excluding feedstocks) are used to generate process heat or to fuel boilers. Generally, lower-temperature heat is easier to electrify than higher-temperature heat, while hydrogen can meet heat needs of any temprature. In the top-emitting 14 industries in the U.S., just under 50% of heat demand is at tempratures below 250 C, about a third is at temperatures from 350-600 C, and the remainder is at temperatures above 600 C.//**Iron and Steel Shift to Hydrogen: ** Separately set the percentages of non-electricity, non-hydrogen fuel used by this industry in the BAU case to be shifted to electricity and to hydrogen. (If your settings total more than 100%, the effects will be scaled down proportionately so that the total fuel shifted does not exceed 100%.) Over 90% of thermal fuels (excluding feedstocks) are used to generate process heat or to fuel boilers. Generally, lower-temperature heat is easier to electrify than higher-temperature heat, while hydrogen can meet heat needs of any temprature. In the top-emitting 14 industries in the U.S., just under 50% of heat demand is at tempratures below 250 C, about a third is at temperatures from 350-600 C, and the remainder is at temperatures above 600 C.//**Other Metals Shift to Electricity: ** Separately set the percentages of non-electricity, non-hydrogen fuel used by this industry in the BAU case to be shifted to electricity and to hydrogen. (If your settings total more than 100%, the effects will be scaled down proportionately so that the total fuel shifted does not exceed 100%.) Over 90% of thermal fuels (excluding feedstocks) are used to generate process heat or to fuel boilers. Generally, lower-temperature heat is easier to electrify than higher-temperature heat, while hydrogen can meet heat needs of any temprature. In the top-emitting 14 industries in the U.S., just under 50% of heat demand is at tempratures below 250 C, about a third is at temperatures from 350-600 C, and the remainder is at temperatures above 600 C.//**Other Metals Shift to Hydrogen: ** Separately set the percentages of non-electricity, non-hydrogen fuel used by this industry in the BAU case to be shifted to electricity and to hydrogen. (If your settings total more than 100%, the effects will be scaled down proportionately so that the total fuel shifted does not exceed 100%.) Over 90% of thermal fuels (excluding feedstocks) are used to generate process heat or to fuel boilers. Generally, lower-temperature heat is easier to electrify than higher-temperature heat, while hydrogen can meet heat needs of any temprature. In the top-emitting 14 industries in the U.S., just under 50% of heat demand is at tempratures below 250 C, about a third is at temperatures from 350-600 C, and the remainder is at temperatures above 600 C.//**Metal Products Except Machinery and Vehicles Shift to Electricity: ** Separately set the percentages of non-electricity, non-hydrogen fuel used by this industry in the BAU case to be shifted to electricity and to hydrogen. (If your settings total more than 100%, the effects will be scaled down proportionately so that the total fuel shifted does not exceed 100%.) Over 90% of thermal fuels (excluding feedstocks) are used to generate process heat or to fuel boilers. Generally, lower-temperature heat is easier to electrify than higher-temperature heat, while hydrogen can meet heat needs of any temprature. In the top-emitting 14 industries in the U.S., just under 50% of heat demand is at tempratures below 250 C, about a third is at temperatures from 350-600 C, and the remainder is at temperatures above 600 C.//**Metal Products Except Machinery and Vehicles Shift to Hydrogen: ** Separately set the percentages of non-electricity, non-hydrogen fuel used by this industry in the BAU case to be shifted to electricity and to hydrogen. (If your settings total more than 100%, the effects will be scaled down proportionately so that the total fuel shifted does not exceed 100%.) Over 90% of thermal fuels (excluding feedstocks) are used to generate process heat or to fuel boilers. Generally, lower-temperature heat is easier to electrify than higher-temperature heat, while hydrogen can meet heat needs of any temprature. In the top-emitting 14 industries in the U.S., just under 50% of heat demand is at tempratures below 250 C, about a third is at temperatures from 350-600 C, and the remainder is at temperatures above 600 C.//**Computers and Electronics Shift to Electricity: ** Separately set the percentages of non-electricity, non-hydrogen fuel used by this industry in the BAU case to be shifted to electricity and to hydrogen. (If your settings total more than 100%, the effects will be scaled down proportionately so that the total fuel shifted does not exceed 100%.) Over 90% of thermal fuels (excluding feedstocks) are used to generate process heat or to fuel boilers. Generally, lower-temperature heat is easier to electrify than higher-temperature heat, while hydrogen can meet heat needs of any temprature. In the top-emitting 14 industries in the U.S., just under 50% of heat demand is at tempratures below 250 C, about a third is at temperatures from 350-600 C, and the remainder is at temperatures above 600 C.//**Computers and Electronics Shift to Hydrogen: ** Separately set the percentages of non-electricity, non-hydrogen fuel used by this industry in the BAU case to be shifted to electricity and to hydrogen. (If your settings total more than 100%, the effects will be scaled down proportionately so that the total fuel shifted does not exceed 100%.) Over 90% of thermal fuels (excluding feedstocks) are used to generate process heat or to fuel boilers. Generally, lower-temperature heat is easier to electrify than higher-temperature heat, while hydrogen can meet heat needs of any temprature. In the top-emitting 14 industries in the U.S., just under 50% of heat demand is at tempratures below 250 C, about a third is at temperatures from 350-600 C, and the remainder is at temperatures above 600 C.//**Appliances and Electrical Equipment Shift to Electricity: ** Separately set the percentages of non-electricity, non-hydrogen fuel used by this industry in the BAU case to be shifted to electricity and to hydrogen. (If your settings total more than 100%, the effects will be scaled down proportionately so that the total fuel shifted does not exceed 100%.) Over 90% of thermal fuels (excluding feedstocks) are used to generate process heat or to fuel boilers. Generally, lower-temperature heat is easier to electrify than higher-temperature heat, while hydrogen can meet heat needs of any temprature. In the top-emitting 14 industries in the U.S., just under 50% of heat demand is at tempratures below 250 C, about a third is at temperatures from 350-600 C, and the remainder is at temperatures above 600 C.//**Appliances and Electrical Equipment Shift to Hydrogen: ** Separately set the percentages of non-electricity, non-hydrogen fuel used by this industry in the BAU case to be shifted to electricity and to hydrogen. (If your settings total more than 100%, the effects will be scaled down proportionately so that the total fuel shifted does not exceed 100%.) Over 90% of thermal fuels (excluding feedstocks) are used to generate process heat or to fuel boilers. Generally, lower-temperature heat is easier to electrify than higher-temperature heat, while hydrogen can meet heat needs of any temprature. In the top-emitting 14 industries in the U.S., just under 50% of heat demand is at tempratures below 250 C, about a third is at temperatures from 350-600 C, and the remainder is at temperatures above 600 C.//**Other Machinery Shift to Electricity: ** Separately set the percentages of non-electricity, non-hydrogen fuel used by this industry in the BAU case to be shifted to electricity and to hydrogen. (If your settings total more than 100%, the effects will be scaled down proportionately so that the total fuel shifted does not exceed 100%.) Over 90% of thermal fuels (excluding feedstocks) are used to generate process heat or to fuel boilers. Generally, lower-temperature heat is easier to electrify than higher-temperature heat, while hydrogen can meet heat needs of any temprature. In the top-emitting 14 industries in the U.S., just under 50% of heat demand is at tempratures below 250 C, about a third is at temperatures from 350-600 C, and the remainder is at temperatures above 600 C.//**Other Machinery Shift to Hydrogen: ** Separately set the percentages of non-electricity, non-hydrogen fuel used by this industry in the BAU case to be shifted to electricity and to hydrogen. (If your settings total more than 100%, the effects will be scaled down proportionately so that the total fuel shifted does not exceed 100%.) Over 90% of thermal fuels (excluding feedstocks) are used to generate process heat or to fuel boilers. Generally, lower-temperature heat is easier to electrify than higher-temperature heat, while hydrogen can meet heat needs of any temprature. In the top-emitting 14 industries in the U.S., just under 50% of heat demand is at tempratures below 250 C, about a third is at temperatures from 350-600 C, and the remainder is at temperatures above 600 C.//**Road Vehicles Shift to Electricity: ** Separately set the percentages of non-electricity, non-hydrogen fuel used by this industry in the BAU case to be shifted to electricity and to hydrogen. (If your settings total more than 100%, the effects will be scaled down proportionately so that the total fuel shifted does not exceed 100%.) Over 90% of thermal fuels (excluding feedstocks) are used to generate process heat or to fuel boilers. Generally, lower-temperature heat is easier to electrify than higher-temperature heat, while hydrogen can meet heat needs of any temprature. In the top-emitting 14 industries in the U.S., just under 50% of heat demand is at tempratures below 250 C, about a third is at temperatures from 350-600 C, and the remainder is at temperatures above 600 C.//**Road Vehicles Shift to Hydrogen: ** Separately set the percentages of non-electricity, non-hydrogen fuel used by this industry in the BAU case to be shifted to electricity and to hydrogen. (If your settings total more than 100%, the effects will be scaled down proportionately so that the total fuel shifted does not exceed 100%.) Over 90% of thermal fuels (excluding feedstocks) are used to generate process heat or to fuel boilers. Generally, lower-temperature heat is easier to electrify than high | industry-ag-main.html#fuel-switching | industry-elec-and-hydrogen.html | 0 | 0 | 0
Industry | Electrification + Hydrogen | Fraction of Industrial Fuel Use Shifted to Other Fuels | oil and gas extraction 06 | heat if | Oil and Gas Extraction | Shift to Purchased Heat | 1233 | No | Electrification + Hydrogen | indst fuel type shifting | 0% | 100% | 1% | % of fuel shifted | **Description:** This policy reduces greenhouse gas emissions from the selected industry by switching the fuels used by facilities to electricity and/or hydrogen. Only fuel consumed for energy, not fuel used as a chemical feedstock, is affected by this policy. Separately set the percentages of non-electricity, non-hydrogen fuel used by this industry in the BAU case to be shifted to electricity and to hydrogen. (If your settings total more than 100%, the effects will be scaled down proportionately so that the total fuel shifted does not exceed 100%.) Over 90% of thermal fuels (excluding feedstocks) are used to generate process heat or to fuel boilers. Generally, lower-temperature heat is easier to electrify than higher-temperature heat, while hydrogen can meet heat needs of any temprature. In the top-emitting 14 industries in the U.S., just under 50% of heat demand is at tempratures below 250 C, about a third is at temperatures from 350-600 C, and the remainder is at temperatures above 600 C. // **Guidance for setting values: **//**Agriculture and Forestry Shift to Electricity: ** Separately set the percentages of non-electricity, non-hydrogen fuel used by this industry in the BAU case to be shifted to electricity and to hydrogen. (If your settings total more than 100%, the effects will be scaled down proportionately so that the total fuel shifted does not exceed 100%.) Over 90% of thermal fuels (excluding feedstocks) are used to generate process heat or to fuel boilers. Generally, lower-temperature heat is easier to electrify than higher-temperature heat, while hydrogen can meet heat needs of any temprature. In the top-emitting 14 industries in the U.S., just under 50% of heat demand is at tempratures below 250 C, about a third is at temperatures from 350-600 C, and the remainder is at temperatures above 600 C.//**Agriculture and Forestry Shift to Hydrogen: ** Separately set the percentages of non-electricity, non-hydrogen fuel used by this industry in the BAU case to be shifted to electricity and to hydrogen. (If your settings total more than 100%, the effects will be scaled down proportionately so that the total fuel shifted does not exceed 100%.) Over 90% of thermal fuels (excluding feedstocks) are used to generate process heat or to fuel boilers. Generally, lower-temperature heat is easier to electrify than higher-temperature heat, while hydrogen can meet heat needs of any temprature. In the top-emitting 14 industries in the U.S., just under 50% of heat demand is at tempratures below 250 C, about a third is at temperatures from 350-600 C, and the remainder is at temperatures above 600 C.//**Coal Mining Shift to Electricity: ** Separately set the percentages of non-electricity, non-hydrogen fuel used by this industry in the BAU case to be shifted to electricity and to hydrogen. (If your settings total more than 100%, the effects will be scaled down proportionately so that the total fuel shifted does not exceed 100%.) Over 90% of thermal fuels (excluding feedstocks) are used to generate process heat or to fuel boilers. Generally, lower-temperature heat is easier to electrify than higher-temperature heat, while hydrogen can meet heat needs of any temprature. In the top-emitting 14 industries in the U.S., just under 50% of heat demand is at tempratures below 250 C, about a third is at temperatures from 350-600 C, and the remainder is at temperatures above 600 C.//**Coal Mining Shift to Hydrogen: ** Separately set the percentages of non-electricity, non-hydrogen fuel used by this industry in the BAU case to be shifted to electricity and to hydrogen. (If your settings total more than 100%, the effects will be scaled down proportionately so that the total fuel shifted does not exceed 100%.) Over 90% of thermal fuels (excluding feedstocks) are used to generate process heat or to fuel boilers. Generally, lower-temperature heat is easier to electrify than higher-temperature heat, while hydrogen can meet heat needs of any temprature. In the top-emitting 14 industries in the U.S., just under 50% of heat demand is at tempratures below 250 C, about a third is at temperatures from 350-600 C, and the remainder is at temperatures above 600 C.//**Oil and Gas Extraction Shift to Electricity: ** Separately set the percentages of non-electricity, non-hydrogen fuel used by this industry in the BAU case to be shifted to electricity and to hydrogen. (If your settings total more than 100%, the effects will be scaled down proportionately so that the total fuel shifted does not exceed 100%.) Over 90% of thermal fuels (excluding feedstocks) are used to generate process heat or to fuel boilers. Generally, lower-temperature heat is easier to electrify than higher-temperature heat, while hydrogen can meet heat needs of any temprature. In the top-emitting 14 industries in the U.S., just under 50% of heat demand is at tempratures below 250 C, about a third is at temperatures from 350-600 C, and the remainder is at temperatures above 600 C.//**Oil and Gas Extraction Shift to Hydrogen: ** Separately set the percentages of non-electricity, non-hydrogen fuel used by this industry in the BAU case to be shifted to electricity and to hydrogen. (If your settings total more than 100%, the effects will be scaled down proportionately so that the total fuel shifted does not exceed 100%.) Over 90% of thermal fuels (excluding feedstocks) are used to generate process heat or to fuel boilers. Generally, lower-temperature heat is easier to electrify than higher-temperature heat, while hydrogen can meet heat needs of any temprature. In the top-emitting 14 industries in the U.S., just under 50% of heat demand is at tempratures below 250 C, about a third is at temperatures from 350-600 C, and the remainder is at temperatures above 600 C.//**Other Mining and Quarrying Shift to Electricity: ** Separately set the percentages of non-electricity, non-hydrogen fuel used by this industry in the BAU case to be shifted to electricity and to hydrogen. (If your settings total more than 100%, the effects will be scaled down proportionately so that the total fuel shifted does not exceed 100%.) Over 90% of thermal fuels (excluding feedstocks) are used to generate process heat or to fuel boilers. Generally, lower-temperature heat is easier to electrify than higher-temperature heat, while hydrogen can meet heat needs of any temprature. In the top-emitting 14 industries in the U.S., just under 50% of heat demand is at tempratures below 250 C, about a third is at temperatures from 350-600 C, and the remainder is at temperatures above 600 C.//**Other Mining and Quarrying Shift to Hydrogen: ** Separately set the percentages of non-electricity, non-hydrogen fuel used by this industry in the BAU case to be shifted to electricity and to hydrogen. (If your settings total more than 100%, the effects will be scaled down proportionately so that the total fuel shifted does not exceed 100%.) Over 90% of thermal fuels (excluding feedstocks) are used to generate process heat or to fuel boilers. Generally, lower-temperature heat is easier to electrify than higher-temperature heat, while hydrogen can meet heat needs of any temprature. In the top-emitting 14 industries in the U.S., just under 50% of heat demand is at tempratures below 250 C, about a third is at temperatures from 350-600 C, and the remainder is at temperatures above 600 C.//**Food Beverage and Tobacco Shift to Electricity: ** Separately set the percentages of non-electricity, non-hydrogen fuel used by this industry in the BAU case to be shifted to electricity and to hydrogen. (If your settings total more than 100%, the effects will be scaled down proportionately so that the total fuel shifted does not exceed 100%.) Over 90% of thermal fuels (excluding feedstocks) are used to generate process heat or to fuel boilers. Generally, lower-temperature heat is easier to electrify than higher-temperature heat, while hydrogen can meet heat needs of any temprature. In the top-emitting 14 industries in the U.S., just under 50% of heat demand is at tempratures below 250 C, about a third is at temperatures from 350-600 C, and the remainder is at temperatures above 600 C.//**Food Beverage and Tobacco Shift to Hydrogen: ** Separately set the percentages of non-electricity, non-hydrogen fuel used by this industry in the BAU case to be shifted to electricity and to hydrogen. (If your settings total more than 100%, the effects will be scaled down proportionately so that the total fuel shifted does not exceed 100%.) Over 90% of thermal fuels (excluding feedstocks) are used to generate process heat or to fuel boilers. Generally, lower-temperature heat is easier to electrify than higher-temperature heat, while hydrogen can meet heat needs of any temprature. In the top-emitting 14 industries in the U.S., just under 50% of heat demand is at tempratures below 250 C, about a third is at temperatures from 350-600 C, and the remainder is at temperatures above 600 C.//**Textiles Apparel and Leather Shift to Electricity: ** Separately set the percentages of non-electricity, non-hydrogen fuel used by this industry in the BAU case to be shifted to electricity and to hydrogen. (If your settings total more than 100%, the effects will be scaled down proportionately so that the total fuel shifted does not exceed 100%.) Over 90% of thermal fuels (excluding feedstocks) are used to generate process heat or to fuel boilers. Generally, lower-temperature heat is easier to electrify than higher-temperature heat, while hydrogen can meet heat needs of any temprature. In the top-emitting 14 industries in the U.S., just under 50% of heat demand is at tempratures below 250 C, about a third is at temperatures from 350-600 C, and the remainder is at temperatures above 600 C.//**Textiles Apparel and Leather Shift to Hydrogen: ** Separately set the percentages of non-electricity, non-hydrogen fuel used by this industry in the BAU case to be shifted to electricity and to hydrogen. (If your settings total more than 100%, the effects will be scaled down proportionately so that the total fuel shifted does not exceed 100%.) Over 90% of thermal fuels (excluding feedstocks) are used to generate process heat or to fuel boilers. Generally, lower-temperature heat is easier to electrify than higher-temperature heat, while hydrogen can meet heat needs of any temprature. In the top-emitting 14 industries in the U.S., just under 50% of heat demand is at tempratures below 250 C, about a third is at temperatures from 350-600 C, and the remainder is at temperatures above 600 C.//**Wood Products Shift to Electricity: ** Separately set the percentages of non-electricity, non-hydrogen fuel used by this industry in the BAU case to be shifted to electricity and to hydrogen. (If your settings total more than 100%, the effects will be scaled down proportionately so that the total fuel shifted does not exceed 100%.) Over 90% of thermal fuels (excluding feedstocks) are used to generate process heat or to fuel boilers. Generally, lower-temperature heat is easier to electrify than higher-temperature heat, while hydrogen can meet heat needs of any temprature. In the top-emitting 14 industries in the U.S., just under 50% of heat demand is at tempratures below 250 C, about a third is at temperatures from 350-600 C, and the remainder is at temperatures above 600 C.//**Wood Products Shift to Hydrogen: ** Separately set the percentages of non-electricity, non-hydrogen fuel used by this industry in the BAU case to be shifted to electricity and to hydrogen. (If your settings total more than 100%, the effects will be scaled down proportionately so that the total fuel shifted does not exceed 100%.) Over 90% of thermal fuels (excluding feedstocks) are used to generate process heat or to fuel boilers. Generally, lower-temperature heat is easier to electrify than higher-temperature heat, while hydrogen can meet heat needs of any temprature. In the top-emitting 14 industries in the U.S., just under 50% of heat demand is at tempratures below 250 C, about a third is at temperatures from 350-600 C, and the remainder is at temperatures above 600 C.//**Pulp Paper and Printing Shift to Electricity: ** Separately set the percentages of non-electricity, non-hydrogen fuel used by this industry in the BAU case to be shifted to electricity and to hydrogen. (If your settings total more than 100%, the effects will be scaled down proportionately so that the total fuel shifted does not exceed 100%.) Over 90% of thermal fuels (excluding feedstocks) are used to generate process heat or to fuel boilers. Generally, lower-temperature heat is easier to electrify than higher-temperature heat, while hydrogen can meet heat needs of any temprature. In the top-emitting 14 industries in the U.S., just under 50% of heat demand is at tempratures below 250 C, about a third is at temperatures from 350-600 C, and the remainder is at temperatures above 600 C.//**Pulp Paper and Printing Shift to Hydrogen: ** Separately set the percentages of non-electricity, non-hydrogen fuel used by this industry in the BAU case to be shifted to electricity and to hydrogen. (If your settings total more than 100%, the effects will be scaled down proportionately so that the total fuel shifted does not exceed 100%.) Over 90% of thermal fuels (excluding feedstocks) are used to generate process heat or to fuel boilers. Generally, lower-temperature heat is easier to electrify than higher-temperature heat, while hydrogen can meet heat needs of any temprature. In the top-emitting 14 industries in the U.S., just under 50% of heat demand is at tempratures below 250 C, about a third is at temperatures from 350-600 C, and the remainder is at temperatures above 600 C.//**Refined Petroleum and Coke Shift to Electricity: ** Separately set the percentages of non-electricity, non-hydrogen fuel used by this industry in the BAU case to be shifted to electricity and to hydrogen. (If your settings total more than 100%, the effects will be scaled down proportionately so that the total fuel shifted does not exceed 100%.) Over 90% of thermal fuels (excluding feedstocks) are used to generate process heat or to fuel boilers. Generally, lower-temperature heat is easier to electrify than higher-temperature heat, while hydrogen can meet heat needs of any temprature. In the top-emitting 14 industries in the U.S., just under 50% of heat demand is at tempratures below 250 C, about a third is at temperatures from 350-600 C, and the remainder is at temperatures above 600 C.//**Refined Petroleum and Coke Shift to Hydrogen: ** Separately set the percentages of non-electricity, non-hydrogen fuel used by this industry in the BAU case to be shifted to electricity and to hydrogen. (If your settings total more than 100%, the effects will be scaled down proportionately so that the total fuel shifted does not exceed 100%.) Over 90% of thermal fuels (excluding feedstocks) are used to generate process heat or to fuel boilers. Generally, lower-temperature heat is easier to electrify than higher-temperature heat, while hydrogen can meet heat needs of any temprature. In the top-emitting 14 industries in the U.S., just under 50% of heat demand is at tempratures below 250 C, about a third is at temperatures from 350-600 C, and the remainder is at temperatures above 600 C.//**Chemicals Shift to Electricity: ** Separately set the percentages of non-electricity, non-hydrogen fuel used by this industry in the BAU case to be shifted to electricity and to hydrogen. (If your settings total more than 100%, the effects will be scaled down proportionately so that the total fuel shifted does not exceed 100%.) Over 90% of thermal fuels (excluding feedstocks) are used to generate process heat or to fuel boilers. Generally, lower-temperature heat is easier to electrify than higher-temperature heat, while hydrogen can meet heat needs of any temprature. In the top-emitting 14 industries in the U.S., just under 50% of heat demand is at tempratures below 250 C, about a third is at temperatures from 350-600 C, and the remainder is at temperatures above 600 C.//**Chemicals Shift to Hydrogen: ** Separately set the percentages of non-electricity, non-hydrogen fuel used by this industry in the BAU case to be shifted to electricity and to hydrogen. (If your settings total more than 100%, the effects will be scaled down proportionately so that the total fuel shifted does not exceed 100%.) Over 90% of thermal fuels (excluding feedstocks) are used to generate process heat or to fuel boilers. Generally, lower-temperature heat is easier to electrify than higher-temperature heat, while hydrogen can meet heat needs of any temprature. In the top-emitting 14 industries in the U.S., just under 50% of heat demand is at tempratures below 250 C, about a third is at temperatures from 350-600 C, and the remainder is at temperatures above 600 C.//**Rubber and Plastic Products Shift to Electricity: ** Separately set the percentages of non-electricity, non-hydrogen fuel used by this industry in the BAU case to be shifted to electricity and to hydrogen. (If your settings total more than 100%, the effects will be scaled down proportionately so that the total fuel shifted does not exceed 100%.) Over 90% of thermal fuels (excluding feedstocks) are used to generate process heat or to fuel boilers. Generally, lower-temperature heat is easier to electrify than higher-temperature heat, while hydrogen can meet heat needs of any temprature. In the top-emitting 14 industries in the U.S., just under 50% of heat demand is at tempratures below 250 C, about a third is at temperatures from 350-600 C, and the remainder is at temperatures above 600 C.//**Rubber and Plastic Products Shift to Hydrogen: ** Separately set the percentages of non-electricity, non-hydrogen fuel used by this industry in the BAU case to be shifted to electricity and to hydrogen. (If your settings total more than 100%, the effects will be scaled down proportionately so that the total fuel shifted does not exceed 100%.) Over 90% of thermal fuels (excluding feedstocks) are used to generate process heat or to fuel boilers. Generally, lower-temperature heat is easier to electrify than higher-temperature heat, while hydrogen can meet heat needs of any temprature. In the top-emitting 14 industries in the U.S., just under 50% of heat demand is at tempratures below 250 C, about a third is at temperatures from 350-600 C, and the remainder is at temperatures above 600 C.//**Glass and Glass Products Shift to Electricity: ** Separately set the percentages of non-electricity, non-hydrogen fuel used by this industry in the BAU case to be shifted to electricity and to hydrogen. (If your settings total more than 100%, the effects will be scaled down proportionately so that the total fuel shifted does not exceed 100%.) Over 90% of thermal fuels (excluding feedstocks) are used to generate process heat or to fuel boilers. Generally, lower-temperature heat is easier to electrify than higher-temperature heat, while hydrogen can meet heat needs of any temprature. In the top-emitting 14 industries in the U.S., just under 50% of heat demand is at tempratures below 250 C, about a third is at temperatures from 350-600 C, and the remainder is at temperatures above 600 C.//**Glass and Glass Products Shift to Hydrogen: ** Separately set the percentages of non-electricity, non-hydrogen fuel used by this industry in the BAU case to be shifted to electricity and to hydrogen. (If your settings total more than 100%, the effects will be scaled down proportionately so that the total fuel shifted does not exceed 100%.) Over 90% of thermal fuels (excluding feedstocks) are used to generate process heat or to fuel boilers. Generally, lower-temperature heat is easier to electrify than higher-temperature heat, while hydrogen can meet heat needs of any temprature. In the top-emitting 14 industries in the U.S., just under 50% of heat demand is at tempratures below 250 C, about a third is at temperatures from 350-600 C, and the remainder is at temperatures above 600 C.//**Cement and Other Nonmetallic Minerals Shift to Electricity: ** Separately set the percentages of non-electricity, non-hydrogen fuel used by this industry in the BAU case to be shifted to electricity and to hydrogen. (If your settings total more than 100%, the effects will be scaled down proportionately so that the total fuel shifted does not exceed 100%.) Over 90% of thermal fuels (excluding feedstocks) are used to generate process heat or to fuel boilers. Generally, lower-temperature heat is easier to electrify than higher-temperature heat, while hydrogen can meet heat needs of any temprature. In the top-emitting 14 industries in the U.S., just under 50% of heat demand is at tempratures below 250 C, about a third is at temperatures from 350-600 C, and the remainder is at temperatures above 600 C.//**Cement and Other Nonmetallic Minerals Shift to Hydrogen: ** Separately set the percentages of non-electricity, non-hydrogen fuel used by this industry in the BAU case to be shifted to electricity and to hydrogen. (If your settings total more than 100%, the effects will be scaled down proportionately so that the total fuel shifted does not exceed 100%.) Over 90% of thermal fuels (excluding feedstocks) are used to generate process heat or to fuel boilers. Generally, lower-temperature heat is easier to electrify than higher-temperature heat, while hydrogen can meet heat needs of any temprature. In the top-emitting 14 industries in the U.S., just under 50% of heat demand is at tempratures below 250 C, about a third is at temperatures from 350-600 C, and the remainder is at temperatures above 600 C.//**Iron and Steel Shift to Electricity: ** Separately set the percentages of non-electricity, non-hydrogen fuel used by this industry in the BAU case to be shifted to electricity and to hydrogen. (If your settings total more than 100%, the effects will be scaled down proportionately so that the total fuel shifted does not exceed 100%.) Over 90% of thermal fuels (excluding feedstocks) are used to generate process heat or to fuel boilers. Generally, lower-temperature heat is easier to electrify than higher-temperature heat, while hydrogen can meet heat needs of any temprature. In the top-emitting 14 industries in the U.S., just under 50% of heat demand is at tempratures below 250 C, about a third is at temperatures from 350-600 C, and the remainder is at temperatures above 600 C.//**Iron and Steel Shift to Hydrogen: ** Separately set the percentages of non-electricity, non-hydrogen fuel used by this industry in the BAU case to be shifted to electricity and to hydrogen. (If your settings total more than 100%, the effects will be scaled down proportionately so that the total fuel shifted does not exceed 100%.) Over 90% of thermal fuels (excluding feedstocks) are used to generate process heat or to fuel boilers. Generally, lower-temperature heat is easier to electrify than higher-temperature heat, while hydrogen can meet heat needs of any temprature. In the top-emitting 14 industries in the U.S., just under 50% of heat demand is at tempratures below 250 C, about a third is at temperatures from 350-600 C, and the remainder is at temperatures above 600 C.//**Other Metals Shift to Electricity: ** Separately set the percentages of non-electricity, non-hydrogen fuel used by this industry in the BAU case to be shifted to electricity and to hydrogen. (If your settings total more than 100%, the effects will be scaled down proportionately so that the total fuel shifted does not exceed 100%.) Over 90% of thermal fuels (excluding feedstocks) are used to generate process heat or to fuel boilers. Generally, lower-temperature heat is easier to electrify than higher-temperature heat, while hydrogen can meet heat needs of any temprature. In the top-emitting 14 industries in the U.S., just under 50% of heat demand is at tempratures below 250 C, about a third is at temperatures from 350-600 C, and the remainder is at temperatures above 600 C.//**Other Metals Shift to Hydrogen: ** Separately set the percentages of non-electricity, non-hydrogen fuel used by this industry in the BAU case to be shifted to electricity and to hydrogen. (If your settings total more than 100%, the effects will be scaled down proportionately so that the total fuel shifted does not exceed 100%.) Over 90% of thermal fuels (excluding feedstocks) are used to generate process heat or to fuel boilers. Generally, lower-temperature heat is easier to electrify than higher-temperature heat, while hydrogen can meet heat needs of any temprature. In the top-emitting 14 industries in the U.S., just under 50% of heat demand is at tempratures below 250 C, about a third is at temperatures from 350-600 C, and the remainder is at temperatures above 600 C.//**Metal Products Except Machinery and Vehicles Shift to Electricity: ** Separately set the percentages of non-electricity, non-hydrogen fuel used by this industry in the BAU case to be shifted to electricity and to hydrogen. (If your settings total more than 100%, the effects will be scaled down proportionately so that the total fuel shifted does not exceed 100%.) Over 90% of thermal fuels (excluding feedstocks) are used to generate process heat or to fuel boilers. Generally, lower-temperature heat is easier to electrify than higher-temperature heat, while hydrogen can meet heat needs of any temprature. In the top-emitting 14 industries in the U.S., just under 50% of heat demand is at tempratures below 250 C, about a third is at temperatures from 350-600 C, and the remainder is at temperatures above 600 C.//**Metal Products Except Machinery and Vehicles Shift to Hydrogen: ** Separately set the percentages of non-electricity, non-hydrogen fuel used by this industry in the BAU case to be shifted to electricity and to hydrogen. (If your settings total more than 100%, the effects will be scaled down proportionately so that the total fuel shifted does not exceed 100%.) Over 90% of thermal fuels (excluding feedstocks) are used to generate process heat or to fuel boilers. Generally, lower-temperature heat is easier to electrify than higher-temperature heat, while hydrogen can meet heat needs of any temprature. In the top-emitting 14 industries in the U.S., just under 50% of heat demand is at tempratures below 250 C, about a third is at temperatures from 350-600 C, and the remainder is at temperatures above 600 C.//**Computers and Electronics Shift to Electricity: ** Separately set the percentages of non-electricity, non-hydrogen fuel used by this industry in the BAU case to be shifted to electricity and to hydrogen. (If your settings total more than 100%, the effects will be scaled down proportionately so that the total fuel shifted does not exceed 100%.) Over 90% of thermal fuels (excluding feedstocks) are used to generate process heat or to fuel boilers. Generally, lower-temperature heat is easier to electrify than higher-temperature heat, while hydrogen can meet heat needs of any temprature. In the top-emitting 14 industries in the U.S., just under 50% of heat demand is at tempratures below 250 C, about a third is at temperatures from 350-600 C, and the remainder is at temperatures above 600 C.//**Computers and Electronics Shift to Hydrogen: ** Separately set the percentages of non-electricity, non-hydrogen fuel used by this industry in the BAU case to be shifted to electricity and to hydrogen. (If your settings total more than 100%, the effects will be scaled down proportionately so that the total fuel shifted does not exceed 100%.) Over 90% of thermal fuels (excluding feedstocks) are used to generate process heat or to fuel boilers. Generally, lower-temperature heat is easier to electrify than higher-temperature heat, while hydrogen can meet heat needs of any temprature. In the top-emitting 14 industries in the U.S., just under 50% of heat demand is at tempratures below 250 C, about a third is at temperatures from 350-600 C, and the remainder is at temperatures above 600 C.//**Appliances and Electrical Equipment Shift to Electricity: ** Separately set the percentages of non-electricity, non-hydrogen fuel used by this industry in the BAU case to be shifted to electricity and to hydrogen. (If your settings total more than 100%, the effects will be scaled down proportionately so that the total fuel shifted does not exceed 100%.) Over 90% of thermal fuels (excluding feedstocks) are used to generate process heat or to fuel boilers. Generally, lower-temperature heat is easier to electrify than higher-temperature heat, while hydrogen can meet heat needs of any temprature. In the top-emitting 14 industries in the U.S., just under 50% of heat demand is at tempratures below 250 C, about a third is at temperatures from 350-600 C, and the remainder is at temperatures above 600 C.//**Appliances and Electrical Equipment Shift to Hydrogen: ** Separately set the percentages of non-electricity, non-hydrogen fuel used by this industry in the BAU case to be shifted to electricity and to hydrogen. (If your settings total more than 100%, the effects will be scaled down proportionately so that the total fuel shifted does not exceed 100%.) Over 90% of thermal fuels (excluding feedstocks) are used to generate process heat or to fuel boilers. Generally, lower-temperature heat is easier to electrify than higher-temperature heat, while hydrogen can meet heat needs of any temprature. In the top-emitting 14 industries in the U.S., just under 50% of heat demand is at tempratures below 250 C, about a third is at temperatures from 350-600 C, and the remainder is at temperatures above 600 C.//**Other Machinery Shift to Electricity: ** Separately set the percentages of non-electricity, non-hydrogen fuel used by this industry in the BAU case to be shifted to electricity and to hydrogen. (If your settings total more than 100%, the effects will be scaled down proportionately so that the total fuel shifted does not exceed 100%.) Over 90% of thermal fuels (excluding feedstocks) are used to generate process heat or to fuel boilers. Generally, lower-temperature heat is easier to electrify than higher-temperature heat, while hydrogen can meet heat needs of any temprature. In the top-emitting 14 industries in the U.S., just under 50% of heat demand is at tempratures below 250 C, about a third is at temperatures from 350-600 C, and the remainder is at temperatures above 600 C.//**Other Machinery Shift to Hydrogen: ** Separately set the percentages of non-electricity, non-hydrogen fuel used by this industry in the BAU case to be shifted to electricity and to hydrogen. (If your settings total more than 100%, the effects will be scaled down proportionately so that the total fuel shifted does not exceed 100%.) Over 90% of thermal fuels (excluding feedstocks) are used to generate process heat or to fuel boilers. Generally, lower-temperature heat is easier to electrify than higher-temperature heat, while hydrogen can meet heat needs of any temprature. In the top-emitting 14 industries in the U.S., just under 50% of heat demand is at tempratures below 250 C, about a third is at temperatures from 350-600 C, and the remainder is at temperatures above 600 C.//**Road Vehicles Shift to Electricity: ** Separately set the percentages of non-electricity, non-hydrogen fuel used by this industry in the BAU case to be shifted to electricity and to hydrogen. (If your settings total more than 100%, the effects will be scaled down proportionately so that the total fuel shifted does not exceed 100%.) Over 90% of thermal fuels (excluding feedstocks) are used to generate process heat or to fuel boilers. Generally, lower-temperature heat is easier to electrify than higher-temperature heat, while hydrogen can meet heat needs of any temprature. In the top-emitting 14 industries in the U.S., just under 50% of heat demand is at tempratures below 250 C, about a third is at temperatures from 350-600 C, and the remainder is at temperatures above 600 C.//**Road Vehicles Shift to Hydrogen: ** Separately set the percentages of non-electricity, non-hydrogen fuel used by this industry in the BAU case to be shifted to electricity and to hydrogen. (If your settings total more than 100%, the effects will be scaled down proportionately so that the total fuel shifted does not exceed 100%.) Over 90% of thermal fuels (excluding feedstocks) are used to generate process heat or to fuel boilers. Generally, lower-temperature heat is easier to electrify than high | industry-ag-main.html#fuel-switching | industry-elec-and-hydrogen.html | 0 | 0 | 0
Industry | Electrification + Hydrogen | Fraction of Industrial Fuel Use Shifted to Other Fuels | oil and gas extraction 06 | crude oil if | Oil and Gas Extraction | Shift to Crude Oil | 1234 | No | Electrification + Hydrogen | indst fuel type shifting | 0% | 100% | 1% | % of fuel shifted | **Description:** This policy reduces greenhouse gas emissions from the selected industry by switching the fuels used by facilities to electricity and/or hydrogen. Only fuel consumed for energy, not fuel used as a chemical feedstock, is affected by this policy. Separately set the percentages of non-electricity, non-hydrogen fuel used by this industry in the BAU case to be shifted to electricity and to hydrogen. (If your settings total more than 100%, the effects will be scaled down proportionately so that the total fuel shifted does not exceed 100%.) Over 90% of thermal fuels (excluding feedstocks) are used to generate process heat or to fuel boilers. Generally, lower-temperature heat is easier to electrify than higher-temperature heat, while hydrogen can meet heat needs of any temprature. In the top-emitting 14 industries in the U.S., just under 50% of heat demand is at tempratures below 250 C, about a third is at temperatures from 350-600 C, and the remainder is at temperatures above 600 C. // **Guidance for setting values: **//**Agriculture and Forestry Shift to Electricity: ** Separately set the percentages of non-electricity, non-hydrogen fuel used by this industry in the BAU case to be shifted to electricity and to hydrogen. (If your settings total more than 100%, the effects will be scaled down proportionately so that the total fuel shifted does not exceed 100%.) Over 90% of thermal fuels (excluding feedstocks) are used to generate process heat or to fuel boilers. Generally, lower-temperature heat is easier to electrify than higher-temperature heat, while hydrogen can meet heat needs of any temprature. In the top-emitting 14 industries in the U.S., just under 50% of heat demand is at tempratures below 250 C, about a third is at temperatures from 350-600 C, and the remainder is at temperatures above 600 C.//**Agriculture and Forestry Shift to Hydrogen: ** Separately set the percentages of non-electricity, non-hydrogen fuel used by this industry in the BAU case to be shifted to electricity and to hydrogen. (If your settings total more than 100%, the effects will be scaled down proportionately so that the total fuel shifted does not exceed 100%.) Over 90% of thermal fuels (excluding feedstocks) are used to generate process heat or to fuel boilers. Generally, lower-temperature heat is easier to electrify than higher-temperature heat, while hydrogen can meet heat needs of any temprature. In the top-emitting 14 industries in the U.S., just under 50% of heat demand is at tempratures below 250 C, about a third is at temperatures from 350-600 C, and the remainder is at temperatures above 600 C.//**Coal Mining Shift to Electricity: ** Separately set the percentages of non-electricity, non-hydrogen fuel used by this industry in the BAU case to be shifted to electricity and to hydrogen. (If your settings total more than 100%, the effects will be scaled down proportionately so that the total fuel shifted does not exceed 100%.) Over 90% of thermal fuels (excluding feedstocks) are used to generate process heat or to fuel boilers. Generally, lower-temperature heat is easier to electrify than higher-temperature heat, while hydrogen can meet heat needs of any temprature. In the top-emitting 14 industries in the U.S., just under 50% of heat demand is at tempratures below 250 C, about a third is at temperatures from 350-600 C, and the remainder is at temperatures above 600 C.//**Coal Mining Shift to Hydrogen: ** Separately set the percentages of non-electricity, non-hydrogen fuel used by this industry in the BAU case to be shifted to electricity and to hydrogen. (If your settings total more than 100%, the effects will be scaled down proportionately so that the total fuel shifted does not exceed 100%.) Over 90% of thermal fuels (excluding feedstocks) are used to generate process heat or to fuel boilers. Generally, lower-temperature heat is easier to electrify than higher-temperature heat, while hydrogen can meet heat needs of any temprature. In the top-emitting 14 industries in the U.S., just under 50% of heat demand is at tempratures below 250 C, about a third is at temperatures from 350-600 C, and the remainder is at temperatures above 600 C.//**Oil and Gas Extraction Shift to Electricity: ** Separately set the percentages of non-electricity, non-hydrogen fuel used by this industry in the BAU case to be shifted to electricity and to hydrogen. (If your settings total more than 100%, the effects will be scaled down proportionately so that the total fuel shifted does not exceed 100%.) Over 90% of thermal fuels (excluding feedstocks) are used to generate process heat or to fuel boilers. Generally, lower-temperature heat is easier to electrify than higher-temperature heat, while hydrogen can meet heat needs of any temprature. In the top-emitting 14 industries in the U.S., just under 50% of heat demand is at tempratures below 250 C, about a third is at temperatures from 350-600 C, and the remainder is at temperatures above 600 C.//**Oil and Gas Extraction Shift to Hydrogen: ** Separately set the percentages of non-electricity, non-hydrogen fuel used by this industry in the BAU case to be shifted to electricity and to hydrogen. (If your settings total more than 100%, the effects will be scaled down proportionately so that the total fuel shifted does not exceed 100%.) Over 90% of thermal fuels (excluding feedstocks) are used to generate process heat or to fuel boilers. Generally, lower-temperature heat is easier to electrify than higher-temperature heat, while hydrogen can meet heat needs of any temprature. In the top-emitting 14 industries in the U.S., just under 50% of heat demand is at tempratures below 250 C, about a third is at temperatures from 350-600 C, and the remainder is at temperatures above 600 C.//**Other Mining and Quarrying Shift to Electricity: ** Separately set the percentages of non-electricity, non-hydrogen fuel used by this industry in the BAU case to be shifted to electricity and to hydrogen. (If your settings total more than 100%, the effects will be scaled down proportionately so that the total fuel shifted does not exceed 100%.) Over 90% of thermal fuels (excluding feedstocks) are used to generate process heat or to fuel boilers. Generally, lower-temperature heat is easier to electrify than higher-temperature heat, while hydrogen can meet heat needs of any temprature. In the top-emitting 14 industries in the U.S., just under 50% of heat demand is at tempratures below 250 C, about a third is at temperatures from 350-600 C, and the remainder is at temperatures above 600 C.//**Other Mining and Quarrying Shift to Hydrogen: ** Separately set the percentages of non-electricity, non-hydrogen fuel used by this industry in the BAU case to be shifted to electricity and to hydrogen. (If your settings total more than 100%, the effects will be scaled down proportionately so that the total fuel shifted does not exceed 100%.) Over 90% of thermal fuels (excluding feedstocks) are used to generate process heat or to fuel boilers. Generally, lower-temperature heat is easier to electrify than higher-temperature heat, while hydrogen can meet heat needs of any temprature. In the top-emitting 14 industries in the U.S., just under 50% of heat demand is at tempratures below 250 C, about a third is at temperatures from 350-600 C, and the remainder is at temperatures above 600 C.//**Food Beverage and Tobacco Shift to Electricity: ** Separately set the percentages of non-electricity, non-hydrogen fuel used by this industry in the BAU case to be shifted to electricity and to hydrogen. (If your settings total more than 100%, the effects will be scaled down proportionately so that the total fuel shifted does not exceed 100%.) Over 90% of thermal fuels (excluding feedstocks) are used to generate process heat or to fuel boilers. Generally, lower-temperature heat is easier to electrify than higher-temperature heat, while hydrogen can meet heat needs of any temprature. In the top-emitting 14 industries in the U.S., just under 50% of heat demand is at tempratures below 250 C, about a third is at temperatures from 350-600 C, and the remainder is at temperatures above 600 C.//**Food Beverage and Tobacco Shift to Hydrogen: ** Separately set the percentages of non-electricity, non-hydrogen fuel used by this industry in the BAU case to be shifted to electricity and to hydrogen. (If your settings total more than 100%, the effects will be scaled down proportionately so that the total fuel shifted does not exceed 100%.) Over 90% of thermal fuels (excluding feedstocks) are used to generate process heat or to fuel boilers. Generally, lower-temperature heat is easier to electrify than higher-temperature heat, while hydrogen can meet heat needs of any temprature. In the top-emitting 14 industries in the U.S., just under 50% of heat demand is at tempratures below 250 C, about a third is at temperatures from 350-600 C, and the remainder is at temperatures above 600 C.//**Textiles Apparel and Leather Shift to Electricity: ** Separately set the percentages of non-electricity, non-hydrogen fuel used by this industry in the BAU case to be shifted to electricity and to hydrogen. (If your settings total more than 100%, the effects will be scaled down proportionately so that the total fuel shifted does not exceed 100%.) Over 90% of thermal fuels (excluding feedstocks) are used to generate process heat or to fuel boilers. Generally, lower-temperature heat is easier to electrify than higher-temperature heat, while hydrogen can meet heat needs of any temprature. In the top-emitting 14 industries in the U.S., just under 50% of heat demand is at tempratures below 250 C, about a third is at temperatures from 350-600 C, and the remainder is at temperatures above 600 C.//**Textiles Apparel and Leather Shift to Hydrogen: ** Separately set the percentages of non-electricity, non-hydrogen fuel used by this industry in the BAU case to be shifted to electricity and to hydrogen. (If your settings total more than 100%, the effects will be scaled down proportionately so that the total fuel shifted does not exceed 100%.) Over 90% of thermal fuels (excluding feedstocks) are used to generate process heat or to fuel boilers. Generally, lower-temperature heat is easier to electrify than higher-temperature heat, while hydrogen can meet heat needs of any temprature. In the top-emitting 14 industries in the U.S., just under 50% of heat demand is at tempratures below 250 C, about a third is at temperatures from 350-600 C, and the remainder is at temperatures above 600 C.//**Wood Products Shift to Electricity: ** Separately set the percentages of non-electricity, non-hydrogen fuel used by this industry in the BAU case to be shifted to electricity and to hydrogen. (If your settings total more than 100%, the effects will be scaled down proportionately so that the total fuel shifted does not exceed 100%.) Over 90% of thermal fuels (excluding feedstocks) are used to generate process heat or to fuel boilers. Generally, lower-temperature heat is easier to electrify than higher-temperature heat, while hydrogen can meet heat needs of any temprature. In the top-emitting 14 industries in the U.S., just under 50% of heat demand is at tempratures below 250 C, about a third is at temperatures from 350-600 C, and the remainder is at temperatures above 600 C.//**Wood Products Shift to Hydrogen: ** Separately set the percentages of non-electricity, non-hydrogen fuel used by this industry in the BAU case to be shifted to electricity and to hydrogen. (If your settings total more than 100%, the effects will be scaled down proportionately so that the total fuel shifted does not exceed 100%.) Over 90% of thermal fuels (excluding feedstocks) are used to generate process heat or to fuel boilers. Generally, lower-temperature heat is easier to electrify than higher-temperature heat, while hydrogen can meet heat needs of any temprature. In the top-emitting 14 industries in the U.S., just under 50% of heat demand is at tempratures below 250 C, about a third is at temperatures from 350-600 C, and the remainder is at temperatures above 600 C.//**Pulp Paper and Printing Shift to Electricity: ** Separately set the percentages of non-electricity, non-hydrogen fuel used by this industry in the BAU case to be shifted to electricity and to hydrogen. (If your settings total more than 100%, the effects will be scaled down proportionately so that the total fuel shifted does not exceed 100%.) Over 90% of thermal fuels (excluding feedstocks) are used to generate process heat or to fuel boilers. Generally, lower-temperature heat is easier to electrify than higher-temperature heat, while hydrogen can meet heat needs of any temprature. In the top-emitting 14 industries in the U.S., just under 50% of heat demand is at tempratures below 250 C, about a third is at temperatures from 350-600 C, and the remainder is at temperatures above 600 C.//**Pulp Paper and Printing Shift to Hydrogen: ** Separately set the percentages of non-electricity, non-hydrogen fuel used by this industry in the BAU case to be shifted to electricity and to hydrogen. (If your settings total more than 100%, the effects will be scaled down proportionately so that the total fuel shifted does not exceed 100%.) Over 90% of thermal fuels (excluding feedstocks) are used to generate process heat or to fuel boilers. Generally, lower-temperature heat is easier to electrify than higher-temperature heat, while hydrogen can meet heat needs of any temprature. In the top-emitting 14 industries in the U.S., just under 50% of heat demand is at tempratures below 250 C, about a third is at temperatures from 350-600 C, and the remainder is at temperatures above 600 C.//**Refined Petroleum and Coke Shift to Electricity: ** Separately set the percentages of non-electricity, non-hydrogen fuel used by this industry in the BAU case to be shifted to electricity and to hydrogen. (If your settings total more than 100%, the effects will be scaled down proportionately so that the total fuel shifted does not exceed 100%.) Over 90% of thermal fuels (excluding feedstocks) are used to generate process heat or to fuel boilers. Generally, lower-temperature heat is easier to electrify than higher-temperature heat, while hydrogen can meet heat needs of any temprature. In the top-emitting 14 industries in the U.S., just under 50% of heat demand is at tempratures below 250 C, about a third is at temperatures from 350-600 C, and the remainder is at temperatures above 600 C.//**Refined Petroleum and Coke Shift to Hydrogen: ** Separately set the percentages of non-electricity, non-hydrogen fuel used by this industry in the BAU case to be shifted to electricity and to hydrogen. (If your settings total more than 100%, the effects will be scaled down proportionately so that the total fuel shifted does not exceed 100%.) Over 90% of thermal fuels (excluding feedstocks) are used to generate process heat or to fuel boilers. Generally, lower-temperature heat is easier to electrify than higher-temperature heat, while hydrogen can meet heat needs of any temprature. In the top-emitting 14 industries in the U.S., just under 50% of heat demand is at tempratures below 250 C, about a third is at temperatures from 350-600 C, and the remainder is at temperatures above 600 C.//**Chemicals Shift to Electricity: ** Separately set the percentages of non-electricity, non-hydrogen fuel used by this industry in the BAU case to be shifted to electricity and to hydrogen. (If your settings total more than 100%, the effects will be scaled down proportionately so that the total fuel shifted does not exceed 100%.) Over 90% of thermal fuels (excluding feedstocks) are used to generate process heat or to fuel boilers. Generally, lower-temperature heat is easier to electrify than higher-temperature heat, while hydrogen can meet heat needs of any temprature. In the top-emitting 14 industries in the U.S., just under 50% of heat demand is at tempratures below 250 C, about a third is at temperatures from 350-600 C, and the remainder is at temperatures above 600 C.//**Chemicals Shift to Hydrogen: ** Separately set the percentages of non-electricity, non-hydrogen fuel used by this industry in the BAU case to be shifted to electricity and to hydrogen. (If your settings total more than 100%, the effects will be scaled down proportionately so that the total fuel shifted does not exceed 100%.) Over 90% of thermal fuels (excluding feedstocks) are used to generate process heat or to fuel boilers. Generally, lower-temperature heat is easier to electrify than higher-temperature heat, while hydrogen can meet heat needs of any temprature. In the top-emitting 14 industries in the U.S., just under 50% of heat demand is at tempratures below 250 C, about a third is at temperatures from 350-600 C, and the remainder is at temperatures above 600 C.//**Rubber and Plastic Products Shift to Electricity: ** Separately set the percentages of non-electricity, non-hydrogen fuel used by this industry in the BAU case to be shifted to electricity and to hydrogen. (If your settings total more than 100%, the effects will be scaled down proportionately so that the total fuel shifted does not exceed 100%.) Over 90% of thermal fuels (excluding feedstocks) are used to generate process heat or to fuel boilers. Generally, lower-temperature heat is easier to electrify than higher-temperature heat, while hydrogen can meet heat needs of any temprature. In the top-emitting 14 industries in the U.S., just under 50% of heat demand is at tempratures below 250 C, about a third is at temperatures from 350-600 C, and the remainder is at temperatures above 600 C.//**Rubber and Plastic Products Shift to Hydrogen: ** Separately set the percentages of non-electricity, non-hydrogen fuel used by this industry in the BAU case to be shifted to electricity and to hydrogen. (If your settings total more than 100%, the effects will be scaled down proportionately so that the total fuel shifted does not exceed 100%.) Over 90% of thermal fuels (excluding feedstocks) are used to generate process heat or to fuel boilers. Generally, lower-temperature heat is easier to electrify than higher-temperature heat, while hydrogen can meet heat needs of any temprature. In the top-emitting 14 industries in the U.S., just under 50% of heat demand is at tempratures below 250 C, about a third is at temperatures from 350-600 C, and the remainder is at temperatures above 600 C.//**Glass and Glass Products Shift to Electricity: ** Separately set the percentages of non-electricity, non-hydrogen fuel used by this industry in the BAU case to be shifted to electricity and to hydrogen. (If your settings total more than 100%, the effects will be scaled down proportionately so that the total fuel shifted does not exceed 100%.) Over 90% of thermal fuels (excluding feedstocks) are used to generate process heat or to fuel boilers. Generally, lower-temperature heat is easier to electrify than higher-temperature heat, while hydrogen can meet heat needs of any temprature. In the top-emitting 14 industries in the U.S., just under 50% of heat demand is at tempratures below 250 C, about a third is at temperatures from 350-600 C, and the remainder is at temperatures above 600 C.//**Glass and Glass Products Shift to Hydrogen: ** Separately set the percentages of non-electricity, non-hydrogen fuel used by this industry in the BAU case to be shifted to electricity and to hydrogen. (If your settings total more than 100%, the effects will be scaled down proportionately so that the total fuel shifted does not exceed 100%.) Over 90% of thermal fuels (excluding feedstocks) are used to generate process heat or to fuel boilers. Generally, lower-temperature heat is easier to electrify than higher-temperature heat, while hydrogen can meet heat needs of any temprature. In the top-emitting 14 industries in the U.S., just under 50% of heat demand is at tempratures below 250 C, about a third is at temperatures from 350-600 C, and the remainder is at temperatures above 600 C.//**Cement and Other Nonmetallic Minerals Shift to Electricity: ** Separately set the percentages of non-electricity, non-hydrogen fuel used by this industry in the BAU case to be shifted to electricity and to hydrogen. (If your settings total more than 100%, the effects will be scaled down proportionately so that the total fuel shifted does not exceed 100%.) Over 90% of thermal fuels (excluding feedstocks) are used to generate process heat or to fuel boilers. Generally, lower-temperature heat is easier to electrify than higher-temperature heat, while hydrogen can meet heat needs of any temprature. In the top-emitting 14 industries in the U.S., just under 50% of heat demand is at tempratures below 250 C, about a third is at temperatures from 350-600 C, and the remainder is at temperatures above 600 C.//**Cement and Other Nonmetallic Minerals Shift to Hydrogen: ** Separately set the percentages of non-electricity, non-hydrogen fuel used by this industry in the BAU case to be shifted to electricity and to hydrogen. (If your settings total more than 100%, the effects will be scaled down proportionately so that the total fuel shifted does not exceed 100%.) Over 90% of thermal fuels (excluding feedstocks) are used to generate process heat or to fuel boilers. Generally, lower-temperature heat is easier to electrify than higher-temperature heat, while hydrogen can meet heat needs of any temprature. In the top-emitting 14 industries in the U.S., just under 50% of heat demand is at tempratures below 250 C, about a third is at temperatures from 350-600 C, and the remainder is at temperatures above 600 C.//**Iron and Steel Shift to Electricity: ** Separately set the percentages of non-electricity, non-hydrogen fuel used by this industry in the BAU case to be shifted to electricity and to hydrogen. (If your settings total more than 100%, the effects will be scaled down proportionately so that the total fuel shifted does not exceed 100%.) Over 90% of thermal fuels (excluding feedstocks) are used to generate process heat or to fuel boilers. Generally, lower-temperature heat is easier to electrify than higher-temperature heat, while hydrogen can meet heat needs of any temprature. In the top-emitting 14 industries in the U.S., just under 50% of heat demand is at tempratures below 250 C, about a third is at temperatures from 350-600 C, and the remainder is at temperatures above 600 C.//**Iron and Steel Shift to Hydrogen: ** Separately set the percentages of non-electricity, non-hydrogen fuel used by this industry in the BAU case to be shifted to electricity and to hydrogen. (If your settings total more than 100%, the effects will be scaled down proportionately so that the total fuel shifted does not exceed 100%.) Over 90% of thermal fuels (excluding feedstocks) are used to generate process heat or to fuel boilers. Generally, lower-temperature heat is easier to electrify than higher-temperature heat, while hydrogen can meet heat needs of any temprature. In the top-emitting 14 industries in the U.S., just under 50% of heat demand is at tempratures below 250 C, about a third is at temperatures from 350-600 C, and the remainder is at temperatures above 600 C.//**Other Metals Shift to Electricity: ** Separately set the percentages of non-electricity, non-hydrogen fuel used by this industry in the BAU case to be shifted to electricity and to hydrogen. (If your settings total more than 100%, the effects will be scaled down proportionately so that the total fuel shifted does not exceed 100%.) Over 90% of thermal fuels (excluding feedstocks) are used to generate process heat or to fuel boilers. Generally, lower-temperature heat is easier to electrify than higher-temperature heat, while hydrogen can meet heat needs of any temprature. In the top-emitting 14 industries in the U.S., just under 50% of heat demand is at tempratures below 250 C, about a third is at temperatures from 350-600 C, and the remainder is at temperatures above 600 C.//**Other Metals Shift to Hydrogen: ** Separately set the percentages of non-electricity, non-hydrogen fuel used by this industry in the BAU case to be shifted to electricity and to hydrogen. (If your settings total more than 100%, the effects will be scaled down proportionately so that the total fuel shifted does not exceed 100%.) Over 90% of thermal fuels (excluding feedstocks) are used to generate process heat or to fuel boilers. Generally, lower-temperature heat is easier to electrify than higher-temperature heat, while hydrogen can meet heat needs of any temprature. In the top-emitting 14 industries in the U.S., just under 50% of heat demand is at tempratures below 250 C, about a third is at temperatures from 350-600 C, and the remainder is at temperatures above 600 C.//**Metal Products Except Machinery and Vehicles Shift to Electricity: ** Separately set the percentages of non-electricity, non-hydrogen fuel used by this industry in the BAU case to be shifted to electricity and to hydrogen. (If your settings total more than 100%, the effects will be scaled down proportionately so that the total fuel shifted does not exceed 100%.) Over 90% of thermal fuels (excluding feedstocks) are used to generate process heat or to fuel boilers. Generally, lower-temperature heat is easier to electrify than higher-temperature heat, while hydrogen can meet heat needs of any temprature. In the top-emitting 14 industries in the U.S., just under 50% of heat demand is at tempratures below 250 C, about a third is at temperatures from 350-600 C, and the remainder is at temperatures above 600 C.//**Metal Products Except Machinery and Vehicles Shift to Hydrogen: ** Separately set the percentages of non-electricity, non-hydrogen fuel used by this industry in the BAU case to be shifted to electricity and to hydrogen. (If your settings total more than 100%, the effects will be scaled down proportionately so that the total fuel shifted does not exceed 100%.) Over 90% of thermal fuels (excluding feedstocks) are used to generate process heat or to fuel boilers. Generally, lower-temperature heat is easier to electrify than higher-temperature heat, while hydrogen can meet heat needs of any temprature. In the top-emitting 14 industries in the U.S., just under 50% of heat demand is at tempratures below 250 C, about a third is at temperatures from 350-600 C, and the remainder is at temperatures above 600 C.//**Computers and Electronics Shift to Electricity: ** Separately set the percentages of non-electricity, non-hydrogen fuel used by this industry in the BAU case to be shifted to electricity and to hydrogen. (If your settings total more than 100%, the effects will be scaled down proportionately so that the total fuel shifted does not exceed 100%.) Over 90% of thermal fuels (excluding feedstocks) are used to generate process heat or to fuel boilers. Generally, lower-temperature heat is easier to electrify than higher-temperature heat, while hydrogen can meet heat needs of any temprature. In the top-emitting 14 industries in the U.S., just under 50% of heat demand is at tempratures below 250 C, about a third is at temperatures from 350-600 C, and the remainder is at temperatures above 600 C.//**Computers and Electronics Shift to Hydrogen: ** Separately set the percentages of non-electricity, non-hydrogen fuel used by this industry in the BAU case to be shifted to electricity and to hydrogen. (If your settings total more than 100%, the effects will be scaled down proportionately so that the total fuel shifted does not exceed 100%.) Over 90% of thermal fuels (excluding feedstocks) are used to generate process heat or to fuel boilers. Generally, lower-temperature heat is easier to electrify than higher-temperature heat, while hydrogen can meet heat needs of any temprature. In the top-emitting 14 industries in the U.S., just under 50% of heat demand is at tempratures below 250 C, about a third is at temperatures from 350-600 C, and the remainder is at temperatures above 600 C.//**Appliances and Electrical Equipment Shift to Electricity: ** Separately set the percentages of non-electricity, non-hydrogen fuel used by this industry in the BAU case to be shifted to electricity and to hydrogen. (If your settings total more than 100%, the effects will be scaled down proportionately so that the total fuel shifted does not exceed 100%.) Over 90% of thermal fuels (excluding feedstocks) are used to generate process heat or to fuel boilers. Generally, lower-temperature heat is easier to electrify than higher-temperature heat, while hydrogen can meet heat needs of any temprature. In the top-emitting 14 industries in the U.S., just under 50% of heat demand is at tempratures below 250 C, about a third is at temperatures from 350-600 C, and the remainder is at temperatures above 600 C.//**Appliances and Electrical Equipment Shift to Hydrogen: ** Separately set the percentages of non-electricity, non-hydrogen fuel used by this industry in the BAU case to be shifted to electricity and to hydrogen. (If your settings total more than 100%, the effects will be scaled down proportionately so that the total fuel shifted does not exceed 100%.) Over 90% of thermal fuels (excluding feedstocks) are used to generate process heat or to fuel boilers. Generally, lower-temperature heat is easier to electrify than higher-temperature heat, while hydrogen can meet heat needs of any temprature. In the top-emitting 14 industries in the U.S., just under 50% of heat demand is at tempratures below 250 C, about a third is at temperatures from 350-600 C, and the remainder is at temperatures above 600 C.//**Other Machinery Shift to Electricity: ** Separately set the percentages of non-electricity, non-hydrogen fuel used by this industry in the BAU case to be shifted to electricity and to hydrogen. (If your settings total more than 100%, the effects will be scaled down proportionately so that the total fuel shifted does not exceed 100%.) Over 90% of thermal fuels (excluding feedstocks) are used to generate process heat or to fuel boilers. Generally, lower-temperature heat is easier to electrify than higher-temperature heat, while hydrogen can meet heat needs of any temprature. In the top-emitting 14 industries in the U.S., just under 50% of heat demand is at tempratures below 250 C, about a third is at temperatures from 350-600 C, and the remainder is at temperatures above 600 C.//**Other Machinery Shift to Hydrogen: ** Separately set the percentages of non-electricity, non-hydrogen fuel used by this industry in the BAU case to be shifted to electricity and to hydrogen. (If your settings total more than 100%, the effects will be scaled down proportionately so that the total fuel shifted does not exceed 100%.) Over 90% of thermal fuels (excluding feedstocks) are used to generate process heat or to fuel boilers. Generally, lower-temperature heat is easier to electrify than higher-temperature heat, while hydrogen can meet heat needs of any temprature. In the top-emitting 14 industries in the U.S., just under 50% of heat demand is at tempratures below 250 C, about a third is at temperatures from 350-600 C, and the remainder is at temperatures above 600 C.//**Road Vehicles Shift to Electricity: ** Separately set the percentages of non-electricity, non-hydrogen fuel used by this industry in the BAU case to be shifted to electricity and to hydrogen. (If your settings total more than 100%, the effects will be scaled down proportionately so that the total fuel shifted does not exceed 100%.) Over 90% of thermal fuels (excluding feedstocks) are used to generate process heat or to fuel boilers. Generally, lower-temperature heat is easier to electrify than higher-temperature heat, while hydrogen can meet heat needs of any temprature. In the top-emitting 14 industries in the U.S., just under 50% of heat demand is at tempratures below 250 C, about a third is at temperatures from 350-600 C, and the remainder is at temperatures above 600 C.//**Road Vehicles Shift to Hydrogen: ** Separately set the percentages of non-electricity, non-hydrogen fuel used by this industry in the BAU case to be shifted to electricity and to hydrogen. (If your settings total more than 100%, the effects will be scaled down proportionately so that the total fuel shifted does not exceed 100%.) Over 90% of thermal fuels (excluding feedstocks) are used to generate process heat or to fuel boilers. Generally, lower-temperature heat is easier to electrify than high | industry-ag-main.html#fuel-switching | industry-elec-and-hydrogen.html | 0 | 0 | 0
Industry | Electrification + Hydrogen | Fraction of Industrial Fuel Use Shifted to Other Fuels | oil and gas extraction 06 | heavy or residual fuel oil if | Oil and Gas Extraction | Shift to Heavy or Residual Oil | 1235 | No | Electrification + Hydrogen | indst fuel type shifting | 0% | 100% | 1% | % of fuel shifted | **Description:** This policy reduces greenhouse gas emissions from the selected industry by switching the fuels used by facilities to electricity and/or hydrogen. Only fuel consumed for energy, not fuel used as a chemical feedstock, is affected by this policy. Separately set the percentages of non-electricity, non-hydrogen fuel used by this industry in the BAU case to be shifted to electricity and to hydrogen. (If your settings total more than 100%, the effects will be scaled down proportionately so that the total fuel shifted does not exceed 100%.) Over 90% of thermal fuels (excluding feedstocks) are used to generate process heat or to fuel boilers. Generally, lower-temperature heat is easier to electrify than higher-temperature heat, while hydrogen can meet heat needs of any temprature. In the top-emitting 14 industries in the U.S., just under 50% of heat demand is at tempratures below 250 C, about a third is at temperatures from 350-600 C, and the remainder is at temperatures above 600 C. // **Guidance for setting values: **//**Agriculture and Forestry Shift to Electricity: ** Separately set the percentages of non-electricity, non-hydrogen fuel used by this industry in the BAU case to be shifted to electricity and to hydrogen. (If your settings total more than 100%, the effects will be scaled down proportionately so that the total fuel shifted does not exceed 100%.) Over 90% of thermal fuels (excluding feedstocks) are used to generate process heat or to fuel boilers. Generally, lower-temperature heat is easier to electrify than higher-temperature heat, while hydrogen can meet heat needs of any temprature. In the top-emitting 14 industries in the U.S., just under 50% of heat demand is at tempratures below 250 C, about a third is at temperatures from 350-600 C, and the remainder is at temperatures above 600 C.//**Agriculture and Forestry Shift to Hydrogen: ** Separately set the percentages of non-electricity, non-hydrogen fuel used by this industry in the BAU case to be shifted to electricity and to hydrogen. (If your settings total more than 100%, the effects will be scaled down proportionately so that the total fuel shifted does not exceed 100%.) Over 90% of thermal fuels (excluding feedstocks) are used to generate process heat or to fuel boilers. Generally, lower-temperature heat is easier to electrify than higher-temperature heat, while hydrogen can meet heat needs of any temprature. In the top-emitting 14 industries in the U.S., just under 50% of heat demand is at tempratures below 250 C, about a third is at temperatures from 350-600 C, and the remainder is at temperatures above 600 C.//**Coal Mining Shift to Electricity: ** Separately set the percentages of non-electricity, non-hydrogen fuel used by this industry in the BAU case to be shifted to electricity and to hydrogen. (If your settings total more than 100%, the effects will be scaled down proportionately so that the total fuel shifted does not exceed 100%.) Over 90% of thermal fuels (excluding feedstocks) are used to generate process heat or to fuel boilers. Generally, lower-temperature heat is easier to electrify than higher-temperature heat, while hydrogen can meet heat needs of any temprature. In the top-emitting 14 industries in the U.S., just under 50% of heat demand is at tempratures below 250 C, about a third is at temperatures from 350-600 C, and the remainder is at temperatures above 600 C.//**Coal Mining Shift to Hydrogen: ** Separately set the percentages of non-electricity, non-hydrogen fuel used by this industry in the BAU case to be shifted to electricity and to hydrogen. (If your settings total more than 100%, the effects will be scaled down proportionately so that the total fuel shifted does not exceed 100%.) Over 90% of thermal fuels (excluding feedstocks) are used to generate process heat or to fuel boilers. Generally, lower-temperature heat is easier to electrify than higher-temperature heat, while hydrogen can meet heat needs of any temprature. In the top-emitting 14 industries in the U.S., just under 50% of heat demand is at tempratures below 250 C, about a third is at temperatures from 350-600 C, and the remainder is at temperatures above 600 C.//**Oil and Gas Extraction Shift to Electricity: ** Separately set the percentages of non-electricity, non-hydrogen fuel used by this industry in the BAU case to be shifted to electricity and to hydrogen. (If your settings total more than 100%, the effects will be scaled down proportionately so that the total fuel shifted does not exceed 100%.) Over 90% of thermal fuels (excluding feedstocks) are used to generate process heat or to fuel boilers. Generally, lower-temperature heat is easier to electrify than higher-temperature heat, while hydrogen can meet heat needs of any temprature. In the top-emitting 14 industries in the U.S., just under 50% of heat demand is at tempratures below 250 C, about a third is at temperatures from 350-600 C, and the remainder is at temperatures above 600 C.//**Oil and Gas Extraction Shift to Hydrogen: ** Separately set the percentages of non-electricity, non-hydrogen fuel used by this industry in the BAU case to be shifted to electricity and to hydrogen. (If your settings total more than 100%, the effects will be scaled down proportionately so that the total fuel shifted does not exceed 100%.) Over 90% of thermal fuels (excluding feedstocks) are used to generate process heat or to fuel boilers. Generally, lower-temperature heat is easier to electrify than higher-temperature heat, while hydrogen can meet heat needs of any temprature. In the top-emitting 14 industries in the U.S., just under 50% of heat demand is at tempratures below 250 C, about a third is at temperatures from 350-600 C, and the remainder is at temperatures above 600 C.//**Other Mining and Quarrying Shift to Electricity: ** Separately set the percentages of non-electricity, non-hydrogen fuel used by this industry in the BAU case to be shifted to electricity and to hydrogen. (If your settings total more than 100%, the effects will be scaled down proportionately so that the total fuel shifted does not exceed 100%.) Over 90% of thermal fuels (excluding feedstocks) are used to generate process heat or to fuel boilers. Generally, lower-temperature heat is easier to electrify than higher-temperature heat, while hydrogen can meet heat needs of any temprature. In the top-emitting 14 industries in the U.S., just under 50% of heat demand is at tempratures below 250 C, about a third is at temperatures from 350-600 C, and the remainder is at temperatures above 600 C.//**Other Mining and Quarrying Shift to Hydrogen: ** Separately set the percentages of non-electricity, non-hydrogen fuel used by this industry in the BAU case to be shifted to electricity and to hydrogen. (If your settings total more than 100%, the effects will be scaled down proportionately so that the total fuel shifted does not exceed 100%.) Over 90% of thermal fuels (excluding feedstocks) are used to generate process heat or to fuel boilers. Generally, lower-temperature heat is easier to electrify than higher-temperature heat, while hydrogen can meet heat needs of any temprature. In the top-emitting 14 industries in the U.S., just under 50% of heat demand is at tempratures below 250 C, about a third is at temperatures from 350-600 C, and the remainder is at temperatures above 600 C.//**Food Beverage and Tobacco Shift to Electricity: ** Separately set the percentages of non-electricity, non-hydrogen fuel used by this industry in the BAU case to be shifted to electricity and to hydrogen. (If your settings total more than 100%, the effects will be scaled down proportionately so that the total fuel shifted does not exceed 100%.) Over 90% of thermal fuels (excluding feedstocks) are used to generate process heat or to fuel boilers. Generally, lower-temperature heat is easier to electrify than higher-temperature heat, while hydrogen can meet heat needs of any temprature. In the top-emitting 14 industries in the U.S., just under 50% of heat demand is at tempratures below 250 C, about a third is at temperatures from 350-600 C, and the remainder is at temperatures above 600 C.//**Food Beverage and Tobacco Shift to Hydrogen: ** Separately set the percentages of non-electricity, non-hydrogen fuel used by this industry in the BAU case to be shifted to electricity and to hydrogen. (If your settings total more than 100%, the effects will be scaled down proportionately so that the total fuel shifted does not exceed 100%.) Over 90% of thermal fuels (excluding feedstocks) are used to generate process heat or to fuel boilers. Generally, lower-temperature heat is easier to electrify than higher-temperature heat, while hydrogen can meet heat needs of any temprature. In the top-emitting 14 industries in the U.S., just under 50% of heat demand is at tempratures below 250 C, about a third is at temperatures from 350-600 C, and the remainder is at temperatures above 600 C.//**Textiles Apparel and Leather Shift to Electricity: ** Separately set the percentages of non-electricity, non-hydrogen fuel used by this industry in the BAU case to be shifted to electricity and to hydrogen. (If your settings total more than 100%, the effects will be scaled down proportionately so that the total fuel shifted does not exceed 100%.) Over 90% of thermal fuels (excluding feedstocks) are used to generate process heat or to fuel boilers. Generally, lower-temperature heat is easier to electrify than higher-temperature heat, while hydrogen can meet heat needs of any temprature. In the top-emitting 14 industries in the U.S., just under 50% of heat demand is at tempratures below 250 C, about a third is at temperatures from 350-600 C, and the remainder is at temperatures above 600 C.//**Textiles Apparel and Leather Shift to Hydrogen: ** Separately set the percentages of non-electricity, non-hydrogen fuel used by this industry in the BAU case to be shifted to electricity and to hydrogen. (If your settings total more than 100%, the effects will be scaled down proportionately so that the total fuel shifted does not exceed 100%.) Over 90% of thermal fuels (excluding feedstocks) are used to generate process heat or to fuel boilers. Generally, lower-temperature heat is easier to electrify than higher-temperature heat, while hydrogen can meet heat needs of any temprature. In the top-emitting 14 industries in the U.S., just under 50% of heat demand is at tempratures below 250 C, about a third is at temperatures from 350-600 C, and the remainder is at temperatures above 600 C.//**Wood Products Shift to Electricity: ** Separately set the percentages of non-electricity, non-hydrogen fuel used by this industry in the BAU case to be shifted to electricity and to hydrogen. (If your settings total more than 100%, the effects will be scaled down proportionately so that the total fuel shifted does not exceed 100%.) Over 90% of thermal fuels (excluding feedstocks) are used to generate process heat or to fuel boilers. Generally, lower-temperature heat is easier to electrify than higher-temperature heat, while hydrogen can meet heat needs of any temprature. In the top-emitting 14 industries in the U.S., just under 50% of heat demand is at tempratures below 250 C, about a third is at temperatures from 350-600 C, and the remainder is at temperatures above 600 C.//**Wood Products Shift to Hydrogen: ** Separately set the percentages of non-electricity, non-hydrogen fuel used by this industry in the BAU case to be shifted to electricity and to hydrogen. (If your settings total more than 100%, the effects will be scaled down proportionately so that the total fuel shifted does not exceed 100%.) Over 90% of thermal fuels (excluding feedstocks) are used to generate process heat or to fuel boilers. Generally, lower-temperature heat is easier to electrify than higher-temperature heat, while hydrogen can meet heat needs of any temprature. In the top-emitting 14 industries in the U.S., just under 50% of heat demand is at tempratures below 250 C, about a third is at temperatures from 350-600 C, and the remainder is at temperatures above 600 C.//**Pulp Paper and Printing Shift to Electricity: ** Separately set the percentages of non-electricity, non-hydrogen fuel used by this industry in the BAU case to be shifted to electricity and to hydrogen. (If your settings total more than 100%, the effects will be scaled down proportionately so that the total fuel shifted does not exceed 100%.) Over 90% of thermal fuels (excluding feedstocks) are used to generate process heat or to fuel boilers. Generally, lower-temperature heat is easier to electrify than higher-temperature heat, while hydrogen can meet heat needs of any temprature. In the top-emitting 14 industries in the U.S., just under 50% of heat demand is at tempratures below 250 C, about a third is at temperatures from 350-600 C, and the remainder is at temperatures above 600 C.//**Pulp Paper and Printing Shift to Hydrogen: ** Separately set the percentages of non-electricity, non-hydrogen fuel used by this industry in the BAU case to be shifted to electricity and to hydrogen. (If your settings total more than 100%, the effects will be scaled down proportionately so that the total fuel shifted does not exceed 100%.) Over 90% of thermal fuels (excluding feedstocks) are used to generate process heat or to fuel boilers. Generally, lower-temperature heat is easier to electrify than higher-temperature heat, while hydrogen can meet heat needs of any temprature. In the top-emitting 14 industries in the U.S., just under 50% of heat demand is at tempratures below 250 C, about a third is at temperatures from 350-600 C, and the remainder is at temperatures above 600 C.//**Refined Petroleum and Coke Shift to Electricity: ** Separately set the percentages of non-electricity, non-hydrogen fuel used by this industry in the BAU case to be shifted to electricity and to hydrogen. (If your settings total more than 100%, the effects will be scaled down proportionately so that the total fuel shifted does not exceed 100%.) Over 90% of thermal fuels (excluding feedstocks) are used to generate process heat or to fuel boilers. Generally, lower-temperature heat is easier to electrify than higher-temperature heat, while hydrogen can meet heat needs of any temprature. In the top-emitting 14 industries in the U.S., just under 50% of heat demand is at tempratures below 250 C, about a third is at temperatures from 350-600 C, and the remainder is at temperatures above 600 C.//**Refined Petroleum and Coke Shift to Hydrogen: ** Separately set the percentages of non-electricity, non-hydrogen fuel used by this industry in the BAU case to be shifted to electricity and to hydrogen. (If your settings total more than 100%, the effects will be scaled down proportionately so that the total fuel shifted does not exceed 100%.) Over 90% of thermal fuels (excluding feedstocks) are used to generate process heat or to fuel boilers. Generally, lower-temperature heat is easier to electrify than higher-temperature heat, while hydrogen can meet heat needs of any temprature. In the top-emitting 14 industries in the U.S., just under 50% of heat demand is at tempratures below 250 C, about a third is at temperatures from 350-600 C, and the remainder is at temperatures above 600 C.//**Chemicals Shift to Electricity: ** Separately set the percentages of non-electricity, non-hydrogen fuel used by this industry in the BAU case to be shifted to electricity and to hydrogen. (If your settings total more than 100%, the effects will be scaled down proportionately so that the total fuel shifted does not exceed 100%.) Over 90% of thermal fuels (excluding feedstocks) are used to generate process heat or to fuel boilers. Generally, lower-temperature heat is easier to electrify than higher-temperature heat, while hydrogen can meet heat needs of any temprature. In the top-emitting 14 industries in the U.S., just under 50% of heat demand is at tempratures below 250 C, about a third is at temperatures from 350-600 C, and the remainder is at temperatures above 600 C.//**Chemicals Shift to Hydrogen: ** Separately set the percentages of non-electricity, non-hydrogen fuel used by this industry in the BAU case to be shifted to electricity and to hydrogen. (If your settings total more than 100%, the effects will be scaled down proportionately so that the total fuel shifted does not exceed 100%.) Over 90% of thermal fuels (excluding feedstocks) are used to generate process heat or to fuel boilers. Generally, lower-temperature heat is easier to electrify than higher-temperature heat, while hydrogen can meet heat needs of any temprature. In the top-emitting 14 industries in the U.S., just under 50% of heat demand is at tempratures below 250 C, about a third is at temperatures from 350-600 C, and the remainder is at temperatures above 600 C.//**Rubber and Plastic Products Shift to Electricity: ** Separately set the percentages of non-electricity, non-hydrogen fuel used by this industry in the BAU case to be shifted to electricity and to hydrogen. (If your settings total more than 100%, the effects will be scaled down proportionately so that the total fuel shifted does not exceed 100%.) Over 90% of thermal fuels (excluding feedstocks) are used to generate process heat or to fuel boilers. Generally, lower-temperature heat is easier to electrify than higher-temperature heat, while hydrogen can meet heat needs of any temprature. In the top-emitting 14 industries in the U.S., just under 50% of heat demand is at tempratures below 250 C, about a third is at temperatures from 350-600 C, and the remainder is at temperatures above 600 C.//**Rubber and Plastic Products Shift to Hydrogen: ** Separately set the percentages of non-electricity, non-hydrogen fuel used by this industry in the BAU case to be shifted to electricity and to hydrogen. (If your settings total more than 100%, the effects will be scaled down proportionately so that the total fuel shifted does not exceed 100%.) Over 90% of thermal fuels (excluding feedstocks) are used to generate process heat or to fuel boilers. Generally, lower-temperature heat is easier to electrify than higher-temperature heat, while hydrogen can meet heat needs of any temprature. In the top-emitting 14 industries in the U.S., just under 50% of heat demand is at tempratures below 250 C, about a third is at temperatures from 350-600 C, and the remainder is at temperatures above 600 C.//**Glass and Glass Products Shift to Electricity: ** Separately set the percentages of non-electricity, non-hydrogen fuel used by this industry in the BAU case to be shifted to electricity and to hydrogen. (If your settings total more than 100%, the effects will be scaled down proportionately so that the total fuel shifted does not exceed 100%.) Over 90% of thermal fuels (excluding feedstocks) are used to generate process heat or to fuel boilers. Generally, lower-temperature heat is easier to electrify than higher-temperature heat, while hydrogen can meet heat needs of any temprature. In the top-emitting 14 industries in the U.S., just under 50% of heat demand is at tempratures below 250 C, about a third is at temperatures from 350-600 C, and the remainder is at temperatures above 600 C.//**Glass and Glass Products Shift to Hydrogen: ** Separately set the percentages of non-electricity, non-hydrogen fuel used by this industry in the BAU case to be shifted to electricity and to hydrogen. (If your settings total more than 100%, the effects will be scaled down proportionately so that the total fuel shifted does not exceed 100%.) Over 90% of thermal fuels (excluding feedstocks) are used to generate process heat or to fuel boilers. Generally, lower-temperature heat is easier to electrify than higher-temperature heat, while hydrogen can meet heat needs of any temprature. In the top-emitting 14 industries in the U.S., just under 50% of heat demand is at tempratures below 250 C, about a third is at temperatures from 350-600 C, and the remainder is at temperatures above 600 C.//**Cement and Other Nonmetallic Minerals Shift to Electricity: ** Separately set the percentages of non-electricity, non-hydrogen fuel used by this industry in the BAU case to be shifted to electricity and to hydrogen. (If your settings total more than 100%, the effects will be scaled down proportionately so that the total fuel shifted does not exceed 100%.) Over 90% of thermal fuels (excluding feedstocks) are used to generate process heat or to fuel boilers. Generally, lower-temperature heat is easier to electrify than higher-temperature heat, while hydrogen can meet heat needs of any temprature. In the top-emitting 14 industries in the U.S., just under 50% of heat demand is at tempratures below 250 C, about a third is at temperatures from 350-600 C, and the remainder is at temperatures above 600 C.//**Cement and Other Nonmetallic Minerals Shift to Hydrogen: ** Separately set the percentages of non-electricity, non-hydrogen fuel used by this industry in the BAU case to be shifted to electricity and to hydrogen. (If your settings total more than 100%, the effects will be scaled down proportionately so that the total fuel shifted does not exceed 100%.) Over 90% of thermal fuels (excluding feedstocks) are used to generate process heat or to fuel boilers. Generally, lower-temperature heat is easier to electrify than higher-temperature heat, while hydrogen can meet heat needs of any temprature. In the top-emitting 14 industries in the U.S., just under 50% of heat demand is at tempratures below 250 C, about a third is at temperatures from 350-600 C, and the remainder is at temperatures above 600 C.//**Iron and Steel Shift to Electricity: ** Separately set the percentages of non-electricity, non-hydrogen fuel used by this industry in the BAU case to be shifted to electricity and to hydrogen. (If your settings total more than 100%, the effects will be scaled down proportionately so that the total fuel shifted does not exceed 100%.) Over 90% of thermal fuels (excluding feedstocks) are used to generate process heat or to fuel boilers. Generally, lower-temperature heat is easier to electrify than higher-temperature heat, while hydrogen can meet heat needs of any temprature. In the top-emitting 14 industries in the U.S., just under 50% of heat demand is at tempratures below 250 C, about a third is at temperatures from 350-600 C, and the remainder is at temperatures above 600 C.//**Iron and Steel Shift to Hydrogen: ** Separately set the percentages of non-electricity, non-hydrogen fuel used by this industry in the BAU case to be shifted to electricity and to hydrogen. (If your settings total more than 100%, the effects will be scaled down proportionately so that the total fuel shifted does not exceed 100%.) Over 90% of thermal fuels (excluding feedstocks) are used to generate process heat or to fuel boilers. Generally, lower-temperature heat is easier to electrify than higher-temperature heat, while hydrogen can meet heat needs of any temprature. In the top-emitting 14 industries in the U.S., just under 50% of heat demand is at tempratures below 250 C, about a third is at temperatures from 350-600 C, and the remainder is at temperatures above 600 C.//**Other Metals Shift to Electricity: ** Separately set the percentages of non-electricity, non-hydrogen fuel used by this industry in the BAU case to be shifted to electricity and to hydrogen. (If your settings total more than 100%, the effects will be scaled down proportionately so that the total fuel shifted does not exceed 100%.) Over 90% of thermal fuels (excluding feedstocks) are used to generate process heat or to fuel boilers. Generally, lower-temperature heat is easier to electrify than higher-temperature heat, while hydrogen can meet heat needs of any temprature. In the top-emitting 14 industries in the U.S., just under 50% of heat demand is at tempratures below 250 C, about a third is at temperatures from 350-600 C, and the remainder is at temperatures above 600 C.//**Other Metals Shift to Hydrogen: ** Separately set the percentages of non-electricity, non-hydrogen fuel used by this industry in the BAU case to be shifted to electricity and to hydrogen. (If your settings total more than 100%, the effects will be scaled down proportionately so that the total fuel shifted does not exceed 100%.) Over 90% of thermal fuels (excluding feedstocks) are used to generate process heat or to fuel boilers. Generally, lower-temperature heat is easier to electrify than higher-temperature heat, while hydrogen can meet heat needs of any temprature. In the top-emitting 14 industries in the U.S., just under 50% of heat demand is at tempratures below 250 C, about a third is at temperatures from 350-600 C, and the remainder is at temperatures above 600 C.//**Metal Products Except Machinery and Vehicles Shift to Electricity: ** Separately set the percentages of non-electricity, non-hydrogen fuel used by this industry in the BAU case to be shifted to electricity and to hydrogen. (If your settings total more than 100%, the effects will be scaled down proportionately so that the total fuel shifted does not exceed 100%.) Over 90% of thermal fuels (excluding feedstocks) are used to generate process heat or to fuel boilers. Generally, lower-temperature heat is easier to electrify than higher-temperature heat, while hydrogen can meet heat needs of any temprature. In the top-emitting 14 industries in the U.S., just under 50% of heat demand is at tempratures below 250 C, about a third is at temperatures from 350-600 C, and the remainder is at temperatures above 600 C.//**Metal Products Except Machinery and Vehicles Shift to Hydrogen: ** Separately set the percentages of non-electricity, non-hydrogen fuel used by this industry in the BAU case to be shifted to electricity and to hydrogen. (If your settings total more than 100%, the effects will be scaled down proportionately so that the total fuel shifted does not exceed 100%.) Over 90% of thermal fuels (excluding feedstocks) are used to generate process heat or to fuel boilers. Generally, lower-temperature heat is easier to electrify than higher-temperature heat, while hydrogen can meet heat needs of any temprature. In the top-emitting 14 industries in the U.S., just under 50% of heat demand is at tempratures below 250 C, about a third is at temperatures from 350-600 C, and the remainder is at temperatures above 600 C.//**Computers and Electronics Shift to Electricity: ** Separately set the percentages of non-electricity, non-hydrogen fuel used by this industry in the BAU case to be shifted to electricity and to hydrogen. (If your settings total more than 100%, the effects will be scaled down proportionately so that the total fuel shifted does not exceed 100%.) Over 90% of thermal fuels (excluding feedstocks) are used to generate process heat or to fuel boilers. Generally, lower-temperature heat is easier to electrify than higher-temperature heat, while hydrogen can meet heat needs of any temprature. In the top-emitting 14 industries in the U.S., just under 50% of heat demand is at tempratures below 250 C, about a third is at temperatures from 350-600 C, and the remainder is at temperatures above 600 C.//**Computers and Electronics Shift to Hydrogen: ** Separately set the percentages of non-electricity, non-hydrogen fuel used by this industry in the BAU case to be shifted to electricity and to hydrogen. (If your settings total more than 100%, the effects will be scaled down proportionately so that the total fuel shifted does not exceed 100%.) Over 90% of thermal fuels (excluding feedstocks) are used to generate process heat or to fuel boilers. Generally, lower-temperature heat is easier to electrify than higher-temperature heat, while hydrogen can meet heat needs of any temprature. In the top-emitting 14 industries in the U.S., just under 50% of heat demand is at tempratures below 250 C, about a third is at temperatures from 350-600 C, and the remainder is at temperatures above 600 C.//**Appliances and Electrical Equipment Shift to Electricity: ** Separately set the percentages of non-electricity, non-hydrogen fuel used by this industry in the BAU case to be shifted to electricity and to hydrogen. (If your settings total more than 100%, the effects will be scaled down proportionately so that the total fuel shifted does not exceed 100%.) Over 90% of thermal fuels (excluding feedstocks) are used to generate process heat or to fuel boilers. Generally, lower-temperature heat is easier to electrify than higher-temperature heat, while hydrogen can meet heat needs of any temprature. In the top-emitting 14 industries in the U.S., just under 50% of heat demand is at tempratures below 250 C, about a third is at temperatures from 350-600 C, and the remainder is at temperatures above 600 C.//**Appliances and Electrical Equipment Shift to Hydrogen: ** Separately set the percentages of non-electricity, non-hydrogen fuel used by this industry in the BAU case to be shifted to electricity and to hydrogen. (If your settings total more than 100%, the effects will be scaled down proportionately so that the total fuel shifted does not exceed 100%.) Over 90% of thermal fuels (excluding feedstocks) are used to generate process heat or to fuel boilers. Generally, lower-temperature heat is easier to electrify than higher-temperature heat, while hydrogen can meet heat needs of any temprature. In the top-emitting 14 industries in the U.S., just under 50% of heat demand is at tempratures below 250 C, about a third is at temperatures from 350-600 C, and the remainder is at temperatures above 600 C.//**Other Machinery Shift to Electricity: ** Separately set the percentages of non-electricity, non-hydrogen fuel used by this industry in the BAU case to be shifted to electricity and to hydrogen. (If your settings total more than 100%, the effects will be scaled down proportionately so that the total fuel shifted does not exceed 100%.) Over 90% of thermal fuels (excluding feedstocks) are used to generate process heat or to fuel boilers. Generally, lower-temperature heat is easier to electrify than higher-temperature heat, while hydrogen can meet heat needs of any temprature. In the top-emitting 14 industries in the U.S., just under 50% of heat demand is at tempratures below 250 C, about a third is at temperatures from 350-600 C, and the remainder is at temperatures above 600 C.//**Other Machinery Shift to Hydrogen: ** Separately set the percentages of non-electricity, non-hydrogen fuel used by this industry in the BAU case to be shifted to electricity and to hydrogen. (If your settings total more than 100%, the effects will be scaled down proportionately so that the total fuel shifted does not exceed 100%.) Over 90% of thermal fuels (excluding feedstocks) are used to generate process heat or to fuel boilers. Generally, lower-temperature heat is easier to electrify than higher-temperature heat, while hydrogen can meet heat needs of any temprature. In the top-emitting 14 industries in the U.S., just under 50% of heat demand is at tempratures below 250 C, about a third is at temperatures from 350-600 C, and the remainder is at temperatures above 600 C.//**Road Vehicles Shift to Electricity: ** Separately set the percentages of non-electricity, non-hydrogen fuel used by this industry in the BAU case to be shifted to electricity and to hydrogen. (If your settings total more than 100%, the effects will be scaled down proportionately so that the total fuel shifted does not exceed 100%.) Over 90% of thermal fuels (excluding feedstocks) are used to generate process heat or to fuel boilers. Generally, lower-temperature heat is easier to electrify than higher-temperature heat, while hydrogen can meet heat needs of any temprature. In the top-emitting 14 industries in the U.S., just under 50% of heat demand is at tempratures below 250 C, about a third is at temperatures from 350-600 C, and the remainder is at temperatures above 600 C.//**Road Vehicles Shift to Hydrogen: ** Separately set the percentages of non-electricity, non-hydrogen fuel used by this industry in the BAU case to be shifted to electricity and to hydrogen. (If your settings total more than 100%, the effects will be scaled down proportionately so that the total fuel shifted does not exceed 100%.) Over 90% of thermal fuels (excluding feedstocks) are used to generate process heat or to fuel boilers. Generally, lower-temperature heat is easier to electrify than high | industry-ag-main.html#fuel-switching | industry-elec-and-hydrogen.html | 0 | 0 | 0
Industry | Electrification + Hydrogen | Fraction of Industrial Fuel Use Shifted to Other Fuels | oil and gas extraction 06 | LPG propane or butane if | Oil and Gas Extraction | Shift to LPG Propane or Butane | 1236 | No | Electrification + Hydrogen | indst fuel type shifting | 0% | 100% | 1% | % of fuel shifted | **Description:** This policy reduces greenhouse gas emissions from the selected industry by switching the fuels used by facilities to electricity and/or hydrogen. Only fuel consumed for energy, not fuel used as a chemical feedstock, is affected by this policy. Separately set the percentages of non-electricity, non-hydrogen fuel used by this industry in the BAU case to be shifted to electricity and to hydrogen. (If your settings total more than 100%, the effects will be scaled down proportionately so that the total fuel shifted does not exceed 100%.) Over 90% of thermal fuels (excluding feedstocks) are used to generate process heat or to fuel boilers. Generally, lower-temperature heat is easier to electrify than higher-temperature heat, while hydrogen can meet heat needs of any temprature. In the top-emitting 14 industries in the U.S., just under 50% of heat demand is at tempratures below 250 C, about a third is at temperatures from 350-600 C, and the remainder is at temperatures above 600 C. // **Guidance for setting values: **//**Agriculture and Forestry Shift to Electricity: ** Separately set the percentages of non-electricity, non-hydrogen fuel used by this industry in the BAU case to be shifted to electricity and to hydrogen. (If your settings total more than 100%, the effects will be scaled down proportionately so that the total fuel shifted does not exceed 100%.) Over 90% of thermal fuels (excluding feedstocks) are used to generate process heat or to fuel boilers. Generally, lower-temperature heat is easier to electrify than higher-temperature heat, while hydrogen can meet heat needs of any temprature. In the top-emitting 14 industries in the U.S., just under 50% of heat demand is at tempratures below 250 C, about a third is at temperatures from 350-600 C, and the remainder is at temperatures above 600 C.//**Agriculture and Forestry Shift to Hydrogen: ** Separately set the percentages of non-electricity, non-hydrogen fuel used by this industry in the BAU case to be shifted to electricity and to hydrogen. (If your settings total more than 100%, the effects will be scaled down proportionately so that the total fuel shifted does not exceed 100%.) Over 90% of thermal fuels (excluding feedstocks) are used to generate process heat or to fuel boilers. Generally, lower-temperature heat is easier to electrify than higher-temperature heat, while hydrogen can meet heat needs of any temprature. In the top-emitting 14 industries in the U.S., just under 50% of heat demand is at tempratures below 250 C, about a third is at temperatures from 350-600 C, and the remainder is at temperatures above 600 C.//**Coal Mining Shift to Electricity: ** Separately set the percentages of non-electricity, non-hydrogen fuel used by this industry in the BAU case to be shifted to electricity and to hydrogen. (If your settings total more than 100%, the effects will be scaled down proportionately so that the total fuel shifted does not exceed 100%.) Over 90% of thermal fuels (excluding feedstocks) are used to generate process heat or to fuel boilers. Generally, lower-temperature heat is easier to electrify than higher-temperature heat, while hydrogen can meet heat needs of any temprature. In the top-emitting 14 industries in the U.S., just under 50% of heat demand is at tempratures below 250 C, about a third is at temperatures from 350-600 C, and the remainder is at temperatures above 600 C.//**Coal Mining Shift to Hydrogen: ** Separately set the percentages of non-electricity, non-hydrogen fuel used by this industry in the BAU case to be shifted to electricity and to hydrogen. (If your settings total more than 100%, the effects will be scaled down proportionately so that the total fuel shifted does not exceed 100%.) Over 90% of thermal fuels (excluding feedstocks) are used to generate process heat or to fuel boilers. Generally, lower-temperature heat is easier to electrify than higher-temperature heat, while hydrogen can meet heat needs of any temprature. In the top-emitting 14 industries in the U.S., just under 50% of heat demand is at tempratures below 250 C, about a third is at temperatures from 350-600 C, and the remainder is at temperatures above 600 C.//**Oil and Gas Extraction Shift to Electricity: ** Separately set the percentages of non-electricity, non-hydrogen fuel used by this industry in the BAU case to be shifted to electricity and to hydrogen. (If your settings total more than 100%, the effects will be scaled down proportionately so that the total fuel shifted does not exceed 100%.) Over 90% of thermal fuels (excluding feedstocks) are used to generate process heat or to fuel boilers. Generally, lower-temperature heat is easier to electrify than higher-temperature heat, while hydrogen can meet heat needs of any temprature. In the top-emitting 14 industries in the U.S., just under 50% of heat demand is at tempratures below 250 C, about a third is at temperatures from 350-600 C, and the remainder is at temperatures above 600 C.//**Oil and Gas Extraction Shift to Hydrogen: ** Separately set the percentages of non-electricity, non-hydrogen fuel used by this industry in the BAU case to be shifted to electricity and to hydrogen. (If your settings total more than 100%, the effects will be scaled down proportionately so that the total fuel shifted does not exceed 100%.) Over 90% of thermal fuels (excluding feedstocks) are used to generate process heat or to fuel boilers. Generally, lower-temperature heat is easier to electrify than higher-temperature heat, while hydrogen can meet heat needs of any temprature. In the top-emitting 14 industries in the U.S., just under 50% of heat demand is at tempratures below 250 C, about a third is at temperatures from 350-600 C, and the remainder is at temperatures above 600 C.//**Other Mining and Quarrying Shift to Electricity: ** Separately set the percentages of non-electricity, non-hydrogen fuel used by this industry in the BAU case to be shifted to electricity and to hydrogen. (If your settings total more than 100%, the effects will be scaled down proportionately so that the total fuel shifted does not exceed 100%.) Over 90% of thermal fuels (excluding feedstocks) are used to generate process heat or to fuel boilers. Generally, lower-temperature heat is easier to electrify than higher-temperature heat, while hydrogen can meet heat needs of any temprature. In the top-emitting 14 industries in the U.S., just under 50% of heat demand is at tempratures below 250 C, about a third is at temperatures from 350-600 C, and the remainder is at temperatures above 600 C.//**Other Mining and Quarrying Shift to Hydrogen: ** Separately set the percentages of non-electricity, non-hydrogen fuel used by this industry in the BAU case to be shifted to electricity and to hydrogen. (If your settings total more than 100%, the effects will be scaled down proportionately so that the total fuel shifted does not exceed 100%.) Over 90% of thermal fuels (excluding feedstocks) are used to generate process heat or to fuel boilers. Generally, lower-temperature heat is easier to electrify than higher-temperature heat, while hydrogen can meet heat needs of any temprature. In the top-emitting 14 industries in the U.S., just under 50% of heat demand is at tempratures below 250 C, about a third is at temperatures from 350-600 C, and the remainder is at temperatures above 600 C.//**Food Beverage and Tobacco Shift to Electricity: ** Separately set the percentages of non-electricity, non-hydrogen fuel used by this industry in the BAU case to be shifted to electricity and to hydrogen. (If your settings total more than 100%, the effects will be scaled down proportionately so that the total fuel shifted does not exceed 100%.) Over 90% of thermal fuels (excluding feedstocks) are used to generate process heat or to fuel boilers. Generally, lower-temperature heat is easier to electrify than higher-temperature heat, while hydrogen can meet heat needs of any temprature. In the top-emitting 14 industries in the U.S., just under 50% of heat demand is at tempratures below 250 C, about a third is at temperatures from 350-600 C, and the remainder is at temperatures above 600 C.//**Food Beverage and Tobacco Shift to Hydrogen: ** Separately set the percentages of non-electricity, non-hydrogen fuel used by this industry in the BAU case to be shifted to electricity and to hydrogen. (If your settings total more than 100%, the effects will be scaled down proportionately so that the total fuel shifted does not exceed 100%.) Over 90% of thermal fuels (excluding feedstocks) are used to generate process heat or to fuel boilers. Generally, lower-temperature heat is easier to electrify than higher-temperature heat, while hydrogen can meet heat needs of any temprature. In the top-emitting 14 industries in the U.S., just under 50% of heat demand is at tempratures below 250 C, about a third is at temperatures from 350-600 C, and the remainder is at temperatures above 600 C.//**Textiles Apparel and Leather Shift to Electricity: ** Separately set the percentages of non-electricity, non-hydrogen fuel used by this industry in the BAU case to be shifted to electricity and to hydrogen. (If your settings total more than 100%, the effects will be scaled down proportionately so that the total fuel shifted does not exceed 100%.) Over 90% of thermal fuels (excluding feedstocks) are used to generate process heat or to fuel boilers. Generally, lower-temperature heat is easier to electrify than higher-temperature heat, while hydrogen can meet heat needs of any temprature. In the top-emitting 14 industries in the U.S., just under 50% of heat demand is at tempratures below 250 C, about a third is at temperatures from 350-600 C, and the remainder is at temperatures above 600 C.//**Textiles Apparel and Leather Shift to Hydrogen: ** Separately set the percentages of non-electricity, non-hydrogen fuel used by this industry in the BAU case to be shifted to electricity and to hydrogen. (If your settings total more than 100%, the effects will be scaled down proportionately so that the total fuel shifted does not exceed 100%.) Over 90% of thermal fuels (excluding feedstocks) are used to generate process heat or to fuel boilers. Generally, lower-temperature heat is easier to electrify than higher-temperature heat, while hydrogen can meet heat needs of any temprature. In the top-emitting 14 industries in the U.S., just under 50% of heat demand is at tempratures below 250 C, about a third is at temperatures from 350-600 C, and the remainder is at temperatures above 600 C.//**Wood Products Shift to Electricity: ** Separately set the percentages of non-electricity, non-hydrogen fuel used by this industry in the BAU case to be shifted to electricity and to hydrogen. (If your settings total more than 100%, the effects will be scaled down proportionately so that the total fuel shifted does not exceed 100%.) Over 90% of thermal fuels (excluding feedstocks) are used to generate process heat or to fuel boilers. Generally, lower-temperature heat is easier to electrify than higher-temperature heat, while hydrogen can meet heat needs of any temprature. In the top-emitting 14 industries in the U.S., just under 50% of heat demand is at tempratures below 250 C, about a third is at temperatures from 350-600 C, and the remainder is at temperatures above 600 C.//**Wood Products Shift to Hydrogen: ** Separately set the percentages of non-electricity, non-hydrogen fuel used by this industry in the BAU case to be shifted to electricity and to hydrogen. (If your settings total more than 100%, the effects will be scaled down proportionately so that the total fuel shifted does not exceed 100%.) Over 90% of thermal fuels (excluding feedstocks) are used to generate process heat or to fuel boilers. Generally, lower-temperature heat is easier to electrify than higher-temperature heat, while hydrogen can meet heat needs of any temprature. In the top-emitting 14 industries in the U.S., just under 50% of heat demand is at tempratures below 250 C, about a third is at temperatures from 350-600 C, and the remainder is at temperatures above 600 C.//**Pulp Paper and Printing Shift to Electricity: ** Separately set the percentages of non-electricity, non-hydrogen fuel used by this industry in the BAU case to be shifted to electricity and to hydrogen. (If your settings total more than 100%, the effects will be scaled down proportionately so that the total fuel shifted does not exceed 100%.) Over 90% of thermal fuels (excluding feedstocks) are used to generate process heat or to fuel boilers. Generally, lower-temperature heat is easier to electrify than higher-temperature heat, while hydrogen can meet heat needs of any temprature. In the top-emitting 14 industries in the U.S., just under 50% of heat demand is at tempratures below 250 C, about a third is at temperatures from 350-600 C, and the remainder is at temperatures above 600 C.//**Pulp Paper and Printing Shift to Hydrogen: ** Separately set the percentages of non-electricity, non-hydrogen fuel used by this industry in the BAU case to be shifted to electricity and to hydrogen. (If your settings total more than 100%, the effects will be scaled down proportionately so that the total fuel shifted does not exceed 100%.) Over 90% of thermal fuels (excluding feedstocks) are used to generate process heat or to fuel boilers. Generally, lower-temperature heat is easier to electrify than higher-temperature heat, while hydrogen can meet heat needs of any temprature. In the top-emitting 14 industries in the U.S., just under 50% of heat demand is at tempratures below 250 C, about a third is at temperatures from 350-600 C, and the remainder is at temperatures above 600 C.//**Refined Petroleum and Coke Shift to Electricity: ** Separately set the percentages of non-electricity, non-hydrogen fuel used by this industry in the BAU case to be shifted to electricity and to hydrogen. (If your settings total more than 100%, the effects will be scaled down proportionately so that the total fuel shifted does not exceed 100%.) Over 90% of thermal fuels (excluding feedstocks) are used to generate process heat or to fuel boilers. Generally, lower-temperature heat is easier to electrify than higher-temperature heat, while hydrogen can meet heat needs of any temprature. In the top-emitting 14 industries in the U.S., just under 50% of heat demand is at tempratures below 250 C, about a third is at temperatures from 350-600 C, and the remainder is at temperatures above 600 C.//**Refined Petroleum and Coke Shift to Hydrogen: ** Separately set the percentages of non-electricity, non-hydrogen fuel used by this industry in the BAU case to be shifted to electricity and to hydrogen. (If your settings total more than 100%, the effects will be scaled down proportionately so that the total fuel shifted does not exceed 100%.) Over 90% of thermal fuels (excluding feedstocks) are used to generate process heat or to fuel boilers. Generally, lower-temperature heat is easier to electrify than higher-temperature heat, while hydrogen can meet heat needs of any temprature. In the top-emitting 14 industries in the U.S., just under 50% of heat demand is at tempratures below 250 C, about a third is at temperatures from 350-600 C, and the remainder is at temperatures above 600 C.//**Chemicals Shift to Electricity: ** Separately set the percentages of non-electricity, non-hydrogen fuel used by this industry in the BAU case to be shifted to electricity and to hydrogen. (If your settings total more than 100%, the effects will be scaled down proportionately so that the total fuel shifted does not exceed 100%.) Over 90% of thermal fuels (excluding feedstocks) are used to generate process heat or to fuel boilers. Generally, lower-temperature heat is easier to electrify than higher-temperature heat, while hydrogen can meet heat needs of any temprature. In the top-emitting 14 industries in the U.S., just under 50% of heat demand is at tempratures below 250 C, about a third is at temperatures from 350-600 C, and the remainder is at temperatures above 600 C.//**Chemicals Shift to Hydrogen: ** Separately set the percentages of non-electricity, non-hydrogen fuel used by this industry in the BAU case to be shifted to electricity and to hydrogen. (If your settings total more than 100%, the effects will be scaled down proportionately so that the total fuel shifted does not exceed 100%.) Over 90% of thermal fuels (excluding feedstocks) are used to generate process heat or to fuel boilers. Generally, lower-temperature heat is easier to electrify than higher-temperature heat, while hydrogen can meet heat needs of any temprature. In the top-emitting 14 industries in the U.S., just under 50% of heat demand is at tempratures below 250 C, about a third is at temperatures from 350-600 C, and the remainder is at temperatures above 600 C.//**Rubber and Plastic Products Shift to Electricity: ** Separately set the percentages of non-electricity, non-hydrogen fuel used by this industry in the BAU case to be shifted to electricity and to hydrogen. (If your settings total more than 100%, the effects will be scaled down proportionately so that the total fuel shifted does not exceed 100%.) Over 90% of thermal fuels (excluding feedstocks) are used to generate process heat or to fuel boilers. Generally, lower-temperature heat is easier to electrify than higher-temperature heat, while hydrogen can meet heat needs of any temprature. In the top-emitting 14 industries in the U.S., just under 50% of heat demand is at tempratures below 250 C, about a third is at temperatures from 350-600 C, and the remainder is at temperatures above 600 C.//**Rubber and Plastic Products Shift to Hydrogen: ** Separately set the percentages of non-electricity, non-hydrogen fuel used by this industry in the BAU case to be shifted to electricity and to hydrogen. (If your settings total more than 100%, the effects will be scaled down proportionately so that the total fuel shifted does not exceed 100%.) Over 90% of thermal fuels (excluding feedstocks) are used to generate process heat or to fuel boilers. Generally, lower-temperature heat is easier to electrify than higher-temperature heat, while hydrogen can meet heat needs of any temprature. In the top-emitting 14 industries in the U.S., just under 50% of heat demand is at tempratures below 250 C, about a third is at temperatures from 350-600 C, and the remainder is at temperatures above 600 C.//**Glass and Glass Products Shift to Electricity: ** Separately set the percentages of non-electricity, non-hydrogen fuel used by this industry in the BAU case to be shifted to electricity and to hydrogen. (If your settings total more than 100%, the effects will be scaled down proportionately so that the total fuel shifted does not exceed 100%.) Over 90% of thermal fuels (excluding feedstocks) are used to generate process heat or to fuel boilers. Generally, lower-temperature heat is easier to electrify than higher-temperature heat, while hydrogen can meet heat needs of any temprature. In the top-emitting 14 industries in the U.S., just under 50% of heat demand is at tempratures below 250 C, about a third is at temperatures from 350-600 C, and the remainder is at temperatures above 600 C.//**Glass and Glass Products Shift to Hydrogen: ** Separately set the percentages of non-electricity, non-hydrogen fuel used by this industry in the BAU case to be shifted to electricity and to hydrogen. (If your settings total more than 100%, the effects will be scaled down proportionately so that the total fuel shifted does not exceed 100%.) Over 90% of thermal fuels (excluding feedstocks) are used to generate process heat or to fuel boilers. Generally, lower-temperature heat is easier to electrify than higher-temperature heat, while hydrogen can meet heat needs of any temprature. In the top-emitting 14 industries in the U.S., just under 50% of heat demand is at tempratures below 250 C, about a third is at temperatures from 350-600 C, and the remainder is at temperatures above 600 C.//**Cement and Other Nonmetallic Minerals Shift to Electricity: ** Separately set the percentages of non-electricity, non-hydrogen fuel used by this industry in the BAU case to be shifted to electricity and to hydrogen. (If your settings total more than 100%, the effects will be scaled down proportionately so that the total fuel shifted does not exceed 100%.) Over 90% of thermal fuels (excluding feedstocks) are used to generate process heat or to fuel boilers. Generally, lower-temperature heat is easier to electrify than higher-temperature heat, while hydrogen can meet heat needs of any temprature. In the top-emitting 14 industries in the U.S., just under 50% of heat demand is at tempratures below 250 C, about a third is at temperatures from 350-600 C, and the remainder is at temperatures above 600 C.//**Cement and Other Nonmetallic Minerals Shift to Hydrogen: ** Separately set the percentages of non-electricity, non-hydrogen fuel used by this industry in the BAU case to be shifted to electricity and to hydrogen. (If your settings total more than 100%, the effects will be scaled down proportionately so that the total fuel shifted does not exceed 100%.) Over 90% of thermal fuels (excluding feedstocks) are used to generate process heat or to fuel boilers. Generally, lower-temperature heat is easier to electrify than higher-temperature heat, while hydrogen can meet heat needs of any temprature. In the top-emitting 14 industries in the U.S., just under 50% of heat demand is at tempratures below 250 C, about a third is at temperatures from 350-600 C, and the remainder is at temperatures above 600 C.//**Iron and Steel Shift to Electricity: ** Separately set the percentages of non-electricity, non-hydrogen fuel used by this industry in the BAU case to be shifted to electricity and to hydrogen. (If your settings total more than 100%, the effects will be scaled down proportionately so that the total fuel shifted does not exceed 100%.) Over 90% of thermal fuels (excluding feedstocks) are used to generate process heat or to fuel boilers. Generally, lower-temperature heat is easier to electrify than higher-temperature heat, while hydrogen can meet heat needs of any temprature. In the top-emitting 14 industries in the U.S., just under 50% of heat demand is at tempratures below 250 C, about a third is at temperatures from 350-600 C, and the remainder is at temperatures above 600 C.//**Iron and Steel Shift to Hydrogen: ** Separately set the percentages of non-electricity, non-hydrogen fuel used by this industry in the BAU case to be shifted to electricity and to hydrogen. (If your settings total more than 100%, the effects will be scaled down proportionately so that the total fuel shifted does not exceed 100%.) Over 90% of thermal fuels (excluding feedstocks) are used to generate process heat or to fuel boilers. Generally, lower-temperature heat is easier to electrify than higher-temperature heat, while hydrogen can meet heat needs of any temprature. In the top-emitting 14 industries in the U.S., just under 50% of heat demand is at tempratures below 250 C, about a third is at temperatures from 350-600 C, and the remainder is at temperatures above 600 C.//**Other Metals Shift to Electricity: ** Separately set the percentages of non-electricity, non-hydrogen fuel used by this industry in the BAU case to be shifted to electricity and to hydrogen. (If your settings total more than 100%, the effects will be scaled down proportionately so that the total fuel shifted does not exceed 100%.) Over 90% of thermal fuels (excluding feedstocks) are used to generate process heat or to fuel boilers. Generally, lower-temperature heat is easier to electrify than higher-temperature heat, while hydrogen can meet heat needs of any temprature. In the top-emitting 14 industries in the U.S., just under 50% of heat demand is at tempratures below 250 C, about a third is at temperatures from 350-600 C, and the remainder is at temperatures above 600 C.//**Other Metals Shift to Hydrogen: ** Separately set the percentages of non-electricity, non-hydrogen fuel used by this industry in the BAU case to be shifted to electricity and to hydrogen. (If your settings total more than 100%, the effects will be scaled down proportionately so that the total fuel shifted does not exceed 100%.) Over 90% of thermal fuels (excluding feedstocks) are used to generate process heat or to fuel boilers. Generally, lower-temperature heat is easier to electrify than higher-temperature heat, while hydrogen can meet heat needs of any temprature. In the top-emitting 14 industries in the U.S., just under 50% of heat demand is at tempratures below 250 C, about a third is at temperatures from 350-600 C, and the remainder is at temperatures above 600 C.//**Metal Products Except Machinery and Vehicles Shift to Electricity: ** Separately set the percentages of non-electricity, non-hydrogen fuel used by this industry in the BAU case to be shifted to electricity and to hydrogen. (If your settings total more than 100%, the effects will be scaled down proportionately so that the total fuel shifted does not exceed 100%.) Over 90% of thermal fuels (excluding feedstocks) are used to generate process heat or to fuel boilers. Generally, lower-temperature heat is easier to electrify than higher-temperature heat, while hydrogen can meet heat needs of any temprature. In the top-emitting 14 industries in the U.S., just under 50% of heat demand is at tempratures below 250 C, about a third is at temperatures from 350-600 C, and the remainder is at temperatures above 600 C.//**Metal Products Except Machinery and Vehicles Shift to Hydrogen: ** Separately set the percentages of non-electricity, non-hydrogen fuel used by this industry in the BAU case to be shifted to electricity and to hydrogen. (If your settings total more than 100%, the effects will be scaled down proportionately so that the total fuel shifted does not exceed 100%.) Over 90% of thermal fuels (excluding feedstocks) are used to generate process heat or to fuel boilers. Generally, lower-temperature heat is easier to electrify than higher-temperature heat, while hydrogen can meet heat needs of any temprature. In the top-emitting 14 industries in the U.S., just under 50% of heat demand is at tempratures below 250 C, about a third is at temperatures from 350-600 C, and the remainder is at temperatures above 600 C.//**Computers and Electronics Shift to Electricity: ** Separately set the percentages of non-electricity, non-hydrogen fuel used by this industry in the BAU case to be shifted to electricity and to hydrogen. (If your settings total more than 100%, the effects will be scaled down proportionately so that the total fuel shifted does not exceed 100%.) Over 90% of thermal fuels (excluding feedstocks) are used to generate process heat or to fuel boilers. Generally, lower-temperature heat is easier to electrify than higher-temperature heat, while hydrogen can meet heat needs of any temprature. In the top-emitting 14 industries in the U.S., just under 50% of heat demand is at tempratures below 250 C, about a third is at temperatures from 350-600 C, and the remainder is at temperatures above 600 C.//**Computers and Electronics Shift to Hydrogen: ** Separately set the percentages of non-electricity, non-hydrogen fuel used by this industry in the BAU case to be shifted to electricity and to hydrogen. (If your settings total more than 100%, the effects will be scaled down proportionately so that the total fuel shifted does not exceed 100%.) Over 90% of thermal fuels (excluding feedstocks) are used to generate process heat or to fuel boilers. Generally, lower-temperature heat is easier to electrify than higher-temperature heat, while hydrogen can meet heat needs of any temprature. In the top-emitting 14 industries in the U.S., just under 50% of heat demand is at tempratures below 250 C, about a third is at temperatures from 350-600 C, and the remainder is at temperatures above 600 C.//**Appliances and Electrical Equipment Shift to Electricity: ** Separately set the percentages of non-electricity, non-hydrogen fuel used by this industry in the BAU case to be shifted to electricity and to hydrogen. (If your settings total more than 100%, the effects will be scaled down proportionately so that the total fuel shifted does not exceed 100%.) Over 90% of thermal fuels (excluding feedstocks) are used to generate process heat or to fuel boilers. Generally, lower-temperature heat is easier to electrify than higher-temperature heat, while hydrogen can meet heat needs of any temprature. In the top-emitting 14 industries in the U.S., just under 50% of heat demand is at tempratures below 250 C, about a third is at temperatures from 350-600 C, and the remainder is at temperatures above 600 C.//**Appliances and Electrical Equipment Shift to Hydrogen: ** Separately set the percentages of non-electricity, non-hydrogen fuel used by this industry in the BAU case to be shifted to electricity and to hydrogen. (If your settings total more than 100%, the effects will be scaled down proportionately so that the total fuel shifted does not exceed 100%.) Over 90% of thermal fuels (excluding feedstocks) are used to generate process heat or to fuel boilers. Generally, lower-temperature heat is easier to electrify than higher-temperature heat, while hydrogen can meet heat needs of any temprature. In the top-emitting 14 industries in the U.S., just under 50% of heat demand is at tempratures below 250 C, about a third is at temperatures from 350-600 C, and the remainder is at temperatures above 600 C.//**Other Machinery Shift to Electricity: ** Separately set the percentages of non-electricity, non-hydrogen fuel used by this industry in the BAU case to be shifted to electricity and to hydrogen. (If your settings total more than 100%, the effects will be scaled down proportionately so that the total fuel shifted does not exceed 100%.) Over 90% of thermal fuels (excluding feedstocks) are used to generate process heat or to fuel boilers. Generally, lower-temperature heat is easier to electrify than higher-temperature heat, while hydrogen can meet heat needs of any temprature. In the top-emitting 14 industries in the U.S., just under 50% of heat demand is at tempratures below 250 C, about a third is at temperatures from 350-600 C, and the remainder is at temperatures above 600 C.//**Other Machinery Shift to Hydrogen: ** Separately set the percentages of non-electricity, non-hydrogen fuel used by this industry in the BAU case to be shifted to electricity and to hydrogen. (If your settings total more than 100%, the effects will be scaled down proportionately so that the total fuel shifted does not exceed 100%.) Over 90% of thermal fuels (excluding feedstocks) are used to generate process heat or to fuel boilers. Generally, lower-temperature heat is easier to electrify than higher-temperature heat, while hydrogen can meet heat needs of any temprature. In the top-emitting 14 industries in the U.S., just under 50% of heat demand is at tempratures below 250 C, about a third is at temperatures from 350-600 C, and the remainder is at temperatures above 600 C.//**Road Vehicles Shift to Electricity: ** Separately set the percentages of non-electricity, non-hydrogen fuel used by this industry in the BAU case to be shifted to electricity and to hydrogen. (If your settings total more than 100%, the effects will be scaled down proportionately so that the total fuel shifted does not exceed 100%.) Over 90% of thermal fuels (excluding feedstocks) are used to generate process heat or to fuel boilers. Generally, lower-temperature heat is easier to electrify than higher-temperature heat, while hydrogen can meet heat needs of any temprature. In the top-emitting 14 industries in the U.S., just under 50% of heat demand is at tempratures below 250 C, about a third is at temperatures from 350-600 C, and the remainder is at temperatures above 600 C.//**Road Vehicles Shift to Hydrogen: ** Separately set the percentages of non-electricity, non-hydrogen fuel used by this industry in the BAU case to be shifted to electricity and to hydrogen. (If your settings total more than 100%, the effects will be scaled down proportionately so that the total fuel shifted does not exceed 100%.) Over 90% of thermal fuels (excluding feedstocks) are used to generate process heat or to fuel boilers. Generally, lower-temperature heat is easier to electrify than high | industry-ag-main.html#fuel-switching | industry-elec-and-hydrogen.html | 0 | 0 | 0
Industry | Electrification + Hydrogen | Fraction of Industrial Fuel Use Shifted to Other Fuels | oil and gas extraction 06 | hydrogen if | Oil and Gas Extraction | Shift to Hydrogen | 1237 | Yes | Electrification + Hydrogen | indst fuel type shifting | 0% | 100% | 1% | % of fuel shifted | **Description:** This policy reduces greenhouse gas emissions from the selected industry by switching the fuels used by facilities to electricity and/or hydrogen. Only fuel consumed for energy, not fuel used as a chemical feedstock, is affected by this policy. Separately set the percentages of non-electricity, non-hydrogen fuel used by this industry in the BAU case to be shifted to electricity and to hydrogen. (If your settings total more than 100%, the effects will be scaled down proportionately so that the total fuel shifted does not exceed 100%.) Over 90% of thermal fuels (excluding feedstocks) are used to generate process heat or to fuel boilers. Generally, lower-temperature heat is easier to electrify than higher-temperature heat, while hydrogen can meet heat needs of any temprature. In the top-emitting 14 industries in the U.S., just under 50% of heat demand is at tempratures below 250 C, about a third is at temperatures from 350-600 C, and the remainder is at temperatures above 600 C. // **Guidance for setting values: **//**Agriculture and Forestry Shift to Electricity: ** Separately set the percentages of non-electricity, non-hydrogen fuel used by this industry in the BAU case to be shifted to electricity and to hydrogen. (If your settings total more than 100%, the effects will be scaled down proportionately so that the total fuel shifted does not exceed 100%.) Over 90% of thermal fuels (excluding feedstocks) are used to generate process heat or to fuel boilers. Generally, lower-temperature heat is easier to electrify than higher-temperature heat, while hydrogen can meet heat needs of any temprature. In the top-emitting 14 industries in the U.S., just under 50% of heat demand is at tempratures below 250 C, about a third is at temperatures from 350-600 C, and the remainder is at temperatures above 600 C.//**Agriculture and Forestry Shift to Hydrogen: ** Separately set the percentages of non-electricity, non-hydrogen fuel used by this industry in the BAU case to be shifted to electricity and to hydrogen. (If your settings total more than 100%, the effects will be scaled down proportionately so that the total fuel shifted does not exceed 100%.) Over 90% of thermal fuels (excluding feedstocks) are used to generate process heat or to fuel boilers. Generally, lower-temperature heat is easier to electrify than higher-temperature heat, while hydrogen can meet heat needs of any temprature. In the top-emitting 14 industries in the U.S., just under 50% of heat demand is at tempratures below 250 C, about a third is at temperatures from 350-600 C, and the remainder is at temperatures above 600 C.//**Coal Mining Shift to Electricity: ** Separately set the percentages of non-electricity, non-hydrogen fuel used by this industry in the BAU case to be shifted to electricity and to hydrogen. (If your settings total more than 100%, the effects will be scaled down proportionately so that the total fuel shifted does not exceed 100%.) Over 90% of thermal fuels (excluding feedstocks) are used to generate process heat or to fuel boilers. Generally, lower-temperature heat is easier to electrify than higher-temperature heat, while hydrogen can meet heat needs of any temprature. In the top-emitting 14 industries in the U.S., just under 50% of heat demand is at tempratures below 250 C, about a third is at temperatures from 350-600 C, and the remainder is at temperatures above 600 C.//**Coal Mining Shift to Hydrogen: ** Separately set the percentages of non-electricity, non-hydrogen fuel used by this industry in the BAU case to be shifted to electricity and to hydrogen. (If your settings total more than 100%, the effects will be scaled down proportionately so that the total fuel shifted does not exceed 100%.) Over 90% of thermal fuels (excluding feedstocks) are used to generate process heat or to fuel boilers. Generally, lower-temperature heat is easier to electrify than higher-temperature heat, while hydrogen can meet heat needs of any temprature. In the top-emitting 14 industries in the U.S., just under 50% of heat demand is at tempratures below 250 C, about a third is at temperatures from 350-600 C, and the remainder is at temperatures above 600 C.//**Oil and Gas Extraction Shift to Electricity: ** Separately set the percentages of non-electricity, non-hydrogen fuel used by this industry in the BAU case to be shifted to electricity and to hydrogen. (If your settings total more than 100%, the effects will be scaled down proportionately so that the total fuel shifted does not exceed 100%.) Over 90% of thermal fuels (excluding feedstocks) are used to generate process heat or to fuel boilers. Generally, lower-temperature heat is easier to electrify than higher-temperature heat, while hydrogen can meet heat needs of any temprature. In the top-emitting 14 industries in the U.S., just under 50% of heat demand is at tempratures below 250 C, about a third is at temperatures from 350-600 C, and the remainder is at temperatures above 600 C.//**Oil and Gas Extraction Shift to Hydrogen: ** Separately set the percentages of non-electricity, non-hydrogen fuel used by this industry in the BAU case to be shifted to electricity and to hydrogen. (If your settings total more than 100%, the effects will be scaled down proportionately so that the total fuel shifted does not exceed 100%.) Over 90% of thermal fuels (excluding feedstocks) are used to generate process heat or to fuel boilers. Generally, lower-temperature heat is easier to electrify than higher-temperature heat, while hydrogen can meet heat needs of any temprature. In the top-emitting 14 industries in the U.S., just under 50% of heat demand is at tempratures below 250 C, about a third is at temperatures from 350-600 C, and the remainder is at temperatures above 600 C.//**Other Mining and Quarrying Shift to Electricity: ** Separately set the percentages of non-electricity, non-hydrogen fuel used by this industry in the BAU case to be shifted to electricity and to hydrogen. (If your settings total more than 100%, the effects will be scaled down proportionately so that the total fuel shifted does not exceed 100%.) Over 90% of thermal fuels (excluding feedstocks) are used to generate process heat or to fuel boilers. Generally, lower-temperature heat is easier to electrify than higher-temperature heat, while hydrogen can meet heat needs of any temprature. In the top-emitting 14 industries in the U.S., just under 50% of heat demand is at tempratures below 250 C, about a third is at temperatures from 350-600 C, and the remainder is at temperatures above 600 C.//**Other Mining and Quarrying Shift to Hydrogen: ** Separately set the percentages of non-electricity, non-hydrogen fuel used by this industry in the BAU case to be shifted to electricity and to hydrogen. (If your settings total more than 100%, the effects will be scaled down proportionately so that the total fuel shifted does not exceed 100%.) Over 90% of thermal fuels (excluding feedstocks) are used to generate process heat or to fuel boilers. Generally, lower-temperature heat is easier to electrify than higher-temperature heat, while hydrogen can meet heat needs of any temprature. In the top-emitting 14 industries in the U.S., just under 50% of heat demand is at tempratures below 250 C, about a third is at temperatures from 350-600 C, and the remainder is at temperatures above 600 C.//**Food Beverage and Tobacco Shift to Electricity: ** Separately set the percentages of non-electricity, non-hydrogen fuel used by this industry in the BAU case to be shifted to electricity and to hydrogen. (If your settings total more than 100%, the effects will be scaled down proportionately so that the total fuel shifted does not exceed 100%.) Over 90% of thermal fuels (excluding feedstocks) are used to generate process heat or to fuel boilers. Generally, lower-temperature heat is easier to electrify than higher-temperature heat, while hydrogen can meet heat needs of any temprature. In the top-emitting 14 industries in the U.S., just under 50% of heat demand is at tempratures below 250 C, about a third is at temperatures from 350-600 C, and the remainder is at temperatures above 600 C.//**Food Beverage and Tobacco Shift to Hydrogen: ** Separately set the percentages of non-electricity, non-hydrogen fuel used by this industry in the BAU case to be shifted to electricity and to hydrogen. (If your settings total more than 100%, the effects will be scaled down proportionately so that the total fuel shifted does not exceed 100%.) Over 90% of thermal fuels (excluding feedstocks) are used to generate process heat or to fuel boilers. Generally, lower-temperature heat is easier to electrify than higher-temperature heat, while hydrogen can meet heat needs of any temprature. In the top-emitting 14 industries in the U.S., just under 50% of heat demand is at tempratures below 250 C, about a third is at temperatures from 350-600 C, and the remainder is at temperatures above 600 C.//**Textiles Apparel and Leather Shift to Electricity: ** Separately set the percentages of non-electricity, non-hydrogen fuel used by this industry in the BAU case to be shifted to electricity and to hydrogen. (If your settings total more than 100%, the effects will be scaled down proportionately so that the total fuel shifted does not exceed 100%.) Over 90% of thermal fuels (excluding feedstocks) are used to generate process heat or to fuel boilers. Generally, lower-temperature heat is easier to electrify than higher-temperature heat, while hydrogen can meet heat needs of any temprature. In the top-emitting 14 industries in the U.S., just under 50% of heat demand is at tempratures below 250 C, about a third is at temperatures from 350-600 C, and the remainder is at temperatures above 600 C.//**Textiles Apparel and Leather Shift to Hydrogen: ** Separately set the percentages of non-electricity, non-hydrogen fuel used by this industry in the BAU case to be shifted to electricity and to hydrogen. (If your settings total more than 100%, the effects will be scaled down proportionately so that the total fuel shifted does not exceed 100%.) Over 90% of thermal fuels (excluding feedstocks) are used to generate process heat or to fuel boilers. Generally, lower-temperature heat is easier to electrify than higher-temperature heat, while hydrogen can meet heat needs of any temprature. In the top-emitting 14 industries in the U.S., just under 50% of heat demand is at tempratures below 250 C, about a third is at temperatures from 350-600 C, and the remainder is at temperatures above 600 C.//**Wood Products Shift to Electricity: ** Separately set the percentages of non-electricity, non-hydrogen fuel used by this industry in the BAU case to be shifted to electricity and to hydrogen. (If your settings total more than 100%, the effects will be scaled down proportionately so that the total fuel shifted does not exceed 100%.) Over 90% of thermal fuels (excluding feedstocks) are used to generate process heat or to fuel boilers. Generally, lower-temperature heat is easier to electrify than higher-temperature heat, while hydrogen can meet heat needs of any temprature. In the top-emitting 14 industries in the U.S., just under 50% of heat demand is at tempratures below 250 C, about a third is at temperatures from 350-600 C, and the remainder is at temperatures above 600 C.//**Wood Products Shift to Hydrogen: ** Separately set the percentages of non-electricity, non-hydrogen fuel used by this industry in the BAU case to be shifted to electricity and to hydrogen. (If your settings total more than 100%, the effects will be scaled down proportionately so that the total fuel shifted does not exceed 100%.) Over 90% of thermal fuels (excluding feedstocks) are used to generate process heat or to fuel boilers. Generally, lower-temperature heat is easier to electrify than higher-temperature heat, while hydrogen can meet heat needs of any temprature. In the top-emitting 14 industries in the U.S., just under 50% of heat demand is at tempratures below 250 C, about a third is at temperatures from 350-600 C, and the remainder is at temperatures above 600 C.//**Pulp Paper and Printing Shift to Electricity: ** Separately set the percentages of non-electricity, non-hydrogen fuel used by this industry in the BAU case to be shifted to electricity and to hydrogen. (If your settings total more than 100%, the effects will be scaled down proportionately so that the total fuel shifted does not exceed 100%.) Over 90% of thermal fuels (excluding feedstocks) are used to generate process heat or to fuel boilers. Generally, lower-temperature heat is easier to electrify than higher-temperature heat, while hydrogen can meet heat needs of any temprature. In the top-emitting 14 industries in the U.S., just under 50% of heat demand is at tempratures below 250 C, about a third is at temperatures from 350-600 C, and the remainder is at temperatures above 600 C.//**Pulp Paper and Printing Shift to Hydrogen: ** Separately set the percentages of non-electricity, non-hydrogen fuel used by this industry in the BAU case to be shifted to electricity and to hydrogen. (If your settings total more than 100%, the effects will be scaled down proportionately so that the total fuel shifted does not exceed 100%.) Over 90% of thermal fuels (excluding feedstocks) are used to generate process heat or to fuel boilers. Generally, lower-temperature heat is easier to electrify than higher-temperature heat, while hydrogen can meet heat needs of any temprature. In the top-emitting 14 industries in the U.S., just under 50% of heat demand is at tempratures below 250 C, about a third is at temperatures from 350-600 C, and the remainder is at temperatures above 600 C.//**Refined Petroleum and Coke Shift to Electricity: ** Separately set the percentages of non-electricity, non-hydrogen fuel used by this industry in the BAU case to be shifted to electricity and to hydrogen. (If your settings total more than 100%, the effects will be scaled down proportionately so that the total fuel shifted does not exceed 100%.) Over 90% of thermal fuels (excluding feedstocks) are used to generate process heat or to fuel boilers. Generally, lower-temperature heat is easier to electrify than higher-temperature heat, while hydrogen can meet heat needs of any temprature. In the top-emitting 14 industries in the U.S., just under 50% of heat demand is at tempratures below 250 C, about a third is at temperatures from 350-600 C, and the remainder is at temperatures above 600 C.//**Refined Petroleum and Coke Shift to Hydrogen: ** Separately set the percentages of non-electricity, non-hydrogen fuel used by this industry in the BAU case to be shifted to electricity and to hydrogen. (If your settings total more than 100%, the effects will be scaled down proportionately so that the total fuel shifted does not exceed 100%.) Over 90% of thermal fuels (excluding feedstocks) are used to generate process heat or to fuel boilers. Generally, lower-temperature heat is easier to electrify than higher-temperature heat, while hydrogen can meet heat needs of any temprature. In the top-emitting 14 industries in the U.S., just under 50% of heat demand is at tempratures below 250 C, about a third is at temperatures from 350-600 C, and the remainder is at temperatures above 600 C.//**Chemicals Shift to Electricity: ** Separately set the percentages of non-electricity, non-hydrogen fuel used by this industry in the BAU case to be shifted to electricity and to hydrogen. (If your settings total more than 100%, the effects will be scaled down proportionately so that the total fuel shifted does not exceed 100%.) Over 90% of thermal fuels (excluding feedstocks) are used to generate process heat or to fuel boilers. Generally, lower-temperature heat is easier to electrify than higher-temperature heat, while hydrogen can meet heat needs of any temprature. In the top-emitting 14 industries in the U.S., just under 50% of heat demand is at tempratures below 250 C, about a third is at temperatures from 350-600 C, and the remainder is at temperatures above 600 C.//**Chemicals Shift to Hydrogen: ** Separately set the percentages of non-electricity, non-hydrogen fuel used by this industry in the BAU case to be shifted to electricity and to hydrogen. (If your settings total more than 100%, the effects will be scaled down proportionately so that the total fuel shifted does not exceed 100%.) Over 90% of thermal fuels (excluding feedstocks) are used to generate process heat or to fuel boilers. Generally, lower-temperature heat is easier to electrify than higher-temperature heat, while hydrogen can meet heat needs of any temprature. In the top-emitting 14 industries in the U.S., just under 50% of heat demand is at tempratures below 250 C, about a third is at temperatures from 350-600 C, and the remainder is at temperatures above 600 C.//**Rubber and Plastic Products Shift to Electricity: ** Separately set the percentages of non-electricity, non-hydrogen fuel used by this industry in the BAU case to be shifted to electricity and to hydrogen. (If your settings total more than 100%, the effects will be scaled down proportionately so that the total fuel shifted does not exceed 100%.) Over 90% of thermal fuels (excluding feedstocks) are used to generate process heat or to fuel boilers. Generally, lower-temperature heat is easier to electrify than higher-temperature heat, while hydrogen can meet heat needs of any temprature. In the top-emitting 14 industries in the U.S., just under 50% of heat demand is at tempratures below 250 C, about a third is at temperatures from 350-600 C, and the remainder is at temperatures above 600 C.//**Rubber and Plastic Products Shift to Hydrogen: ** Separately set the percentages of non-electricity, non-hydrogen fuel used by this industry in the BAU case to be shifted to electricity and to hydrogen. (If your settings total more than 100%, the effects will be scaled down proportionately so that the total fuel shifted does not exceed 100%.) Over 90% of thermal fuels (excluding feedstocks) are used to generate process heat or to fuel boilers. Generally, lower-temperature heat is easier to electrify than higher-temperature heat, while hydrogen can meet heat needs of any temprature. In the top-emitting 14 industries in the U.S., just under 50% of heat demand is at tempratures below 250 C, about a third is at temperatures from 350-600 C, and the remainder is at temperatures above 600 C.//**Glass and Glass Products Shift to Electricity: ** Separately set the percentages of non-electricity, non-hydrogen fuel used by this industry in the BAU case to be shifted to electricity and to hydrogen. (If your settings total more than 100%, the effects will be scaled down proportionately so that the total fuel shifted does not exceed 100%.) Over 90% of thermal fuels (excluding feedstocks) are used to generate process heat or to fuel boilers. Generally, lower-temperature heat is easier to electrify than higher-temperature heat, while hydrogen can meet heat needs of any temprature. In the top-emitting 14 industries in the U.S., just under 50% of heat demand is at tempratures below 250 C, about a third is at temperatures from 350-600 C, and the remainder is at temperatures above 600 C.//**Glass and Glass Products Shift to Hydrogen: ** Separately set the percentages of non-electricity, non-hydrogen fuel used by this industry in the BAU case to be shifted to electricity and to hydrogen. (If your settings total more than 100%, the effects will be scaled down proportionately so that the total fuel shifted does not exceed 100%.) Over 90% of thermal fuels (excluding feedstocks) are used to generate process heat or to fuel boilers. Generally, lower-temperature heat is easier to electrify than higher-temperature heat, while hydrogen can meet heat needs of any temprature. In the top-emitting 14 industries in the U.S., just under 50% of heat demand is at tempratures below 250 C, about a third is at temperatures from 350-600 C, and the remainder is at temperatures above 600 C.//**Cement and Other Nonmetallic Minerals Shift to Electricity: ** Separately set the percentages of non-electricity, non-hydrogen fuel used by this industry in the BAU case to be shifted to electricity and to hydrogen. (If your settings total more than 100%, the effects will be scaled down proportionately so that the total fuel shifted does not exceed 100%.) Over 90% of thermal fuels (excluding feedstocks) are used to generate process heat or to fuel boilers. Generally, lower-temperature heat is easier to electrify than higher-temperature heat, while hydrogen can meet heat needs of any temprature. In the top-emitting 14 industries in the U.S., just under 50% of heat demand is at tempratures below 250 C, about a third is at temperatures from 350-600 C, and the remainder is at temperatures above 600 C.//**Cement and Other Nonmetallic Minerals Shift to Hydrogen: ** Separately set the percentages of non-electricity, non-hydrogen fuel used by this industry in the BAU case to be shifted to electricity and to hydrogen. (If your settings total more than 100%, the effects will be scaled down proportionately so that the total fuel shifted does not exceed 100%.) Over 90% of thermal fuels (excluding feedstocks) are used to generate process heat or to fuel boilers. Generally, lower-temperature heat is easier to electrify than higher-temperature heat, while hydrogen can meet heat needs of any temprature. In the top-emitting 14 industries in the U.S., just under 50% of heat demand is at tempratures below 250 C, about a third is at temperatures from 350-600 C, and the remainder is at temperatures above 600 C.//**Iron and Steel Shift to Electricity: ** Separately set the percentages of non-electricity, non-hydrogen fuel used by this industry in the BAU case to be shifted to electricity and to hydrogen. (If your settings total more than 100%, the effects will be scaled down proportionately so that the total fuel shifted does not exceed 100%.) Over 90% of thermal fuels (excluding feedstocks) are used to generate process heat or to fuel boilers. Generally, lower-temperature heat is easier to electrify than higher-temperature heat, while hydrogen can meet heat needs of any temprature. In the top-emitting 14 industries in the U.S., just under 50% of heat demand is at tempratures below 250 C, about a third is at temperatures from 350-600 C, and the remainder is at temperatures above 600 C.//**Iron and Steel Shift to Hydrogen: ** Separately set the percentages of non-electricity, non-hydrogen fuel used by this industry in the BAU case to be shifted to electricity and to hydrogen. (If your settings total more than 100%, the effects will be scaled down proportionately so that the total fuel shifted does not exceed 100%.) Over 90% of thermal fuels (excluding feedstocks) are used to generate process heat or to fuel boilers. Generally, lower-temperature heat is easier to electrify than higher-temperature heat, while hydrogen can meet heat needs of any temprature. In the top-emitting 14 industries in the U.S., just under 50% of heat demand is at tempratures below 250 C, about a third is at temperatures from 350-600 C, and the remainder is at temperatures above 600 C.//**Other Metals Shift to Electricity: ** Separately set the percentages of non-electricity, non-hydrogen fuel used by this industry in the BAU case to be shifted to electricity and to hydrogen. (If your settings total more than 100%, the effects will be scaled down proportionately so that the total fuel shifted does not exceed 100%.) Over 90% of thermal fuels (excluding feedstocks) are used to generate process heat or to fuel boilers. Generally, lower-temperature heat is easier to electrify than higher-temperature heat, while hydrogen can meet heat needs of any temprature. In the top-emitting 14 industries in the U.S., just under 50% of heat demand is at tempratures below 250 C, about a third is at temperatures from 350-600 C, and the remainder is at temperatures above 600 C.//**Other Metals Shift to Hydrogen: ** Separately set the percentages of non-electricity, non-hydrogen fuel used by this industry in the BAU case to be shifted to electricity and to hydrogen. (If your settings total more than 100%, the effects will be scaled down proportionately so that the total fuel shifted does not exceed 100%.) Over 90% of thermal fuels (excluding feedstocks) are used to generate process heat or to fuel boilers. Generally, lower-temperature heat is easier to electrify than higher-temperature heat, while hydrogen can meet heat needs of any temprature. In the top-emitting 14 industries in the U.S., just under 50% of heat demand is at tempratures below 250 C, about a third is at temperatures from 350-600 C, and the remainder is at temperatures above 600 C.//**Metal Products Except Machinery and Vehicles Shift to Electricity: ** Separately set the percentages of non-electricity, non-hydrogen fuel used by this industry in the BAU case to be shifted to electricity and to hydrogen. (If your settings total more than 100%, the effects will be scaled down proportionately so that the total fuel shifted does not exceed 100%.) Over 90% of thermal fuels (excluding feedstocks) are used to generate process heat or to fuel boilers. Generally, lower-temperature heat is easier to electrify than higher-temperature heat, while hydrogen can meet heat needs of any temprature. In the top-emitting 14 industries in the U.S., just under 50% of heat demand is at tempratures below 250 C, about a third is at temperatures from 350-600 C, and the remainder is at temperatures above 600 C.//**Metal Products Except Machinery and Vehicles Shift to Hydrogen: ** Separately set the percentages of non-electricity, non-hydrogen fuel used by this industry in the BAU case to be shifted to electricity and to hydrogen. (If your settings total more than 100%, the effects will be scaled down proportionately so that the total fuel shifted does not exceed 100%.) Over 90% of thermal fuels (excluding feedstocks) are used to generate process heat or to fuel boilers. Generally, lower-temperature heat is easier to electrify than higher-temperature heat, while hydrogen can meet heat needs of any temprature. In the top-emitting 14 industries in the U.S., just under 50% of heat demand is at tempratures below 250 C, about a third is at temperatures from 350-600 C, and the remainder is at temperatures above 600 C.//**Computers and Electronics Shift to Electricity: ** Separately set the percentages of non-electricity, non-hydrogen fuel used by this industry in the BAU case to be shifted to electricity and to hydrogen. (If your settings total more than 100%, the effects will be scaled down proportionately so that the total fuel shifted does not exceed 100%.) Over 90% of thermal fuels (excluding feedstocks) are used to generate process heat or to fuel boilers. Generally, lower-temperature heat is easier to electrify than higher-temperature heat, while hydrogen can meet heat needs of any temprature. In the top-emitting 14 industries in the U.S., just under 50% of heat demand is at tempratures below 250 C, about a third is at temperatures from 350-600 C, and the remainder is at temperatures above 600 C.//**Computers and Electronics Shift to Hydrogen: ** Separately set the percentages of non-electricity, non-hydrogen fuel used by this industry in the BAU case to be shifted to electricity and to hydrogen. (If your settings total more than 100%, the effects will be scaled down proportionately so that the total fuel shifted does not exceed 100%.) Over 90% of thermal fuels (excluding feedstocks) are used to generate process heat or to fuel boilers. Generally, lower-temperature heat is easier to electrify than higher-temperature heat, while hydrogen can meet heat needs of any temprature. In the top-emitting 14 industries in the U.S., just under 50% of heat demand is at tempratures below 250 C, about a third is at temperatures from 350-600 C, and the remainder is at temperatures above 600 C.//**Appliances and Electrical Equipment Shift to Electricity: ** Separately set the percentages of non-electricity, non-hydrogen fuel used by this industry in the BAU case to be shifted to electricity and to hydrogen. (If your settings total more than 100%, the effects will be scaled down proportionately so that the total fuel shifted does not exceed 100%.) Over 90% of thermal fuels (excluding feedstocks) are used to generate process heat or to fuel boilers. Generally, lower-temperature heat is easier to electrify than higher-temperature heat, while hydrogen can meet heat needs of any temprature. In the top-emitting 14 industries in the U.S., just under 50% of heat demand is at tempratures below 250 C, about a third is at temperatures from 350-600 C, and the remainder is at temperatures above 600 C.//**Appliances and Electrical Equipment Shift to Hydrogen: ** Separately set the percentages of non-electricity, non-hydrogen fuel used by this industry in the BAU case to be shifted to electricity and to hydrogen. (If your settings total more than 100%, the effects will be scaled down proportionately so that the total fuel shifted does not exceed 100%.) Over 90% of thermal fuels (excluding feedstocks) are used to generate process heat or to fuel boilers. Generally, lower-temperature heat is easier to electrify than higher-temperature heat, while hydrogen can meet heat needs of any temprature. In the top-emitting 14 industries in the U.S., just under 50% of heat demand is at tempratures below 250 C, about a third is at temperatures from 350-600 C, and the remainder is at temperatures above 600 C.//**Other Machinery Shift to Electricity: ** Separately set the percentages of non-electricity, non-hydrogen fuel used by this industry in the BAU case to be shifted to electricity and to hydrogen. (If your settings total more than 100%, the effects will be scaled down proportionately so that the total fuel shifted does not exceed 100%.) Over 90% of thermal fuels (excluding feedstocks) are used to generate process heat or to fuel boilers. Generally, lower-temperature heat is easier to electrify than higher-temperature heat, while hydrogen can meet heat needs of any temprature. In the top-emitting 14 industries in the U.S., just under 50% of heat demand is at tempratures below 250 C, about a third is at temperatures from 350-600 C, and the remainder is at temperatures above 600 C.//**Other Machinery Shift to Hydrogen: ** Separately set the percentages of non-electricity, non-hydrogen fuel used by this industry in the BAU case to be shifted to electricity and to hydrogen. (If your settings total more than 100%, the effects will be scaled down proportionately so that the total fuel shifted does not exceed 100%.) Over 90% of thermal fuels (excluding feedstocks) are used to generate process heat or to fuel boilers. Generally, lower-temperature heat is easier to electrify than higher-temperature heat, while hydrogen can meet heat needs of any temprature. In the top-emitting 14 industries in the U.S., just under 50% of heat demand is at tempratures below 250 C, about a third is at temperatures from 350-600 C, and the remainder is at temperatures above 600 C.//**Road Vehicles Shift to Electricity: ** Separately set the percentages of non-electricity, non-hydrogen fuel used by this industry in the BAU case to be shifted to electricity and to hydrogen. (If your settings total more than 100%, the effects will be scaled down proportionately so that the total fuel shifted does not exceed 100%.) Over 90% of thermal fuels (excluding feedstocks) are used to generate process heat or to fuel boilers. Generally, lower-temperature heat is easier to electrify than higher-temperature heat, while hydrogen can meet heat needs of any temprature. In the top-emitting 14 industries in the U.S., just under 50% of heat demand is at tempratures below 250 C, about a third is at temperatures from 350-600 C, and the remainder is at temperatures above 600 C.//**Road Vehicles Shift to Hydrogen: ** Separately set the percentages of non-electricity, non-hydrogen fuel used by this industry in the BAU case to be shifted to electricity and to hydrogen. (If your settings total more than 100%, the effects will be scaled down proportionately so that the total fuel shifted does not exceed 100%.) Over 90% of thermal fuels (excluding feedstocks) are used to generate process heat or to fuel boilers. Generally, lower-temperature heat is easier to electrify than high | industry-ag-main.html#fuel-switching | industry-elec-and-hydrogen.html | 0 | 0 | 0
Industry | Electrification + Hydrogen | Fraction of Industrial Fuel Use Shifted to Other Fuels | other mining and quarrying 07T08 | electricity if | Other Mining and Quarrying | Shift to Electricity | 1238 | Yes | Electrification + Hydrogen | indst fuel type shifting | 0% | 100% | 1% | % of fuel shifted | **Description:** This policy reduces greenhouse gas emissions from the selected industry by switching the fuels used by facilities to electricity and/or hydrogen. Only fuel consumed for energy, not fuel used as a chemical feedstock, is affected by this policy. Separately set the percentages of non-electricity, non-hydrogen fuel used by this industry in the BAU case to be shifted to electricity and to hydrogen. (If your settings total more than 100%, the effects will be scaled down proportionately so that the total fuel shifted does not exceed 100%.) Over 90% of thermal fuels (excluding feedstocks) are used to generate process heat or to fuel boilers. Generally, lower-temperature heat is easier to electrify than higher-temperature heat, while hydrogen can meet heat needs of any temprature. In the top-emitting 14 industries in the U.S., just under 50% of heat demand is at tempratures below 250 C, about a third is at temperatures from 350-600 C, and the remainder is at temperatures above 600 C. // **Guidance for setting values: **//**Agriculture and Forestry Shift to Electricity: ** Separately set the percentages of non-electricity, non-hydrogen fuel used by this industry in the BAU case to be shifted to electricity and to hydrogen. (If your settings total more than 100%, the effects will be scaled down proportionately so that the total fuel shifted does not exceed 100%.) Over 90% of thermal fuels (excluding feedstocks) are used to generate process heat or to fuel boilers. Generally, lower-temperature heat is easier to electrify than higher-temperature heat, while hydrogen can meet heat needs of any temprature. In the top-emitting 14 industries in the U.S., just under 50% of heat demand is at tempratures below 250 C, about a third is at temperatures from 350-600 C, and the remainder is at temperatures above 600 C.//**Agriculture and Forestry Shift to Hydrogen: ** Separately set the percentages of non-electricity, non-hydrogen fuel used by this industry in the BAU case to be shifted to electricity and to hydrogen. (If your settings total more than 100%, the effects will be scaled down proportionately so that the total fuel shifted does not exceed 100%.) Over 90% of thermal fuels (excluding feedstocks) are used to generate process heat or to fuel boilers. Generally, lower-temperature heat is easier to electrify than higher-temperature heat, while hydrogen can meet heat needs of any temprature. In the top-emitting 14 industries in the U.S., just under 50% of heat demand is at tempratures below 250 C, about a third is at temperatures from 350-600 C, and the remainder is at temperatures above 600 C.//**Coal Mining Shift to Electricity: ** Separately set the percentages of non-electricity, non-hydrogen fuel used by this industry in the BAU case to be shifted to electricity and to hydrogen. (If your settings total more than 100%, the effects will be scaled down proportionately so that the total fuel shifted does not exceed 100%.) Over 90% of thermal fuels (excluding feedstocks) are used to generate process heat or to fuel boilers. Generally, lower-temperature heat is easier to electrify than higher-temperature heat, while hydrogen can meet heat needs of any temprature. In the top-emitting 14 industries in the U.S., just under 50% of heat demand is at tempratures below 250 C, about a third is at temperatures from 350-600 C, and the remainder is at temperatures above 600 C.//**Coal Mining Shift to Hydrogen: ** Separately set the percentages of non-electricity, non-hydrogen fuel used by this industry in the BAU case to be shifted to electricity and to hydrogen. (If your settings total more than 100%, the effects will be scaled down proportionately so that the total fuel shifted does not exceed 100%.) Over 90% of thermal fuels (excluding feedstocks) are used to generate process heat or to fuel boilers. Generally, lower-temperature heat is easier to electrify than higher-temperature heat, while hydrogen can meet heat needs of any temprature. In the top-emitting 14 industries in the U.S., just under 50% of heat demand is at tempratures below 250 C, about a third is at temperatures from 350-600 C, and the remainder is at temperatures above 600 C.//**Oil and Gas Extraction Shift to Electricity: ** Separately set the percentages of non-electricity, non-hydrogen fuel used by this industry in the BAU case to be shifted to electricity and to hydrogen. (If your settings total more than 100%, the effects will be scaled down proportionately so that the total fuel shifted does not exceed 100%.) Over 90% of thermal fuels (excluding feedstocks) are used to generate process heat or to fuel boilers. Generally, lower-temperature heat is easier to electrify than higher-temperature heat, while hydrogen can meet heat needs of any temprature. In the top-emitting 14 industries in the U.S., just under 50% of heat demand is at tempratures below 250 C, about a third is at temperatures from 350-600 C, and the remainder is at temperatures above 600 C.//**Oil and Gas Extraction Shift to Hydrogen: ** Separately set the percentages of non-electricity, non-hydrogen fuel used by this industry in the BAU case to be shifted to electricity and to hydrogen. (If your settings total more than 100%, the effects will be scaled down proportionately so that the total fuel shifted does not exceed 100%.) Over 90% of thermal fuels (excluding feedstocks) are used to generate process heat or to fuel boilers. Generally, lower-temperature heat is easier to electrify than higher-temperature heat, while hydrogen can meet heat needs of any temprature. In the top-emitting 14 industries in the U.S., just under 50% of heat demand is at tempratures below 250 C, about a third is at temperatures from 350-600 C, and the remainder is at temperatures above 600 C.//**Other Mining and Quarrying Shift to Electricity: ** Separately set the percentages of non-electricity, non-hydrogen fuel used by this industry in the BAU case to be shifted to electricity and to hydrogen. (If your settings total more than 100%, the effects will be scaled down proportionately so that the total fuel shifted does not exceed 100%.) Over 90% of thermal fuels (excluding feedstocks) are used to generate process heat or to fuel boilers. Generally, lower-temperature heat is easier to electrify than higher-temperature heat, while hydrogen can meet heat needs of any temprature. In the top-emitting 14 industries in the U.S., just under 50% of heat demand is at tempratures below 250 C, about a third is at temperatures from 350-600 C, and the remainder is at temperatures above 600 C.//**Other Mining and Quarrying Shift to Hydrogen: ** Separately set the percentages of non-electricity, non-hydrogen fuel used by this industry in the BAU case to be shifted to electricity and to hydrogen. (If your settings total more than 100%, the effects will be scaled down proportionately so that the total fuel shifted does not exceed 100%.) Over 90% of thermal fuels (excluding feedstocks) are used to generate process heat or to fuel boilers. Generally, lower-temperature heat is easier to electrify than higher-temperature heat, while hydrogen can meet heat needs of any temprature. In the top-emitting 14 industries in the U.S., just under 50% of heat demand is at tempratures below 250 C, about a third is at temperatures from 350-600 C, and the remainder is at temperatures above 600 C.//**Food Beverage and Tobacco Shift to Electricity: ** Separately set the percentages of non-electricity, non-hydrogen fuel used by this industry in the BAU case to be shifted to electricity and to hydrogen. (If your settings total more than 100%, the effects will be scaled down proportionately so that the total fuel shifted does not exceed 100%.) Over 90% of thermal fuels (excluding feedstocks) are used to generate process heat or to fuel boilers. Generally, lower-temperature heat is easier to electrify than higher-temperature heat, while hydrogen can meet heat needs of any temprature. In the top-emitting 14 industries in the U.S., just under 50% of heat demand is at tempratures below 250 C, about a third is at temperatures from 350-600 C, and the remainder is at temperatures above 600 C.//**Food Beverage and Tobacco Shift to Hydrogen: ** Separately set the percentages of non-electricity, non-hydrogen fuel used by this industry in the BAU case to be shifted to electricity and to hydrogen. (If your settings total more than 100%, the effects will be scaled down proportionately so that the total fuel shifted does not exceed 100%.) Over 90% of thermal fuels (excluding feedstocks) are used to generate process heat or to fuel boilers. Generally, lower-temperature heat is easier to electrify than higher-temperature heat, while hydrogen can meet heat needs of any temprature. In the top-emitting 14 industries in the U.S., just under 50% of heat demand is at tempratures below 250 C, about a third is at temperatures from 350-600 C, and the remainder is at temperatures above 600 C.//**Textiles Apparel and Leather Shift to Electricity: ** Separately set the percentages of non-electricity, non-hydrogen fuel used by this industry in the BAU case to be shifted to electricity and to hydrogen. (If your settings total more than 100%, the effects will be scaled down proportionately so that the total fuel shifted does not exceed 100%.) Over 90% of thermal fuels (excluding feedstocks) are used to generate process heat or to fuel boilers. Generally, lower-temperature heat is easier to electrify than higher-temperature heat, while hydrogen can meet heat needs of any temprature. In the top-emitting 14 industries in the U.S., just under 50% of heat demand is at tempratures below 250 C, about a third is at temperatures from 350-600 C, and the remainder is at temperatures above 600 C.//**Textiles Apparel and Leather Shift to Hydrogen: ** Separately set the percentages of non-electricity, non-hydrogen fuel used by this industry in the BAU case to be shifted to electricity and to hydrogen. (If your settings total more than 100%, the effects will be scaled down proportionately so that the total fuel shifted does not exceed 100%.) Over 90% of thermal fuels (excluding feedstocks) are used to generate process heat or to fuel boilers. Generally, lower-temperature heat is easier to electrify than higher-temperature heat, while hydrogen can meet heat needs of any temprature. In the top-emitting 14 industries in the U.S., just under 50% of heat demand is at tempratures below 250 C, about a third is at temperatures from 350-600 C, and the remainder is at temperatures above 600 C.//**Wood Products Shift to Electricity: ** Separately set the percentages of non-electricity, non-hydrogen fuel used by this industry in the BAU case to be shifted to electricity and to hydrogen. (If your settings total more than 100%, the effects will be scaled down proportionately so that the total fuel shifted does not exceed 100%.) Over 90% of thermal fuels (excluding feedstocks) are used to generate process heat or to fuel boilers. Generally, lower-temperature heat is easier to electrify than higher-temperature heat, while hydrogen can meet heat needs of any temprature. In the top-emitting 14 industries in the U.S., just under 50% of heat demand is at tempratures below 250 C, about a third is at temperatures from 350-600 C, and the remainder is at temperatures above 600 C.//**Wood Products Shift to Hydrogen: ** Separately set the percentages of non-electricity, non-hydrogen fuel used by this industry in the BAU case to be shifted to electricity and to hydrogen. (If your settings total more than 100%, the effects will be scaled down proportionately so that the total fuel shifted does not exceed 100%.) Over 90% of thermal fuels (excluding feedstocks) are used to generate process heat or to fuel boilers. Generally, lower-temperature heat is easier to electrify than higher-temperature heat, while hydrogen can meet heat needs of any temprature. In the top-emitting 14 industries in the U.S., just under 50% of heat demand is at tempratures below 250 C, about a third is at temperatures from 350-600 C, and the remainder is at temperatures above 600 C.//**Pulp Paper and Printing Shift to Electricity: ** Separately set the percentages of non-electricity, non-hydrogen fuel used by this industry in the BAU case to be shifted to electricity and to hydrogen. (If your settings total more than 100%, the effects will be scaled down proportionately so that the total fuel shifted does not exceed 100%.) Over 90% of thermal fuels (excluding feedstocks) are used to generate process heat or to fuel boilers. Generally, lower-temperature heat is easier to electrify than higher-temperature heat, while hydrogen can meet heat needs of any temprature. In the top-emitting 14 industries in the U.S., just under 50% of heat demand is at tempratures below 250 C, about a third is at temperatures from 350-600 C, and the remainder is at temperatures above 600 C.//**Pulp Paper and Printing Shift to Hydrogen: ** Separately set the percentages of non-electricity, non-hydrogen fuel used by this industry in the BAU case to be shifted to electricity and to hydrogen. (If your settings total more than 100%, the effects will be scaled down proportionately so that the total fuel shifted does not exceed 100%.) Over 90% of thermal fuels (excluding feedstocks) are used to generate process heat or to fuel boilers. Generally, lower-temperature heat is easier to electrify than higher-temperature heat, while hydrogen can meet heat needs of any temprature. In the top-emitting 14 industries in the U.S., just under 50% of heat demand is at tempratures below 250 C, about a third is at temperatures from 350-600 C, and the remainder is at temperatures above 600 C.//**Refined Petroleum and Coke Shift to Electricity: ** Separately set the percentages of non-electricity, non-hydrogen fuel used by this industry in the BAU case to be shifted to electricity and to hydrogen. (If your settings total more than 100%, the effects will be scaled down proportionately so that the total fuel shifted does not exceed 100%.) Over 90% of thermal fuels (excluding feedstocks) are used to generate process heat or to fuel boilers. Generally, lower-temperature heat is easier to electrify than higher-temperature heat, while hydrogen can meet heat needs of any temprature. In the top-emitting 14 industries in the U.S., just under 50% of heat demand is at tempratures below 250 C, about a third is at temperatures from 350-600 C, and the remainder is at temperatures above 600 C.//**Refined Petroleum and Coke Shift to Hydrogen: ** Separately set the percentages of non-electricity, non-hydrogen fuel used by this industry in the BAU case to be shifted to electricity and to hydrogen. (If your settings total more than 100%, the effects will be scaled down proportionately so that the total fuel shifted does not exceed 100%.) Over 90% of thermal fuels (excluding feedstocks) are used to generate process heat or to fuel boilers. Generally, lower-temperature heat is easier to electrify than higher-temperature heat, while hydrogen can meet heat needs of any temprature. In the top-emitting 14 industries in the U.S., just under 50% of heat demand is at tempratures below 250 C, about a third is at temperatures from 350-600 C, and the remainder is at temperatures above 600 C.//**Chemicals Shift to Electricity: ** Separately set the percentages of non-electricity, non-hydrogen fuel used by this industry in the BAU case to be shifted to electricity and to hydrogen. (If your settings total more than 100%, the effects will be scaled down proportionately so that the total fuel shifted does not exceed 100%.) Over 90% of thermal fuels (excluding feedstocks) are used to generate process heat or to fuel boilers. Generally, lower-temperature heat is easier to electrify than higher-temperature heat, while hydrogen can meet heat needs of any temprature. In the top-emitting 14 industries in the U.S., just under 50% of heat demand is at tempratures below 250 C, about a third is at temperatures from 350-600 C, and the remainder is at temperatures above 600 C.//**Chemicals Shift to Hydrogen: ** Separately set the percentages of non-electricity, non-hydrogen fuel used by this industry in the BAU case to be shifted to electricity and to hydrogen. (If your settings total more than 100%, the effects will be scaled down proportionately so that the total fuel shifted does not exceed 100%.) Over 90% of thermal fuels (excluding feedstocks) are used to generate process heat or to fuel boilers. Generally, lower-temperature heat is easier to electrify than higher-temperature heat, while hydrogen can meet heat needs of any temprature. In the top-emitting 14 industries in the U.S., just under 50% of heat demand is at tempratures below 250 C, about a third is at temperatures from 350-600 C, and the remainder is at temperatures above 600 C.//**Rubber and Plastic Products Shift to Electricity: ** Separately set the percentages of non-electricity, non-hydrogen fuel used by this industry in the BAU case to be shifted to electricity and to hydrogen. (If your settings total more than 100%, the effects will be scaled down proportionately so that the total fuel shifted does not exceed 100%.) Over 90% of thermal fuels (excluding feedstocks) are used to generate process heat or to fuel boilers. Generally, lower-temperature heat is easier to electrify than higher-temperature heat, while hydrogen can meet heat needs of any temprature. In the top-emitting 14 industries in the U.S., just under 50% of heat demand is at tempratures below 250 C, about a third is at temperatures from 350-600 C, and the remainder is at temperatures above 600 C.//**Rubber and Plastic Products Shift to Hydrogen: ** Separately set the percentages of non-electricity, non-hydrogen fuel used by this industry in the BAU case to be shifted to electricity and to hydrogen. (If your settings total more than 100%, the effects will be scaled down proportionately so that the total fuel shifted does not exceed 100%.) Over 90% of thermal fuels (excluding feedstocks) are used to generate process heat or to fuel boilers. Generally, lower-temperature heat is easier to electrify than higher-temperature heat, while hydrogen can meet heat needs of any temprature. In the top-emitting 14 industries in the U.S., just under 50% of heat demand is at tempratures below 250 C, about a third is at temperatures from 350-600 C, and the remainder is at temperatures above 600 C.//**Glass and Glass Products Shift to Electricity: ** Separately set the percentages of non-electricity, non-hydrogen fuel used by this industry in the BAU case to be shifted to electricity and to hydrogen. (If your settings total more than 100%, the effects will be scaled down proportionately so that the total fuel shifted does not exceed 100%.) Over 90% of thermal fuels (excluding feedstocks) are used to generate process heat or to fuel boilers. Generally, lower-temperature heat is easier to electrify than higher-temperature heat, while hydrogen can meet heat needs of any temprature. In the top-emitting 14 industries in the U.S., just under 50% of heat demand is at tempratures below 250 C, about a third is at temperatures from 350-600 C, and the remainder is at temperatures above 600 C.//**Glass and Glass Products Shift to Hydrogen: ** Separately set the percentages of non-electricity, non-hydrogen fuel used by this industry in the BAU case to be shifted to electricity and to hydrogen. (If your settings total more than 100%, the effects will be scaled down proportionately so that the total fuel shifted does not exceed 100%.) Over 90% of thermal fuels (excluding feedstocks) are used to generate process heat or to fuel boilers. Generally, lower-temperature heat is easier to electrify than higher-temperature heat, while hydrogen can meet heat needs of any temprature. In the top-emitting 14 industries in the U.S., just under 50% of heat demand is at tempratures below 250 C, about a third is at temperatures from 350-600 C, and the remainder is at temperatures above 600 C.//**Cement and Other Nonmetallic Minerals Shift to Electricity: ** Separately set the percentages of non-electricity, non-hydrogen fuel used by this industry in the BAU case to be shifted to electricity and to hydrogen. (If your settings total more than 100%, the effects will be scaled down proportionately so that the total fuel shifted does not exceed 100%.) Over 90% of thermal fuels (excluding feedstocks) are used to generate process heat or to fuel boilers. Generally, lower-temperature heat is easier to electrify than higher-temperature heat, while hydrogen can meet heat needs of any temprature. In the top-emitting 14 industries in the U.S., just under 50% of heat demand is at tempratures below 250 C, about a third is at temperatures from 350-600 C, and the remainder is at temperatures above 600 C.//**Cement and Other Nonmetallic Minerals Shift to Hydrogen: ** Separately set the percentages of non-electricity, non-hydrogen fuel used by this industry in the BAU case to be shifted to electricity and to hydrogen. (If your settings total more than 100%, the effects will be scaled down proportionately so that the total fuel shifted does not exceed 100%.) Over 90% of thermal fuels (excluding feedstocks) are used to generate process heat or to fuel boilers. Generally, lower-temperature heat is easier to electrify than higher-temperature heat, while hydrogen can meet heat needs of any temprature. In the top-emitting 14 industries in the U.S., just under 50% of heat demand is at tempratures below 250 C, about a third is at temperatures from 350-600 C, and the remainder is at temperatures above 600 C.//**Iron and Steel Shift to Electricity: ** Separately set the percentages of non-electricity, non-hydrogen fuel used by this industry in the BAU case to be shifted to electricity and to hydrogen. (If your settings total more than 100%, the effects will be scaled down proportionately so that the total fuel shifted does not exceed 100%.) Over 90% of thermal fuels (excluding feedstocks) are used to generate process heat or to fuel boilers. Generally, lower-temperature heat is easier to electrify than higher-temperature heat, while hydrogen can meet heat needs of any temprature. In the top-emitting 14 industries in the U.S., just under 50% of heat demand is at tempratures below 250 C, about a third is at temperatures from 350-600 C, and the remainder is at temperatures above 600 C.//**Iron and Steel Shift to Hydrogen: ** Separately set the percentages of non-electricity, non-hydrogen fuel used by this industry in the BAU case to be shifted to electricity and to hydrogen. (If your settings total more than 100%, the effects will be scaled down proportionately so that the total fuel shifted does not exceed 100%.) Over 90% of thermal fuels (excluding feedstocks) are used to generate process heat or to fuel boilers. Generally, lower-temperature heat is easier to electrify than higher-temperature heat, while hydrogen can meet heat needs of any temprature. In the top-emitting 14 industries in the U.S., just under 50% of heat demand is at tempratures below 250 C, about a third is at temperatures from 350-600 C, and the remainder is at temperatures above 600 C.//**Other Metals Shift to Electricity: ** Separately set the percentages of non-electricity, non-hydrogen fuel used by this industry in the BAU case to be shifted to electricity and to hydrogen. (If your settings total more than 100%, the effects will be scaled down proportionately so that the total fuel shifted does not exceed 100%.) Over 90% of thermal fuels (excluding feedstocks) are used to generate process heat or to fuel boilers. Generally, lower-temperature heat is easier to electrify than higher-temperature heat, while hydrogen can meet heat needs of any temprature. In the top-emitting 14 industries in the U.S., just under 50% of heat demand is at tempratures below 250 C, about a third is at temperatures from 350-600 C, and the remainder is at temperatures above 600 C.//**Other Metals Shift to Hydrogen: ** Separately set the percentages of non-electricity, non-hydrogen fuel used by this industry in the BAU case to be shifted to electricity and to hydrogen. (If your settings total more than 100%, the effects will be scaled down proportionately so that the total fuel shifted does not exceed 100%.) Over 90% of thermal fuels (excluding feedstocks) are used to generate process heat or to fuel boilers. Generally, lower-temperature heat is easier to electrify than higher-temperature heat, while hydrogen can meet heat needs of any temprature. In the top-emitting 14 industries in the U.S., just under 50% of heat demand is at tempratures below 250 C, about a third is at temperatures from 350-600 C, and the remainder is at temperatures above 600 C.//**Metal Products Except Machinery and Vehicles Shift to Electricity: ** Separately set the percentages of non-electricity, non-hydrogen fuel used by this industry in the BAU case to be shifted to electricity and to hydrogen. (If your settings total more than 100%, the effects will be scaled down proportionately so that the total fuel shifted does not exceed 100%.) Over 90% of thermal fuels (excluding feedstocks) are used to generate process heat or to fuel boilers. Generally, lower-temperature heat is easier to electrify than higher-temperature heat, while hydrogen can meet heat needs of any temprature. In the top-emitting 14 industries in the U.S., just under 50% of heat demand is at tempratures below 250 C, about a third is at temperatures from 350-600 C, and the remainder is at temperatures above 600 C.//**Metal Products Except Machinery and Vehicles Shift to Hydrogen: ** Separately set the percentages of non-electricity, non-hydrogen fuel used by this industry in the BAU case to be shifted to electricity and to hydrogen. (If your settings total more than 100%, the effects will be scaled down proportionately so that the total fuel shifted does not exceed 100%.) Over 90% of thermal fuels (excluding feedstocks) are used to generate process heat or to fuel boilers. Generally, lower-temperature heat is easier to electrify than higher-temperature heat, while hydrogen can meet heat needs of any temprature. In the top-emitting 14 industries in the U.S., just under 50% of heat demand is at tempratures below 250 C, about a third is at temperatures from 350-600 C, and the remainder is at temperatures above 600 C.//**Computers and Electronics Shift to Electricity: ** Separately set the percentages of non-electricity, non-hydrogen fuel used by this industry in the BAU case to be shifted to electricity and to hydrogen. (If your settings total more than 100%, the effects will be scaled down proportionately so that the total fuel shifted does not exceed 100%.) Over 90% of thermal fuels (excluding feedstocks) are used to generate process heat or to fuel boilers. Generally, lower-temperature heat is easier to electrify than higher-temperature heat, while hydrogen can meet heat needs of any temprature. In the top-emitting 14 industries in the U.S., just under 50% of heat demand is at tempratures below 250 C, about a third is at temperatures from 350-600 C, and the remainder is at temperatures above 600 C.//**Computers and Electronics Shift to Hydrogen: ** Separately set the percentages of non-electricity, non-hydrogen fuel used by this industry in the BAU case to be shifted to electricity and to hydrogen. (If your settings total more than 100%, the effects will be scaled down proportionately so that the total fuel shifted does not exceed 100%.) Over 90% of thermal fuels (excluding feedstocks) are used to generate process heat or to fuel boilers. Generally, lower-temperature heat is easier to electrify than higher-temperature heat, while hydrogen can meet heat needs of any temprature. In the top-emitting 14 industries in the U.S., just under 50% of heat demand is at tempratures below 250 C, about a third is at temperatures from 350-600 C, and the remainder is at temperatures above 600 C.//**Appliances and Electrical Equipment Shift to Electricity: ** Separately set the percentages of non-electricity, non-hydrogen fuel used by this industry in the BAU case to be shifted to electricity and to hydrogen. (If your settings total more than 100%, the effects will be scaled down proportionately so that the total fuel shifted does not exceed 100%.) Over 90% of thermal fuels (excluding feedstocks) are used to generate process heat or to fuel boilers. Generally, lower-temperature heat is easier to electrify than higher-temperature heat, while hydrogen can meet heat needs of any temprature. In the top-emitting 14 industries in the U.S., just under 50% of heat demand is at tempratures below 250 C, about a third is at temperatures from 350-600 C, and the remainder is at temperatures above 600 C.//**Appliances and Electrical Equipment Shift to Hydrogen: ** Separately set the percentages of non-electricity, non-hydrogen fuel used by this industry in the BAU case to be shifted to electricity and to hydrogen. (If your settings total more than 100%, the effects will be scaled down proportionately so that the total fuel shifted does not exceed 100%.) Over 90% of thermal fuels (excluding feedstocks) are used to generate process heat or to fuel boilers. Generally, lower-temperature heat is easier to electrify than higher-temperature heat, while hydrogen can meet heat needs of any temprature. In the top-emitting 14 industries in the U.S., just under 50% of heat demand is at tempratures below 250 C, about a third is at temperatures from 350-600 C, and the remainder is at temperatures above 600 C.//**Other Machinery Shift to Electricity: ** Separately set the percentages of non-electricity, non-hydrogen fuel used by this industry in the BAU case to be shifted to electricity and to hydrogen. (If your settings total more than 100%, the effects will be scaled down proportionately so that the total fuel shifted does not exceed 100%.) Over 90% of thermal fuels (excluding feedstocks) are used to generate process heat or to fuel boilers. Generally, lower-temperature heat is easier to electrify than higher-temperature heat, while hydrogen can meet heat needs of any temprature. In the top-emitting 14 industries in the U.S., just under 50% of heat demand is at tempratures below 250 C, about a third is at temperatures from 350-600 C, and the remainder is at temperatures above 600 C.//**Other Machinery Shift to Hydrogen: ** Separately set the percentages of non-electricity, non-hydrogen fuel used by this industry in the BAU case to be shifted to electricity and to hydrogen. (If your settings total more than 100%, the effects will be scaled down proportionately so that the total fuel shifted does not exceed 100%.) Over 90% of thermal fuels (excluding feedstocks) are used to generate process heat or to fuel boilers. Generally, lower-temperature heat is easier to electrify than higher-temperature heat, while hydrogen can meet heat needs of any temprature. In the top-emitting 14 industries in the U.S., just under 50% of heat demand is at tempratures below 250 C, about a third is at temperatures from 350-600 C, and the remainder is at temperatures above 600 C.//**Road Vehicles Shift to Electricity: ** Separately set the percentages of non-electricity, non-hydrogen fuel used by this industry in the BAU case to be shifted to electricity and to hydrogen. (If your settings total more than 100%, the effects will be scaled down proportionately so that the total fuel shifted does not exceed 100%.) Over 90% of thermal fuels (excluding feedstocks) are used to generate process heat or to fuel boilers. Generally, lower-temperature heat is easier to electrify than higher-temperature heat, while hydrogen can meet heat needs of any temprature. In the top-emitting 14 industries in the U.S., just under 50% of heat demand is at tempratures below 250 C, about a third is at temperatures from 350-600 C, and the remainder is at temperatures above 600 C.//**Road Vehicles Shift to Hydrogen: ** Separately set the percentages of non-electricity, non-hydrogen fuel used by this industry in the BAU case to be shifted to electricity and to hydrogen. (If your settings total more than 100%, the effects will be scaled down proportionately so that the total fuel shifted does not exceed 100%.) Over 90% of thermal fuels (excluding feedstocks) are used to generate process heat or to fuel boilers. Generally, lower-temperature heat is easier to electrify than high | industry-ag-main.html#fuel-switching | industry-elec-and-hydrogen.html | 0 | 0 | 0
Industry | Electrification + Hydrogen | Fraction of Industrial Fuel Use Shifted to Other Fuels | other mining and quarrying 07T08 | hard coal if | Other Mining and Quarrying | Shift to Coal | 1239 | No | Electrification + Hydrogen | indst fuel type shifting | 0% | 100% | 1% | % of fuel shifted | **Description:** This policy reduces greenhouse gas emissions from the selected industry by switching the fuels used by facilities to electricity and/or hydrogen. Only fuel consumed for energy, not fuel used as a chemical feedstock, is affected by this policy. Separately set the percentages of non-electricity, non-hydrogen fuel used by this industry in the BAU case to be shifted to electricity and to hydrogen. (If your settings total more than 100%, the effects will be scaled down proportionately so that the total fuel shifted does not exceed 100%.) Over 90% of thermal fuels (excluding feedstocks) are used to generate process heat or to fuel boilers. Generally, lower-temperature heat is easier to electrify than higher-temperature heat, while hydrogen can meet heat needs of any temprature. In the top-emitting 14 industries in the U.S., just under 50% of heat demand is at tempratures below 250 C, about a third is at temperatures from 350-600 C, and the remainder is at temperatures above 600 C. // **Guidance for setting values: **//**Agriculture and Forestry Shift to Electricity: ** Separately set the percentages of non-electricity, non-hydrogen fuel used by this industry in the BAU case to be shifted to electricity and to hydrogen. (If your settings total more than 100%, the effects will be scaled down proportionately so that the total fuel shifted does not exceed 100%.) Over 90% of thermal fuels (excluding feedstocks) are used to generate process heat or to fuel boilers. Generally, lower-temperature heat is easier to electrify than higher-temperature heat, while hydrogen can meet heat needs of any temprature. In the top-emitting 14 industries in the U.S., just under 50% of heat demand is at tempratures below 250 C, about a third is at temperatures from 350-600 C, and the remainder is at temperatures above 600 C.//**Agriculture and Forestry Shift to Hydrogen: ** Separately set the percentages of non-electricity, non-hydrogen fuel used by this industry in the BAU case to be shifted to electricity and to hydrogen. (If your settings total more than 100%, the effects will be scaled down proportionately so that the total fuel shifted does not exceed 100%.) Over 90% of thermal fuels (excluding feedstocks) are used to generate process heat or to fuel boilers. Generally, lower-temperature heat is easier to electrify than higher-temperature heat, while hydrogen can meet heat needs of any temprature. In the top-emitting 14 industries in the U.S., just under 50% of heat demand is at tempratures below 250 C, about a third is at temperatures from 350-600 C, and the remainder is at temperatures above 600 C.//**Coal Mining Shift to Electricity: ** Separately set the percentages of non-electricity, non-hydrogen fuel used by this industry in the BAU case to be shifted to electricity and to hydrogen. (If your settings total more than 100%, the effects will be scaled down proportionately so that the total fuel shifted does not exceed 100%.) Over 90% of thermal fuels (excluding feedstocks) are used to generate process heat or to fuel boilers. Generally, lower-temperature heat is easier to electrify than higher-temperature heat, while hydrogen can meet heat needs of any temprature. In the top-emitting 14 industries in the U.S., just under 50% of heat demand is at tempratures below 250 C, about a third is at temperatures from 350-600 C, and the remainder is at temperatures above 600 C.//**Coal Mining Shift to Hydrogen: ** Separately set the percentages of non-electricity, non-hydrogen fuel used by this industry in the BAU case to be shifted to electricity and to hydrogen. (If your settings total more than 100%, the effects will be scaled down proportionately so that the total fuel shifted does not exceed 100%.) Over 90% of thermal fuels (excluding feedstocks) are used to generate process heat or to fuel boilers. Generally, lower-temperature heat is easier to electrify than higher-temperature heat, while hydrogen can meet heat needs of any temprature. In the top-emitting 14 industries in the U.S., just under 50% of heat demand is at tempratures below 250 C, about a third is at temperatures from 350-600 C, and the remainder is at temperatures above 600 C.//**Oil and Gas Extraction Shift to Electricity: ** Separately set the percentages of non-electricity, non-hydrogen fuel used by this industry in the BAU case to be shifted to electricity and to hydrogen. (If your settings total more than 100%, the effects will be scaled down proportionately so that the total fuel shifted does not exceed 100%.) Over 90% of thermal fuels (excluding feedstocks) are used to generate process heat or to fuel boilers. Generally, lower-temperature heat is easier to electrify than higher-temperature heat, while hydrogen can meet heat needs of any temprature. In the top-emitting 14 industries in the U.S., just under 50% of heat demand is at tempratures below 250 C, about a third is at temperatures from 350-600 C, and the remainder is at temperatures above 600 C.//**Oil and Gas Extraction Shift to Hydrogen: ** Separately set the percentages of non-electricity, non-hydrogen fuel used by this industry in the BAU case to be shifted to electricity and to hydrogen. (If your settings total more than 100%, the effects will be scaled down proportionately so that the total fuel shifted does not exceed 100%.) Over 90% of thermal fuels (excluding feedstocks) are used to generate process heat or to fuel boilers. Generally, lower-temperature heat is easier to electrify than higher-temperature heat, while hydrogen can meet heat needs of any temprature. In the top-emitting 14 industries in the U.S., just under 50% of heat demand is at tempratures below 250 C, about a third is at temperatures from 350-600 C, and the remainder is at temperatures above 600 C.//**Other Mining and Quarrying Shift to Electricity: ** Separately set the percentages of non-electricity, non-hydrogen fuel used by this industry in the BAU case to be shifted to electricity and to hydrogen. (If your settings total more than 100%, the effects will be scaled down proportionately so that the total fuel shifted does not exceed 100%.) Over 90% of thermal fuels (excluding feedstocks) are used to generate process heat or to fuel boilers. Generally, lower-temperature heat is easier to electrify than higher-temperature heat, while hydrogen can meet heat needs of any temprature. In the top-emitting 14 industries in the U.S., just under 50% of heat demand is at tempratures below 250 C, about a third is at temperatures from 350-600 C, and the remainder is at temperatures above 600 C.//**Other Mining and Quarrying Shift to Hydrogen: ** Separately set the percentages of non-electricity, non-hydrogen fuel used by this industry in the BAU case to be shifted to electricity and to hydrogen. (If your settings total more than 100%, the effects will be scaled down proportionately so that the total fuel shifted does not exceed 100%.) Over 90% of thermal fuels (excluding feedstocks) are used to generate process heat or to fuel boilers. Generally, lower-temperature heat is easier to electrify than higher-temperature heat, while hydrogen can meet heat needs of any temprature. In the top-emitting 14 industries in the U.S., just under 50% of heat demand is at tempratures below 250 C, about a third is at temperatures from 350-600 C, and the remainder is at temperatures above 600 C.//**Food Beverage and Tobacco Shift to Electricity: ** Separately set the percentages of non-electricity, non-hydrogen fuel used by this industry in the BAU case to be shifted to electricity and to hydrogen. (If your settings total more than 100%, the effects will be scaled down proportionately so that the total fuel shifted does not exceed 100%.) Over 90% of thermal fuels (excluding feedstocks) are used to generate process heat or to fuel boilers. Generally, lower-temperature heat is easier to electrify than higher-temperature heat, while hydrogen can meet heat needs of any temprature. In the top-emitting 14 industries in the U.S., just under 50% of heat demand is at tempratures below 250 C, about a third is at temperatures from 350-600 C, and the remainder is at temperatures above 600 C.//**Food Beverage and Tobacco Shift to Hydrogen: ** Separately set the percentages of non-electricity, non-hydrogen fuel used by this industry in the BAU case to be shifted to electricity and to hydrogen. (If your settings total more than 100%, the effects will be scaled down proportionately so that the total fuel shifted does not exceed 100%.) Over 90% of thermal fuels (excluding feedstocks) are used to generate process heat or to fuel boilers. Generally, lower-temperature heat is easier to electrify than higher-temperature heat, while hydrogen can meet heat needs of any temprature. In the top-emitting 14 industries in the U.S., just under 50% of heat demand is at tempratures below 250 C, about a third is at temperatures from 350-600 C, and the remainder is at temperatures above 600 C.//**Textiles Apparel and Leather Shift to Electricity: ** Separately set the percentages of non-electricity, non-hydrogen fuel used by this industry in the BAU case to be shifted to electricity and to hydrogen. (If your settings total more than 100%, the effects will be scaled down proportionately so that the total fuel shifted does not exceed 100%.) Over 90% of thermal fuels (excluding feedstocks) are used to generate process heat or to fuel boilers. Generally, lower-temperature heat is easier to electrify than higher-temperature heat, while hydrogen can meet heat needs of any temprature. In the top-emitting 14 industries in the U.S., just under 50% of heat demand is at tempratures below 250 C, about a third is at temperatures from 350-600 C, and the remainder is at temperatures above 600 C.//**Textiles Apparel and Leather Shift to Hydrogen: ** Separately set the percentages of non-electricity, non-hydrogen fuel used by this industry in the BAU case to be shifted to electricity and to hydrogen. (If your settings total more than 100%, the effects will be scaled down proportionately so that the total fuel shifted does not exceed 100%.) Over 90% of thermal fuels (excluding feedstocks) are used to generate process heat or to fuel boilers. Generally, lower-temperature heat is easier to electrify than higher-temperature heat, while hydrogen can meet heat needs of any temprature. In the top-emitting 14 industries in the U.S., just under 50% of heat demand is at tempratures below 250 C, about a third is at temperatures from 350-600 C, and the remainder is at temperatures above 600 C.//**Wood Products Shift to Electricity: ** Separately set the percentages of non-electricity, non-hydrogen fuel used by this industry in the BAU case to be shifted to electricity and to hydrogen. (If your settings total more than 100%, the effects will be scaled down proportionately so that the total fuel shifted does not exceed 100%.) Over 90% of thermal fuels (excluding feedstocks) are used to generate process heat or to fuel boilers. Generally, lower-temperature heat is easier to electrify than higher-temperature heat, while hydrogen can meet heat needs of any temprature. In the top-emitting 14 industries in the U.S., just under 50% of heat demand is at tempratures below 250 C, about a third is at temperatures from 350-600 C, and the remainder is at temperatures above 600 C.//**Wood Products Shift to Hydrogen: ** Separately set the percentages of non-electricity, non-hydrogen fuel used by this industry in the BAU case to be shifted to electricity and to hydrogen. (If your settings total more than 100%, the effects will be scaled down proportionately so that the total fuel shifted does not exceed 100%.) Over 90% of thermal fuels (excluding feedstocks) are used to generate process heat or to fuel boilers. Generally, lower-temperature heat is easier to electrify than higher-temperature heat, while hydrogen can meet heat needs of any temprature. In the top-emitting 14 industries in the U.S., just under 50% of heat demand is at tempratures below 250 C, about a third is at temperatures from 350-600 C, and the remainder is at temperatures above 600 C.//**Pulp Paper and Printing Shift to Electricity: ** Separately set the percentages of non-electricity, non-hydrogen fuel used by this industry in the BAU case to be shifted to electricity and to hydrogen. (If your settings total more than 100%, the effects will be scaled down proportionately so that the total fuel shifted does not exceed 100%.) Over 90% of thermal fuels (excluding feedstocks) are used to generate process heat or to fuel boilers. Generally, lower-temperature heat is easier to electrify than higher-temperature heat, while hydrogen can meet heat needs of any temprature. In the top-emitting 14 industries in the U.S., just under 50% of heat demand is at tempratures below 250 C, about a third is at temperatures from 350-600 C, and the remainder is at temperatures above 600 C.//**Pulp Paper and Printing Shift to Hydrogen: ** Separately set the percentages of non-electricity, non-hydrogen fuel used by this industry in the BAU case to be shifted to electricity and to hydrogen. (If your settings total more than 100%, the effects will be scaled down proportionately so that the total fuel shifted does not exceed 100%.) Over 90% of thermal fuels (excluding feedstocks) are used to generate process heat or to fuel boilers. Generally, lower-temperature heat is easier to electrify than higher-temperature heat, while hydrogen can meet heat needs of any temprature. In the top-emitting 14 industries in the U.S., just under 50% of heat demand is at tempratures below 250 C, about a third is at temperatures from 350-600 C, and the remainder is at temperatures above 600 C.//**Refined Petroleum and Coke Shift to Electricity: ** Separately set the percentages of non-electricity, non-hydrogen fuel used by this industry in the BAU case to be shifted to electricity and to hydrogen. (If your settings total more than 100%, the effects will be scaled down proportionately so that the total fuel shifted does not exceed 100%.) Over 90% of thermal fuels (excluding feedstocks) are used to generate process heat or to fuel boilers. Generally, lower-temperature heat is easier to electrify than higher-temperature heat, while hydrogen can meet heat needs of any temprature. In the top-emitting 14 industries in the U.S., just under 50% of heat demand is at tempratures below 250 C, about a third is at temperatures from 350-600 C, and the remainder is at temperatures above 600 C.//**Refined Petroleum and Coke Shift to Hydrogen: ** Separately set the percentages of non-electricity, non-hydrogen fuel used by this industry in the BAU case to be shifted to electricity and to hydrogen. (If your settings total more than 100%, the effects will be scaled down proportionately so that the total fuel shifted does not exceed 100%.) Over 90% of thermal fuels (excluding feedstocks) are used to generate process heat or to fuel boilers. Generally, lower-temperature heat is easier to electrify than higher-temperature heat, while hydrogen can meet heat needs of any temprature. In the top-emitting 14 industries in the U.S., just under 50% of heat demand is at tempratures below 250 C, about a third is at temperatures from 350-600 C, and the remainder is at temperatures above 600 C.//**Chemicals Shift to Electricity: ** Separately set the percentages of non-electricity, non-hydrogen fuel used by this industry in the BAU case to be shifted to electricity and to hydrogen. (If your settings total more than 100%, the effects will be scaled down proportionately so that the total fuel shifted does not exceed 100%.) Over 90% of thermal fuels (excluding feedstocks) are used to generate process heat or to fuel boilers. Generally, lower-temperature heat is easier to electrify than higher-temperature heat, while hydrogen can meet heat needs of any temprature. In the top-emitting 14 industries in the U.S., just under 50% of heat demand is at tempratures below 250 C, about a third is at temperatures from 350-600 C, and the remainder is at temperatures above 600 C.//**Chemicals Shift to Hydrogen: ** Separately set the percentages of non-electricity, non-hydrogen fuel used by this industry in the BAU case to be shifted to electricity and to hydrogen. (If your settings total more than 100%, the effects will be scaled down proportionately so that the total fuel shifted does not exceed 100%.) Over 90% of thermal fuels (excluding feedstocks) are used to generate process heat or to fuel boilers. Generally, lower-temperature heat is easier to electrify than higher-temperature heat, while hydrogen can meet heat needs of any temprature. In the top-emitting 14 industries in the U.S., just under 50% of heat demand is at tempratures below 250 C, about a third is at temperatures from 350-600 C, and the remainder is at temperatures above 600 C.//**Rubber and Plastic Products Shift to Electricity: ** Separately set the percentages of non-electricity, non-hydrogen fuel used by this industry in the BAU case to be shifted to electricity and to hydrogen. (If your settings total more than 100%, the effects will be scaled down proportionately so that the total fuel shifted does not exceed 100%.) Over 90% of thermal fuels (excluding feedstocks) are used to generate process heat or to fuel boilers. Generally, lower-temperature heat is easier to electrify than higher-temperature heat, while hydrogen can meet heat needs of any temprature. In the top-emitting 14 industries in the U.S., just under 50% of heat demand is at tempratures below 250 C, about a third is at temperatures from 350-600 C, and the remainder is at temperatures above 600 C.//**Rubber and Plastic Products Shift to Hydrogen: ** Separately set the percentages of non-electricity, non-hydrogen fuel used by this industry in the BAU case to be shifted to electricity and to hydrogen. (If your settings total more than 100%, the effects will be scaled down proportionately so that the total fuel shifted does not exceed 100%.) Over 90% of thermal fuels (excluding feedstocks) are used to generate process heat or to fuel boilers. Generally, lower-temperature heat is easier to electrify than higher-temperature heat, while hydrogen can meet heat needs of any temprature. In the top-emitting 14 industries in the U.S., just under 50% of heat demand is at tempratures below 250 C, about a third is at temperatures from 350-600 C, and the remainder is at temperatures above 600 C.//**Glass and Glass Products Shift to Electricity: ** Separately set the percentages of non-electricity, non-hydrogen fuel used by this industry in the BAU case to be shifted to electricity and to hydrogen. (If your settings total more than 100%, the effects will be scaled down proportionately so that the total fuel shifted does not exceed 100%.) Over 90% of thermal fuels (excluding feedstocks) are used to generate process heat or to fuel boilers. Generally, lower-temperature heat is easier to electrify than higher-temperature heat, while hydrogen can meet heat needs of any temprature. In the top-emitting 14 industries in the U.S., just under 50% of heat demand is at tempratures below 250 C, about a third is at temperatures from 350-600 C, and the remainder is at temperatures above 600 C.//**Glass and Glass Products Shift to Hydrogen: ** Separately set the percentages of non-electricity, non-hydrogen fuel used by this industry in the BAU case to be shifted to electricity and to hydrogen. (If your settings total more than 100%, the effects will be scaled down proportionately so that the total fuel shifted does not exceed 100%.) Over 90% of thermal fuels (excluding feedstocks) are used to generate process heat or to fuel boilers. Generally, lower-temperature heat is easier to electrify than higher-temperature heat, while hydrogen can meet heat needs of any temprature. In the top-emitting 14 industries in the U.S., just under 50% of heat demand is at tempratures below 250 C, about a third is at temperatures from 350-600 C, and the remainder is at temperatures above 600 C.//**Cement and Other Nonmetallic Minerals Shift to Electricity: ** Separately set the percentages of non-electricity, non-hydrogen fuel used by this industry in the BAU case to be shifted to electricity and to hydrogen. (If your settings total more than 100%, the effects will be scaled down proportionately so that the total fuel shifted does not exceed 100%.) Over 90% of thermal fuels (excluding feedstocks) are used to generate process heat or to fuel boilers. Generally, lower-temperature heat is easier to electrify than higher-temperature heat, while hydrogen can meet heat needs of any temprature. In the top-emitting 14 industries in the U.S., just under 50% of heat demand is at tempratures below 250 C, about a third is at temperatures from 350-600 C, and the remainder is at temperatures above 600 C.//**Cement and Other Nonmetallic Minerals Shift to Hydrogen: ** Separately set the percentages of non-electricity, non-hydrogen fuel used by this industry in the BAU case to be shifted to electricity and to hydrogen. (If your settings total more than 100%, the effects will be scaled down proportionately so that the total fuel shifted does not exceed 100%.) Over 90% of thermal fuels (excluding feedstocks) are used to generate process heat or to fuel boilers. Generally, lower-temperature heat is easier to electrify than higher-temperature heat, while hydrogen can meet heat needs of any temprature. In the top-emitting 14 industries in the U.S., just under 50% of heat demand is at tempratures below 250 C, about a third is at temperatures from 350-600 C, and the remainder is at temperatures above 600 C.//**Iron and Steel Shift to Electricity: ** Separately set the percentages of non-electricity, non-hydrogen fuel used by this industry in the BAU case to be shifted to electricity and to hydrogen. (If your settings total more than 100%, the effects will be scaled down proportionately so that the total fuel shifted does not exceed 100%.) Over 90% of thermal fuels (excluding feedstocks) are used to generate process heat or to fuel boilers. Generally, lower-temperature heat is easier to electrify than higher-temperature heat, while hydrogen can meet heat needs of any temprature. In the top-emitting 14 industries in the U.S., just under 50% of heat demand is at tempratures below 250 C, about a third is at temperatures from 350-600 C, and the remainder is at temperatures above 600 C.//**Iron and Steel Shift to Hydrogen: ** Separately set the percentages of non-electricity, non-hydrogen fuel used by this industry in the BAU case to be shifted to electricity and to hydrogen. (If your settings total more than 100%, the effects will be scaled down proportionately so that the total fuel shifted does not exceed 100%.) Over 90% of thermal fuels (excluding feedstocks) are used to generate process heat or to fuel boilers. Generally, lower-temperature heat is easier to electrify than higher-temperature heat, while hydrogen can meet heat needs of any temprature. In the top-emitting 14 industries in the U.S., just under 50% of heat demand is at tempratures below 250 C, about a third is at temperatures from 350-600 C, and the remainder is at temperatures above 600 C.//**Other Metals Shift to Electricity: ** Separately set the percentages of non-electricity, non-hydrogen fuel used by this industry in the BAU case to be shifted to electricity and to hydrogen. (If your settings total more than 100%, the effects will be scaled down proportionately so that the total fuel shifted does not exceed 100%.) Over 90% of thermal fuels (excluding feedstocks) are used to generate process heat or to fuel boilers. Generally, lower-temperature heat is easier to electrify than higher-temperature heat, while hydrogen can meet heat needs of any temprature. In the top-emitting 14 industries in the U.S., just under 50% of heat demand is at tempratures below 250 C, about a third is at temperatures from 350-600 C, and the remainder is at temperatures above 600 C.//**Other Metals Shift to Hydrogen: ** Separately set the percentages of non-electricity, non-hydrogen fuel used by this industry in the BAU case to be shifted to electricity and to hydrogen. (If your settings total more than 100%, the effects will be scaled down proportionately so that the total fuel shifted does not exceed 100%.) Over 90% of thermal fuels (excluding feedstocks) are used to generate process heat or to fuel boilers. Generally, lower-temperature heat is easier to electrify than higher-temperature heat, while hydrogen can meet heat needs of any temprature. In the top-emitting 14 industries in the U.S., just under 50% of heat demand is at tempratures below 250 C, about a third is at temperatures from 350-600 C, and the remainder is at temperatures above 600 C.//**Metal Products Except Machinery and Vehicles Shift to Electricity: ** Separately set the percentages of non-electricity, non-hydrogen fuel used by this industry in the BAU case to be shifted to electricity and to hydrogen. (If your settings total more than 100%, the effects will be scaled down proportionately so that the total fuel shifted does not exceed 100%.) Over 90% of thermal fuels (excluding feedstocks) are used to generate process heat or to fuel boilers. Generally, lower-temperature heat is easier to electrify than higher-temperature heat, while hydrogen can meet heat needs of any temprature. In the top-emitting 14 industries in the U.S., just under 50% of heat demand is at tempratures below 250 C, about a third is at temperatures from 350-600 C, and the remainder is at temperatures above 600 C.//**Metal Products Except Machinery and Vehicles Shift to Hydrogen: ** Separately set the percentages of non-electricity, non-hydrogen fuel used by this industry in the BAU case to be shifted to electricity and to hydrogen. (If your settings total more than 100%, the effects will be scaled down proportionately so that the total fuel shifted does not exceed 100%.) Over 90% of thermal fuels (excluding feedstocks) are used to generate process heat or to fuel boilers. Generally, lower-temperature heat is easier to electrify than higher-temperature heat, while hydrogen can meet heat needs of any temprature. In the top-emitting 14 industries in the U.S., just under 50% of heat demand is at tempratures below 250 C, about a third is at temperatures from 350-600 C, and the remainder is at temperatures above 600 C.//**Computers and Electronics Shift to Electricity: ** Separately set the percentages of non-electricity, non-hydrogen fuel used by this industry in the BAU case to be shifted to electricity and to hydrogen. (If your settings total more than 100%, the effects will be scaled down proportionately so that the total fuel shifted does not exceed 100%.) Over 90% of thermal fuels (excluding feedstocks) are used to generate process heat or to fuel boilers. Generally, lower-temperature heat is easier to electrify than higher-temperature heat, while hydrogen can meet heat needs of any temprature. In the top-emitting 14 industries in the U.S., just under 50% of heat demand is at tempratures below 250 C, about a third is at temperatures from 350-600 C, and the remainder is at temperatures above 600 C.//**Computers and Electronics Shift to Hydrogen: ** Separately set the percentages of non-electricity, non-hydrogen fuel used by this industry in the BAU case to be shifted to electricity and to hydrogen. (If your settings total more than 100%, the effects will be scaled down proportionately so that the total fuel shifted does not exceed 100%.) Over 90% of thermal fuels (excluding feedstocks) are used to generate process heat or to fuel boilers. Generally, lower-temperature heat is easier to electrify than higher-temperature heat, while hydrogen can meet heat needs of any temprature. In the top-emitting 14 industries in the U.S., just under 50% of heat demand is at tempratures below 250 C, about a third is at temperatures from 350-600 C, and the remainder is at temperatures above 600 C.//**Appliances and Electrical Equipment Shift to Electricity: ** Separately set the percentages of non-electricity, non-hydrogen fuel used by this industry in the BAU case to be shifted to electricity and to hydrogen. (If your settings total more than 100%, the effects will be scaled down proportionately so that the total fuel shifted does not exceed 100%.) Over 90% of thermal fuels (excluding feedstocks) are used to generate process heat or to fuel boilers. Generally, lower-temperature heat is easier to electrify than higher-temperature heat, while hydrogen can meet heat needs of any temprature. In the top-emitting 14 industries in the U.S., just under 50% of heat demand is at tempratures below 250 C, about a third is at temperatures from 350-600 C, and the remainder is at temperatures above 600 C.//**Appliances and Electrical Equipment Shift to Hydrogen: ** Separately set the percentages of non-electricity, non-hydrogen fuel used by this industry in the BAU case to be shifted to electricity and to hydrogen. (If your settings total more than 100%, the effects will be scaled down proportionately so that the total fuel shifted does not exceed 100%.) Over 90% of thermal fuels (excluding feedstocks) are used to generate process heat or to fuel boilers. Generally, lower-temperature heat is easier to electrify than higher-temperature heat, while hydrogen can meet heat needs of any temprature. In the top-emitting 14 industries in the U.S., just under 50% of heat demand is at tempratures below 250 C, about a third is at temperatures from 350-600 C, and the remainder is at temperatures above 600 C.//**Other Machinery Shift to Electricity: ** Separately set the percentages of non-electricity, non-hydrogen fuel used by this industry in the BAU case to be shifted to electricity and to hydrogen. (If your settings total more than 100%, the effects will be scaled down proportionately so that the total fuel shifted does not exceed 100%.) Over 90% of thermal fuels (excluding feedstocks) are used to generate process heat or to fuel boilers. Generally, lower-temperature heat is easier to electrify than higher-temperature heat, while hydrogen can meet heat needs of any temprature. In the top-emitting 14 industries in the U.S., just under 50% of heat demand is at tempratures below 250 C, about a third is at temperatures from 350-600 C, and the remainder is at temperatures above 600 C.//**Other Machinery Shift to Hydrogen: ** Separately set the percentages of non-electricity, non-hydrogen fuel used by this industry in the BAU case to be shifted to electricity and to hydrogen. (If your settings total more than 100%, the effects will be scaled down proportionately so that the total fuel shifted does not exceed 100%.) Over 90% of thermal fuels (excluding feedstocks) are used to generate process heat or to fuel boilers. Generally, lower-temperature heat is easier to electrify than higher-temperature heat, while hydrogen can meet heat needs of any temprature. In the top-emitting 14 industries in the U.S., just under 50% of heat demand is at tempratures below 250 C, about a third is at temperatures from 350-600 C, and the remainder is at temperatures above 600 C.//**Road Vehicles Shift to Electricity: ** Separately set the percentages of non-electricity, non-hydrogen fuel used by this industry in the BAU case to be shifted to electricity and to hydrogen. (If your settings total more than 100%, the effects will be scaled down proportionately so that the total fuel shifted does not exceed 100%.) Over 90% of thermal fuels (excluding feedstocks) are used to generate process heat or to fuel boilers. Generally, lower-temperature heat is easier to electrify than higher-temperature heat, while hydrogen can meet heat needs of any temprature. In the top-emitting 14 industries in the U.S., just under 50% of heat demand is at tempratures below 250 C, about a third is at temperatures from 350-600 C, and the remainder is at temperatures above 600 C.//**Road Vehicles Shift to Hydrogen: ** Separately set the percentages of non-electricity, non-hydrogen fuel used by this industry in the BAU case to be shifted to electricity and to hydrogen. (If your settings total more than 100%, the effects will be scaled down proportionately so that the total fuel shifted does not exceed 100%.) Over 90% of thermal fuels (excluding feedstocks) are used to generate process heat or to fuel boilers. Generally, lower-temperature heat is easier to electrify than high | industry-ag-main.html#fuel-switching | industry-elec-and-hydrogen.html | 0 | 0 | 0
Industry | Electrification + Hydrogen | Fraction of Industrial Fuel Use Shifted to Other Fuels | other mining and quarrying 07T08 | natural gas if | Other Mining and Quarrying | Shift to Natural Gas | 1240 | No | Electrification + Hydrogen | indst fuel type shifting | 0% | 100% | 1% | % of fuel shifted | **Description:** This policy reduces greenhouse gas emissions from the selected industry by switching the fuels used by facilities to electricity and/or hydrogen. Only fuel consumed for energy, not fuel used as a chemical feedstock, is affected by this policy. Separately set the percentages of non-electricity, non-hydrogen fuel used by this industry in the BAU case to be shifted to electricity and to hydrogen. (If your settings total more than 100%, the effects will be scaled down proportionately so that the total fuel shifted does not exceed 100%.) Over 90% of thermal fuels (excluding feedstocks) are used to generate process heat or to fuel boilers. Generally, lower-temperature heat is easier to electrify than higher-temperature heat, while hydrogen can meet heat needs of any temprature. In the top-emitting 14 industries in the U.S., just under 50% of heat demand is at tempratures below 250 C, about a third is at temperatures from 350-600 C, and the remainder is at temperatures above 600 C. // **Guidance for setting values: **//**Agriculture and Forestry Shift to Electricity: ** Separately set the percentages of non-electricity, non-hydrogen fuel used by this industry in the BAU case to be shifted to electricity and to hydrogen. (If your settings total more than 100%, the effects will be scaled down proportionately so that the total fuel shifted does not exceed 100%.) Over 90% of thermal fuels (excluding feedstocks) are used to generate process heat or to fuel boilers. Generally, lower-temperature heat is easier to electrify than higher-temperature heat, while hydrogen can meet heat needs of any temprature. In the top-emitting 14 industries in the U.S., just under 50% of heat demand is at tempratures below 250 C, about a third is at temperatures from 350-600 C, and the remainder is at temperatures above 600 C.//**Agriculture and Forestry Shift to Hydrogen: ** Separately set the percentages of non-electricity, non-hydrogen fuel used by this industry in the BAU case to be shifted to electricity and to hydrogen. (If your settings total more than 100%, the effects will be scaled down proportionately so that the total fuel shifted does not exceed 100%.) Over 90% of thermal fuels (excluding feedstocks) are used to generate process heat or to fuel boilers. Generally, lower-temperature heat is easier to electrify than higher-temperature heat, while hydrogen can meet heat needs of any temprature. In the top-emitting 14 industries in the U.S., just under 50% of heat demand is at tempratures below 250 C, about a third is at temperatures from 350-600 C, and the remainder is at temperatures above 600 C.//**Coal Mining Shift to Electricity: ** Separately set the percentages of non-electricity, non-hydrogen fuel used by this industry in the BAU case to be shifted to electricity and to hydrogen. (If your settings total more than 100%, the effects will be scaled down proportionately so that the total fuel shifted does not exceed 100%.) Over 90% of thermal fuels (excluding feedstocks) are used to generate process heat or to fuel boilers. Generally, lower-temperature heat is easier to electrify than higher-temperature heat, while hydrogen can meet heat needs of any temprature. In the top-emitting 14 industries in the U.S., just under 50% of heat demand is at tempratures below 250 C, about a third is at temperatures from 350-600 C, and the remainder is at temperatures above 600 C.//**Coal Mining Shift to Hydrogen: ** Separately set the percentages of non-electricity, non-hydrogen fuel used by this industry in the BAU case to be shifted to electricity and to hydrogen. (If your settings total more than 100%, the effects will be scaled down proportionately so that the total fuel shifted does not exceed 100%.) Over 90% of thermal fuels (excluding feedstocks) are used to generate process heat or to fuel boilers. Generally, lower-temperature heat is easier to electrify than higher-temperature heat, while hydrogen can meet heat needs of any temprature. In the top-emitting 14 industries in the U.S., just under 50% of heat demand is at tempratures below 250 C, about a third is at temperatures from 350-600 C, and the remainder is at temperatures above 600 C.//**Oil and Gas Extraction Shift to Electricity: ** Separately set the percentages of non-electricity, non-hydrogen fuel used by this industry in the BAU case to be shifted to electricity and to hydrogen. (If your settings total more than 100%, the effects will be scaled down proportionately so that the total fuel shifted does not exceed 100%.) Over 90% of thermal fuels (excluding feedstocks) are used to generate process heat or to fuel boilers. Generally, lower-temperature heat is easier to electrify than higher-temperature heat, while hydrogen can meet heat needs of any temprature. In the top-emitting 14 industries in the U.S., just under 50% of heat demand is at tempratures below 250 C, about a third is at temperatures from 350-600 C, and the remainder is at temperatures above 600 C.//**Oil and Gas Extraction Shift to Hydrogen: ** Separately set the percentages of non-electricity, non-hydrogen fuel used by this industry in the BAU case to be shifted to electricity and to hydrogen. (If your settings total more than 100%, the effects will be scaled down proportionately so that the total fuel shifted does not exceed 100%.) Over 90% of thermal fuels (excluding feedstocks) are used to generate process heat or to fuel boilers. Generally, lower-temperature heat is easier to electrify than higher-temperature heat, while hydrogen can meet heat needs of any temprature. In the top-emitting 14 industries in the U.S., just under 50% of heat demand is at tempratures below 250 C, about a third is at temperatures from 350-600 C, and the remainder is at temperatures above 600 C.//**Other Mining and Quarrying Shift to Electricity: ** Separately set the percentages of non-electricity, non-hydrogen fuel used by this industry in the BAU case to be shifted to electricity and to hydrogen. (If your settings total more than 100%, the effects will be scaled down proportionately so that the total fuel shifted does not exceed 100%.) Over 90% of thermal fuels (excluding feedstocks) are used to generate process heat or to fuel boilers. Generally, lower-temperature heat is easier to electrify than higher-temperature heat, while hydrogen can meet heat needs of any temprature. In the top-emitting 14 industries in the U.S., just under 50% of heat demand is at tempratures below 250 C, about a third is at temperatures from 350-600 C, and the remainder is at temperatures above 600 C.//**Other Mining and Quarrying Shift to Hydrogen: ** Separately set the percentages of non-electricity, non-hydrogen fuel used by this industry in the BAU case to be shifted to electricity and to hydrogen. (If your settings total more than 100%, the effects will be scaled down proportionately so that the total fuel shifted does not exceed 100%.) Over 90% of thermal fuels (excluding feedstocks) are used to generate process heat or to fuel boilers. Generally, lower-temperature heat is easier to electrify than higher-temperature heat, while hydrogen can meet heat needs of any temprature. In the top-emitting 14 industries in the U.S., just under 50% of heat demand is at tempratures below 250 C, about a third is at temperatures from 350-600 C, and the remainder is at temperatures above 600 C.//**Food Beverage and Tobacco Shift to Electricity: ** Separately set the percentages of non-electricity, non-hydrogen fuel used by this industry in the BAU case to be shifted to electricity and to hydrogen. (If your settings total more than 100%, the effects will be scaled down proportionately so that the total fuel shifted does not exceed 100%.) Over 90% of thermal fuels (excluding feedstocks) are used to generate process heat or to fuel boilers. Generally, lower-temperature heat is easier to electrify than higher-temperature heat, while hydrogen can meet heat needs of any temprature. In the top-emitting 14 industries in the U.S., just under 50% of heat demand is at tempratures below 250 C, about a third is at temperatures from 350-600 C, and the remainder is at temperatures above 600 C.//**Food Beverage and Tobacco Shift to Hydrogen: ** Separately set the percentages of non-electricity, non-hydrogen fuel used by this industry in the BAU case to be shifted to electricity and to hydrogen. (If your settings total more than 100%, the effects will be scaled down proportionately so that the total fuel shifted does not exceed 100%.) Over 90% of thermal fuels (excluding feedstocks) are used to generate process heat or to fuel boilers. Generally, lower-temperature heat is easier to electrify than higher-temperature heat, while hydrogen can meet heat needs of any temprature. In the top-emitting 14 industries in the U.S., just under 50% of heat demand is at tempratures below 250 C, about a third is at temperatures from 350-600 C, and the remainder is at temperatures above 600 C.//**Textiles Apparel and Leather Shift to Electricity: ** Separately set the percentages of non-electricity, non-hydrogen fuel used by this industry in the BAU case to be shifted to electricity and to hydrogen. (If your settings total more than 100%, the effects will be scaled down proportionately so that the total fuel shifted does not exceed 100%.) Over 90% of thermal fuels (excluding feedstocks) are used to generate process heat or to fuel boilers. Generally, lower-temperature heat is easier to electrify than higher-temperature heat, while hydrogen can meet heat needs of any temprature. In the top-emitting 14 industries in the U.S., just under 50% of heat demand is at tempratures below 250 C, about a third is at temperatures from 350-600 C, and the remainder is at temperatures above 600 C.//**Textiles Apparel and Leather Shift to Hydrogen: ** Separately set the percentages of non-electricity, non-hydrogen fuel used by this industry in the BAU case to be shifted to electricity and to hydrogen. (If your settings total more than 100%, the effects will be scaled down proportionately so that the total fuel shifted does not exceed 100%.) Over 90% of thermal fuels (excluding feedstocks) are used to generate process heat or to fuel boilers. Generally, lower-temperature heat is easier to electrify than higher-temperature heat, while hydrogen can meet heat needs of any temprature. In the top-emitting 14 industries in the U.S., just under 50% of heat demand is at tempratures below 250 C, about a third is at temperatures from 350-600 C, and the remainder is at temperatures above 600 C.//**Wood Products Shift to Electricity: ** Separately set the percentages of non-electricity, non-hydrogen fuel used by this industry in the BAU case to be shifted to electricity and to hydrogen. (If your settings total more than 100%, the effects will be scaled down proportionately so that the total fuel shifted does not exceed 100%.) Over 90% of thermal fuels (excluding feedstocks) are used to generate process heat or to fuel boilers. Generally, lower-temperature heat is easier to electrify than higher-temperature heat, while hydrogen can meet heat needs of any temprature. In the top-emitting 14 industries in the U.S., just under 50% of heat demand is at tempratures below 250 C, about a third is at temperatures from 350-600 C, and the remainder is at temperatures above 600 C.//**Wood Products Shift to Hydrogen: ** Separately set the percentages of non-electricity, non-hydrogen fuel used by this industry in the BAU case to be shifted to electricity and to hydrogen. (If your settings total more than 100%, the effects will be scaled down proportionately so that the total fuel shifted does not exceed 100%.) Over 90% of thermal fuels (excluding feedstocks) are used to generate process heat or to fuel boilers. Generally, lower-temperature heat is easier to electrify than higher-temperature heat, while hydrogen can meet heat needs of any temprature. In the top-emitting 14 industries in the U.S., just under 50% of heat demand is at tempratures below 250 C, about a third is at temperatures from 350-600 C, and the remainder is at temperatures above 600 C.//**Pulp Paper and Printing Shift to Electricity: ** Separately set the percentages of non-electricity, non-hydrogen fuel used by this industry in the BAU case to be shifted to electricity and to hydrogen. (If your settings total more than 100%, the effects will be scaled down proportionately so that the total fuel shifted does not exceed 100%.) Over 90% of thermal fuels (excluding feedstocks) are used to generate process heat or to fuel boilers. Generally, lower-temperature heat is easier to electrify than higher-temperature heat, while hydrogen can meet heat needs of any temprature. In the top-emitting 14 industries in the U.S., just under 50% of heat demand is at tempratures below 250 C, about a third is at temperatures from 350-600 C, and the remainder is at temperatures above 600 C.//**Pulp Paper and Printing Shift to Hydrogen: ** Separately set the percentages of non-electricity, non-hydrogen fuel used by this industry in the BAU case to be shifted to electricity and to hydrogen. (If your settings total more than 100%, the effects will be scaled down proportionately so that the total fuel shifted does not exceed 100%.) Over 90% of thermal fuels (excluding feedstocks) are used to generate process heat or to fuel boilers. Generally, lower-temperature heat is easier to electrify than higher-temperature heat, while hydrogen can meet heat needs of any temprature. In the top-emitting 14 industries in the U.S., just under 50% of heat demand is at tempratures below 250 C, about a third is at temperatures from 350-600 C, and the remainder is at temperatures above 600 C.//**Refined Petroleum and Coke Shift to Electricity: ** Separately set the percentages of non-electricity, non-hydrogen fuel used by this industry in the BAU case to be shifted to electricity and to hydrogen. (If your settings total more than 100%, the effects will be scaled down proportionately so that the total fuel shifted does not exceed 100%.) Over 90% of thermal fuels (excluding feedstocks) are used to generate process heat or to fuel boilers. Generally, lower-temperature heat is easier to electrify than higher-temperature heat, while hydrogen can meet heat needs of any temprature. In the top-emitting 14 industries in the U.S., just under 50% of heat demand is at tempratures below 250 C, about a third is at temperatures from 350-600 C, and the remainder is at temperatures above 600 C.//**Refined Petroleum and Coke Shift to Hydrogen: ** Separately set the percentages of non-electricity, non-hydrogen fuel used by this industry in the BAU case to be shifted to electricity and to hydrogen. (If your settings total more than 100%, the effects will be scaled down proportionately so that the total fuel shifted does not exceed 100%.) Over 90% of thermal fuels (excluding feedstocks) are used to generate process heat or to fuel boilers. Generally, lower-temperature heat is easier to electrify than higher-temperature heat, while hydrogen can meet heat needs of any temprature. In the top-emitting 14 industries in the U.S., just under 50% of heat demand is at tempratures below 250 C, about a third is at temperatures from 350-600 C, and the remainder is at temperatures above 600 C.//**Chemicals Shift to Electricity: ** Separately set the percentages of non-electricity, non-hydrogen fuel used by this industry in the BAU case to be shifted to electricity and to hydrogen. (If your settings total more than 100%, the effects will be scaled down proportionately so that the total fuel shifted does not exceed 100%.) Over 90% of thermal fuels (excluding feedstocks) are used to generate process heat or to fuel boilers. Generally, lower-temperature heat is easier to electrify than higher-temperature heat, while hydrogen can meet heat needs of any temprature. In the top-emitting 14 industries in the U.S., just under 50% of heat demand is at tempratures below 250 C, about a third is at temperatures from 350-600 C, and the remainder is at temperatures above 600 C.//**Chemicals Shift to Hydrogen: ** Separately set the percentages of non-electricity, non-hydrogen fuel used by this industry in the BAU case to be shifted to electricity and to hydrogen. (If your settings total more than 100%, the effects will be scaled down proportionately so that the total fuel shifted does not exceed 100%.) Over 90% of thermal fuels (excluding feedstocks) are used to generate process heat or to fuel boilers. Generally, lower-temperature heat is easier to electrify than higher-temperature heat, while hydrogen can meet heat needs of any temprature. In the top-emitting 14 industries in the U.S., just under 50% of heat demand is at tempratures below 250 C, about a third is at temperatures from 350-600 C, and the remainder is at temperatures above 600 C.//**Rubber and Plastic Products Shift to Electricity: ** Separately set the percentages of non-electricity, non-hydrogen fuel used by this industry in the BAU case to be shifted to electricity and to hydrogen. (If your settings total more than 100%, the effects will be scaled down proportionately so that the total fuel shifted does not exceed 100%.) Over 90% of thermal fuels (excluding feedstocks) are used to generate process heat or to fuel boilers. Generally, lower-temperature heat is easier to electrify than higher-temperature heat, while hydrogen can meet heat needs of any temprature. In the top-emitting 14 industries in the U.S., just under 50% of heat demand is at tempratures below 250 C, about a third is at temperatures from 350-600 C, and the remainder is at temperatures above 600 C.//**Rubber and Plastic Products Shift to Hydrogen: ** Separately set the percentages of non-electricity, non-hydrogen fuel used by this industry in the BAU case to be shifted to electricity and to hydrogen. (If your settings total more than 100%, the effects will be scaled down proportionately so that the total fuel shifted does not exceed 100%.) Over 90% of thermal fuels (excluding feedstocks) are used to generate process heat or to fuel boilers. Generally, lower-temperature heat is easier to electrify than higher-temperature heat, while hydrogen can meet heat needs of any temprature. In the top-emitting 14 industries in the U.S., just under 50% of heat demand is at tempratures below 250 C, about a third is at temperatures from 350-600 C, and the remainder is at temperatures above 600 C.//**Glass and Glass Products Shift to Electricity: ** Separately set the percentages of non-electricity, non-hydrogen fuel used by this industry in the BAU case to be shifted to electricity and to hydrogen. (If your settings total more than 100%, the effects will be scaled down proportionately so that the total fuel shifted does not exceed 100%.) Over 90% of thermal fuels (excluding feedstocks) are used to generate process heat or to fuel boilers. Generally, lower-temperature heat is easier to electrify than higher-temperature heat, while hydrogen can meet heat needs of any temprature. In the top-emitting 14 industries in the U.S., just under 50% of heat demand is at tempratures below 250 C, about a third is at temperatures from 350-600 C, and the remainder is at temperatures above 600 C.//**Glass and Glass Products Shift to Hydrogen: ** Separately set the percentages of non-electricity, non-hydrogen fuel used by this industry in the BAU case to be shifted to electricity and to hydrogen. (If your settings total more than 100%, the effects will be scaled down proportionately so that the total fuel shifted does not exceed 100%.) Over 90% of thermal fuels (excluding feedstocks) are used to generate process heat or to fuel boilers. Generally, lower-temperature heat is easier to electrify than higher-temperature heat, while hydrogen can meet heat needs of any temprature. In the top-emitting 14 industries in the U.S., just under 50% of heat demand is at tempratures below 250 C, about a third is at temperatures from 350-600 C, and the remainder is at temperatures above 600 C.//**Cement and Other Nonmetallic Minerals Shift to Electricity: ** Separately set the percentages of non-electricity, non-hydrogen fuel used by this industry in the BAU case to be shifted to electricity and to hydrogen. (If your settings total more than 100%, the effects will be scaled down proportionately so that the total fuel shifted does not exceed 100%.) Over 90% of thermal fuels (excluding feedstocks) are used to generate process heat or to fuel boilers. Generally, lower-temperature heat is easier to electrify than higher-temperature heat, while hydrogen can meet heat needs of any temprature. In the top-emitting 14 industries in the U.S., just under 50% of heat demand is at tempratures below 250 C, about a third is at temperatures from 350-600 C, and the remainder is at temperatures above 600 C.//**Cement and Other Nonmetallic Minerals Shift to Hydrogen: ** Separately set the percentages of non-electricity, non-hydrogen fuel used by this industry in the BAU case to be shifted to electricity and to hydrogen. (If your settings total more than 100%, the effects will be scaled down proportionately so that the total fuel shifted does not exceed 100%.) Over 90% of thermal fuels (excluding feedstocks) are used to generate process heat or to fuel boilers. Generally, lower-temperature heat is easier to electrify than higher-temperature heat, while hydrogen can meet heat needs of any temprature. In the top-emitting 14 industries in the U.S., just under 50% of heat demand is at tempratures below 250 C, about a third is at temperatures from 350-600 C, and the remainder is at temperatures above 600 C.//**Iron and Steel Shift to Electricity: ** Separately set the percentages of non-electricity, non-hydrogen fuel used by this industry in the BAU case to be shifted to electricity and to hydrogen. (If your settings total more than 100%, the effects will be scaled down proportionately so that the total fuel shifted does not exceed 100%.) Over 90% of thermal fuels (excluding feedstocks) are used to generate process heat or to fuel boilers. Generally, lower-temperature heat is easier to electrify than higher-temperature heat, while hydrogen can meet heat needs of any temprature. In the top-emitting 14 industries in the U.S., just under 50% of heat demand is at tempratures below 250 C, about a third is at temperatures from 350-600 C, and the remainder is at temperatures above 600 C.//**Iron and Steel Shift to Hydrogen: ** Separately set the percentages of non-electricity, non-hydrogen fuel used by this industry in the BAU case to be shifted to electricity and to hydrogen. (If your settings total more than 100%, the effects will be scaled down proportionately so that the total fuel shifted does not exceed 100%.) Over 90% of thermal fuels (excluding feedstocks) are used to generate process heat or to fuel boilers. Generally, lower-temperature heat is easier to electrify than higher-temperature heat, while hydrogen can meet heat needs of any temprature. In the top-emitting 14 industries in the U.S., just under 50% of heat demand is at tempratures below 250 C, about a third is at temperatures from 350-600 C, and the remainder is at temperatures above 600 C.//**Other Metals Shift to Electricity: ** Separately set the percentages of non-electricity, non-hydrogen fuel used by this industry in the BAU case to be shifted to electricity and to hydrogen. (If your settings total more than 100%, the effects will be scaled down proportionately so that the total fuel shifted does not exceed 100%.) Over 90% of thermal fuels (excluding feedstocks) are used to generate process heat or to fuel boilers. Generally, lower-temperature heat is easier to electrify than higher-temperature heat, while hydrogen can meet heat needs of any temprature. In the top-emitting 14 industries in the U.S., just under 50% of heat demand is at tempratures below 250 C, about a third is at temperatures from 350-600 C, and the remainder is at temperatures above 600 C.//**Other Metals Shift to Hydrogen: ** Separately set the percentages of non-electricity, non-hydrogen fuel used by this industry in the BAU case to be shifted to electricity and to hydrogen. (If your settings total more than 100%, the effects will be scaled down proportionately so that the total fuel shifted does not exceed 100%.) Over 90% of thermal fuels (excluding feedstocks) are used to generate process heat or to fuel boilers. Generally, lower-temperature heat is easier to electrify than higher-temperature heat, while hydrogen can meet heat needs of any temprature. In the top-emitting 14 industries in the U.S., just under 50% of heat demand is at tempratures below 250 C, about a third is at temperatures from 350-600 C, and the remainder is at temperatures above 600 C.//**Metal Products Except Machinery and Vehicles Shift to Electricity: ** Separately set the percentages of non-electricity, non-hydrogen fuel used by this industry in the BAU case to be shifted to electricity and to hydrogen. (If your settings total more than 100%, the effects will be scaled down proportionately so that the total fuel shifted does not exceed 100%.) Over 90% of thermal fuels (excluding feedstocks) are used to generate process heat or to fuel boilers. Generally, lower-temperature heat is easier to electrify than higher-temperature heat, while hydrogen can meet heat needs of any temprature. In the top-emitting 14 industries in the U.S., just under 50% of heat demand is at tempratures below 250 C, about a third is at temperatures from 350-600 C, and the remainder is at temperatures above 600 C.//**Metal Products Except Machinery and Vehicles Shift to Hydrogen: ** Separately set the percentages of non-electricity, non-hydrogen fuel used by this industry in the BAU case to be shifted to electricity and to hydrogen. (If your settings total more than 100%, the effects will be scaled down proportionately so that the total fuel shifted does not exceed 100%.) Over 90% of thermal fuels (excluding feedstocks) are used to generate process heat or to fuel boilers. Generally, lower-temperature heat is easier to electrify than higher-temperature heat, while hydrogen can meet heat needs of any temprature. In the top-emitting 14 industries in the U.S., just under 50% of heat demand is at tempratures below 250 C, about a third is at temperatures from 350-600 C, and the remainder is at temperatures above 600 C.//**Computers and Electronics Shift to Electricity: ** Separately set the percentages of non-electricity, non-hydrogen fuel used by this industry in the BAU case to be shifted to electricity and to hydrogen. (If your settings total more than 100%, the effects will be scaled down proportionately so that the total fuel shifted does not exceed 100%.) Over 90% of thermal fuels (excluding feedstocks) are used to generate process heat or to fuel boilers. Generally, lower-temperature heat is easier to electrify than higher-temperature heat, while hydrogen can meet heat needs of any temprature. In the top-emitting 14 industries in the U.S., just under 50% of heat demand is at tempratures below 250 C, about a third is at temperatures from 350-600 C, and the remainder is at temperatures above 600 C.//**Computers and Electronics Shift to Hydrogen: ** Separately set the percentages of non-electricity, non-hydrogen fuel used by this industry in the BAU case to be shifted to electricity and to hydrogen. (If your settings total more than 100%, the effects will be scaled down proportionately so that the total fuel shifted does not exceed 100%.) Over 90% of thermal fuels (excluding feedstocks) are used to generate process heat or to fuel boilers. Generally, lower-temperature heat is easier to electrify than higher-temperature heat, while hydrogen can meet heat needs of any temprature. In the top-emitting 14 industries in the U.S., just under 50% of heat demand is at tempratures below 250 C, about a third is at temperatures from 350-600 C, and the remainder is at temperatures above 600 C.//**Appliances and Electrical Equipment Shift to Electricity: ** Separately set the percentages of non-electricity, non-hydrogen fuel used by this industry in the BAU case to be shifted to electricity and to hydrogen. (If your settings total more than 100%, the effects will be scaled down proportionately so that the total fuel shifted does not exceed 100%.) Over 90% of thermal fuels (excluding feedstocks) are used to generate process heat or to fuel boilers. Generally, lower-temperature heat is easier to electrify than higher-temperature heat, while hydrogen can meet heat needs of any temprature. In the top-emitting 14 industries in the U.S., just under 50% of heat demand is at tempratures below 250 C, about a third is at temperatures from 350-600 C, and the remainder is at temperatures above 600 C.//**Appliances and Electrical Equipment Shift to Hydrogen: ** Separately set the percentages of non-electricity, non-hydrogen fuel used by this industry in the BAU case to be shifted to electricity and to hydrogen. (If your settings total more than 100%, the effects will be scaled down proportionately so that the total fuel shifted does not exceed 100%.) Over 90% of thermal fuels (excluding feedstocks) are used to generate process heat or to fuel boilers. Generally, lower-temperature heat is easier to electrify than higher-temperature heat, while hydrogen can meet heat needs of any temprature. In the top-emitting 14 industries in the U.S., just under 50% of heat demand is at tempratures below 250 C, about a third is at temperatures from 350-600 C, and the remainder is at temperatures above 600 C.//**Other Machinery Shift to Electricity: ** Separately set the percentages of non-electricity, non-hydrogen fuel used by this industry in the BAU case to be shifted to electricity and to hydrogen. (If your settings total more than 100%, the effects will be scaled down proportionately so that the total fuel shifted does not exceed 100%.) Over 90% of thermal fuels (excluding feedstocks) are used to generate process heat or to fuel boilers. Generally, lower-temperature heat is easier to electrify than higher-temperature heat, while hydrogen can meet heat needs of any temprature. In the top-emitting 14 industries in the U.S., just under 50% of heat demand is at tempratures below 250 C, about a third is at temperatures from 350-600 C, and the remainder is at temperatures above 600 C.//**Other Machinery Shift to Hydrogen: ** Separately set the percentages of non-electricity, non-hydrogen fuel used by this industry in the BAU case to be shifted to electricity and to hydrogen. (If your settings total more than 100%, the effects will be scaled down proportionately so that the total fuel shifted does not exceed 100%.) Over 90% of thermal fuels (excluding feedstocks) are used to generate process heat or to fuel boilers. Generally, lower-temperature heat is easier to electrify than higher-temperature heat, while hydrogen can meet heat needs of any temprature. In the top-emitting 14 industries in the U.S., just under 50% of heat demand is at tempratures below 250 C, about a third is at temperatures from 350-600 C, and the remainder is at temperatures above 600 C.//**Road Vehicles Shift to Electricity: ** Separately set the percentages of non-electricity, non-hydrogen fuel used by this industry in the BAU case to be shifted to electricity and to hydrogen. (If your settings total more than 100%, the effects will be scaled down proportionately so that the total fuel shifted does not exceed 100%.) Over 90% of thermal fuels (excluding feedstocks) are used to generate process heat or to fuel boilers. Generally, lower-temperature heat is easier to electrify than higher-temperature heat, while hydrogen can meet heat needs of any temprature. In the top-emitting 14 industries in the U.S., just under 50% of heat demand is at tempratures below 250 C, about a third is at temperatures from 350-600 C, and the remainder is at temperatures above 600 C.//**Road Vehicles Shift to Hydrogen: ** Separately set the percentages of non-electricity, non-hydrogen fuel used by this industry in the BAU case to be shifted to electricity and to hydrogen. (If your settings total more than 100%, the effects will be scaled down proportionately so that the total fuel shifted does not exceed 100%.) Over 90% of thermal fuels (excluding feedstocks) are used to generate process heat or to fuel boilers. Generally, lower-temperature heat is easier to electrify than high | industry-ag-main.html#fuel-switching | industry-elec-and-hydrogen.html | 0 | 0 | 0
Industry | Electrification + Hydrogen | Fraction of Industrial Fuel Use Shifted to Other Fuels | other mining and quarrying 07T08 | biomass if | Other Mining and Quarrying | Shift to Biomass | 1241 | No | Electrification + Hydrogen | indst fuel type shifting | 0% | 100% | 1% | % of fuel shifted | **Description:** This policy reduces greenhouse gas emissions from the selected industry by switching the fuels used by facilities to electricity and/or hydrogen. Only fuel consumed for energy, not fuel used as a chemical feedstock, is affected by this policy. Separately set the percentages of non-electricity, non-hydrogen fuel used by this industry in the BAU case to be shifted to electricity and to hydrogen. (If your settings total more than 100%, the effects will be scaled down proportionately so that the total fuel shifted does not exceed 100%.) Over 90% of thermal fuels (excluding feedstocks) are used to generate process heat or to fuel boilers. Generally, lower-temperature heat is easier to electrify than higher-temperature heat, while hydrogen can meet heat needs of any temprature. In the top-emitting 14 industries in the U.S., just under 50% of heat demand is at tempratures below 250 C, about a third is at temperatures from 350-600 C, and the remainder is at temperatures above 600 C. // **Guidance for setting values: **//**Agriculture and Forestry Shift to Electricity: ** Separately set the percentages of non-electricity, non-hydrogen fuel used by this industry in the BAU case to be shifted to electricity and to hydrogen. (If your settings total more than 100%, the effects will be scaled down proportionately so that the total fuel shifted does not exceed 100%.) Over 90% of thermal fuels (excluding feedstocks) are used to generate process heat or to fuel boilers. Generally, lower-temperature heat is easier to electrify than higher-temperature heat, while hydrogen can meet heat needs of any temprature. In the top-emitting 14 industries in the U.S., just under 50% of heat demand is at tempratures below 250 C, about a third is at temperatures from 350-600 C, and the remainder is at temperatures above 600 C.//**Agriculture and Forestry Shift to Hydrogen: ** Separately set the percentages of non-electricity, non-hydrogen fuel used by this industry in the BAU case to be shifted to electricity and to hydrogen. (If your settings total more than 100%, the effects will be scaled down proportionately so that the total fuel shifted does not exceed 100%.) Over 90% of thermal fuels (excluding feedstocks) are used to generate process heat or to fuel boilers. Generally, lower-temperature heat is easier to electrify than higher-temperature heat, while hydrogen can meet heat needs of any temprature. In the top-emitting 14 industries in the U.S., just under 50% of heat demand is at tempratures below 250 C, about a third is at temperatures from 350-600 C, and the remainder is at temperatures above 600 C.//**Coal Mining Shift to Electricity: ** Separately set the percentages of non-electricity, non-hydrogen fuel used by this industry in the BAU case to be shifted to electricity and to hydrogen. (If your settings total more than 100%, the effects will be scaled down proportionately so that the total fuel shifted does not exceed 100%.) Over 90% of thermal fuels (excluding feedstocks) are used to generate process heat or to fuel boilers. Generally, lower-temperature heat is easier to electrify than higher-temperature heat, while hydrogen can meet heat needs of any temprature. In the top-emitting 14 industries in the U.S., just under 50% of heat demand is at tempratures below 250 C, about a third is at temperatures from 350-600 C, and the remainder is at temperatures above 600 C.//**Coal Mining Shift to Hydrogen: ** Separately set the percentages of non-electricity, non-hydrogen fuel used by this industry in the BAU case to be shifted to electricity and to hydrogen. (If your settings total more than 100%, the effects will be scaled down proportionately so that the total fuel shifted does not exceed 100%.) Over 90% of thermal fuels (excluding feedstocks) are used to generate process heat or to fuel boilers. Generally, lower-temperature heat is easier to electrify than higher-temperature heat, while hydrogen can meet heat needs of any temprature. In the top-emitting 14 industries in the U.S., just under 50% of heat demand is at tempratures below 250 C, about a third is at temperatures from 350-600 C, and the remainder is at temperatures above 600 C.//**Oil and Gas Extraction Shift to Electricity: ** Separately set the percentages of non-electricity, non-hydrogen fuel used by this industry in the BAU case to be shifted to electricity and to hydrogen. (If your settings total more than 100%, the effects will be scaled down proportionately so that the total fuel shifted does not exceed 100%.) Over 90% of thermal fuels (excluding feedstocks) are used to generate process heat or to fuel boilers. Generally, lower-temperature heat is easier to electrify than higher-temperature heat, while hydrogen can meet heat needs of any temprature. In the top-emitting 14 industries in the U.S., just under 50% of heat demand is at tempratures below 250 C, about a third is at temperatures from 350-600 C, and the remainder is at temperatures above 600 C.//**Oil and Gas Extraction Shift to Hydrogen: ** Separately set the percentages of non-electricity, non-hydrogen fuel used by this industry in the BAU case to be shifted to electricity and to hydrogen. (If your settings total more than 100%, the effects will be scaled down proportionately so that the total fuel shifted does not exceed 100%.) Over 90% of thermal fuels (excluding feedstocks) are used to generate process heat or to fuel boilers. Generally, lower-temperature heat is easier to electrify than higher-temperature heat, while hydrogen can meet heat needs of any temprature. In the top-emitting 14 industries in the U.S., just under 50% of heat demand is at tempratures below 250 C, about a third is at temperatures from 350-600 C, and the remainder is at temperatures above 600 C.//**Other Mining and Quarrying Shift to Electricity: ** Separately set the percentages of non-electricity, non-hydrogen fuel used by this industry in the BAU case to be shifted to electricity and to hydrogen. (If your settings total more than 100%, the effects will be scaled down proportionately so that the total fuel shifted does not exceed 100%.) Over 90% of thermal fuels (excluding feedstocks) are used to generate process heat or to fuel boilers. Generally, lower-temperature heat is easier to electrify than higher-temperature heat, while hydrogen can meet heat needs of any temprature. In the top-emitting 14 industries in the U.S., just under 50% of heat demand is at tempratures below 250 C, about a third is at temperatures from 350-600 C, and the remainder is at temperatures above 600 C.//**Other Mining and Quarrying Shift to Hydrogen: ** Separately set the percentages of non-electricity, non-hydrogen fuel used by this industry in the BAU case to be shifted to electricity and to hydrogen. (If your settings total more than 100%, the effects will be scaled down proportionately so that the total fuel shifted does not exceed 100%.) Over 90% of thermal fuels (excluding feedstocks) are used to generate process heat or to fuel boilers. Generally, lower-temperature heat is easier to electrify than higher-temperature heat, while hydrogen can meet heat needs of any temprature. In the top-emitting 14 industries in the U.S., just under 50% of heat demand is at tempratures below 250 C, about a third is at temperatures from 350-600 C, and the remainder is at temperatures above 600 C.//**Food Beverage and Tobacco Shift to Electricity: ** Separately set the percentages of non-electricity, non-hydrogen fuel used by this industry in the BAU case to be shifted to electricity and to hydrogen. (If your settings total more than 100%, the effects will be scaled down proportionately so that the total fuel shifted does not exceed 100%.) Over 90% of thermal fuels (excluding feedstocks) are used to generate process heat or to fuel boilers. Generally, lower-temperature heat is easier to electrify than higher-temperature heat, while hydrogen can meet heat needs of any temprature. In the top-emitting 14 industries in the U.S., just under 50% of heat demand is at tempratures below 250 C, about a third is at temperatures from 350-600 C, and the remainder is at temperatures above 600 C.//**Food Beverage and Tobacco Shift to Hydrogen: ** Separately set the percentages of non-electricity, non-hydrogen fuel used by this industry in the BAU case to be shifted to electricity and to hydrogen. (If your settings total more than 100%, the effects will be scaled down proportionately so that the total fuel shifted does not exceed 100%.) Over 90% of thermal fuels (excluding feedstocks) are used to generate process heat or to fuel boilers. Generally, lower-temperature heat is easier to electrify than higher-temperature heat, while hydrogen can meet heat needs of any temprature. In the top-emitting 14 industries in the U.S., just under 50% of heat demand is at tempratures below 250 C, about a third is at temperatures from 350-600 C, and the remainder is at temperatures above 600 C.//**Textiles Apparel and Leather Shift to Electricity: ** Separately set the percentages of non-electricity, non-hydrogen fuel used by this industry in the BAU case to be shifted to electricity and to hydrogen. (If your settings total more than 100%, the effects will be scaled down proportionately so that the total fuel shifted does not exceed 100%.) Over 90% of thermal fuels (excluding feedstocks) are used to generate process heat or to fuel boilers. Generally, lower-temperature heat is easier to electrify than higher-temperature heat, while hydrogen can meet heat needs of any temprature. In the top-emitting 14 industries in the U.S., just under 50% of heat demand is at tempratures below 250 C, about a third is at temperatures from 350-600 C, and the remainder is at temperatures above 600 C.//**Textiles Apparel and Leather Shift to Hydrogen: ** Separately set the percentages of non-electricity, non-hydrogen fuel used by this industry in the BAU case to be shifted to electricity and to hydrogen. (If your settings total more than 100%, the effects will be scaled down proportionately so that the total fuel shifted does not exceed 100%.) Over 90% of thermal fuels (excluding feedstocks) are used to generate process heat or to fuel boilers. Generally, lower-temperature heat is easier to electrify than higher-temperature heat, while hydrogen can meet heat needs of any temprature. In the top-emitting 14 industries in the U.S., just under 50% of heat demand is at tempratures below 250 C, about a third is at temperatures from 350-600 C, and the remainder is at temperatures above 600 C.//**Wood Products Shift to Electricity: ** Separately set the percentages of non-electricity, non-hydrogen fuel used by this industry in the BAU case to be shifted to electricity and to hydrogen. (If your settings total more than 100%, the effects will be scaled down proportionately so that the total fuel shifted does not exceed 100%.) Over 90% of thermal fuels (excluding feedstocks) are used to generate process heat or to fuel boilers. Generally, lower-temperature heat is easier to electrify than higher-temperature heat, while hydrogen can meet heat needs of any temprature. In the top-emitting 14 industries in the U.S., just under 50% of heat demand is at tempratures below 250 C, about a third is at temperatures from 350-600 C, and the remainder is at temperatures above 600 C.//**Wood Products Shift to Hydrogen: ** Separately set the percentages of non-electricity, non-hydrogen fuel used by this industry in the BAU case to be shifted to electricity and to hydrogen. (If your settings total more than 100%, the effects will be scaled down proportionately so that the total fuel shifted does not exceed 100%.) Over 90% of thermal fuels (excluding feedstocks) are used to generate process heat or to fuel boilers. Generally, lower-temperature heat is easier to electrify than higher-temperature heat, while hydrogen can meet heat needs of any temprature. In the top-emitting 14 industries in the U.S., just under 50% of heat demand is at tempratures below 250 C, about a third is at temperatures from 350-600 C, and the remainder is at temperatures above 600 C.//**Pulp Paper and Printing Shift to Electricity: ** Separately set the percentages of non-electricity, non-hydrogen fuel used by this industry in the BAU case to be shifted to electricity and to hydrogen. (If your settings total more than 100%, the effects will be scaled down proportionately so that the total fuel shifted does not exceed 100%.) Over 90% of thermal fuels (excluding feedstocks) are used to generate process heat or to fuel boilers. Generally, lower-temperature heat is easier to electrify than higher-temperature heat, while hydrogen can meet heat needs of any temprature. In the top-emitting 14 industries in the U.S., just under 50% of heat demand is at tempratures below 250 C, about a third is at temperatures from 350-600 C, and the remainder is at temperatures above 600 C.//**Pulp Paper and Printing Shift to Hydrogen: ** Separately set the percentages of non-electricity, non-hydrogen fuel used by this industry in the BAU case to be shifted to electricity and to hydrogen. (If your settings total more than 100%, the effects will be scaled down proportionately so that the total fuel shifted does not exceed 100%.) Over 90% of thermal fuels (excluding feedstocks) are used to generate process heat or to fuel boilers. Generally, lower-temperature heat is easier to electrify than higher-temperature heat, while hydrogen can meet heat needs of any temprature. In the top-emitting 14 industries in the U.S., just under 50% of heat demand is at tempratures below 250 C, about a third is at temperatures from 350-600 C, and the remainder is at temperatures above 600 C.//**Refined Petroleum and Coke Shift to Electricity: ** Separately set the percentages of non-electricity, non-hydrogen fuel used by this industry in the BAU case to be shifted to electricity and to hydrogen. (If your settings total more than 100%, the effects will be scaled down proportionately so that the total fuel shifted does not exceed 100%.) Over 90% of thermal fuels (excluding feedstocks) are used to generate process heat or to fuel boilers. Generally, lower-temperature heat is easier to electrify than higher-temperature heat, while hydrogen can meet heat needs of any temprature. In the top-emitting 14 industries in the U.S., just under 50% of heat demand is at tempratures below 250 C, about a third is at temperatures from 350-600 C, and the remainder is at temperatures above 600 C.//**Refined Petroleum and Coke Shift to Hydrogen: ** Separately set the percentages of non-electricity, non-hydrogen fuel used by this industry in the BAU case to be shifted to electricity and to hydrogen. (If your settings total more than 100%, the effects will be scaled down proportionately so that the total fuel shifted does not exceed 100%.) Over 90% of thermal fuels (excluding feedstocks) are used to generate process heat or to fuel boilers. Generally, lower-temperature heat is easier to electrify than higher-temperature heat, while hydrogen can meet heat needs of any temprature. In the top-emitting 14 industries in the U.S., just under 50% of heat demand is at tempratures below 250 C, about a third is at temperatures from 350-600 C, and the remainder is at temperatures above 600 C.//**Chemicals Shift to Electricity: ** Separately set the percentages of non-electricity, non-hydrogen fuel used by this industry in the BAU case to be shifted to electricity and to hydrogen. (If your settings total more than 100%, the effects will be scaled down proportionately so that the total fuel shifted does not exceed 100%.) Over 90% of thermal fuels (excluding feedstocks) are used to generate process heat or to fuel boilers. Generally, lower-temperature heat is easier to electrify than higher-temperature heat, while hydrogen can meet heat needs of any temprature. In the top-emitting 14 industries in the U.S., just under 50% of heat demand is at tempratures below 250 C, about a third is at temperatures from 350-600 C, and the remainder is at temperatures above 600 C.//**Chemicals Shift to Hydrogen: ** Separately set the percentages of non-electricity, non-hydrogen fuel used by this industry in the BAU case to be shifted to electricity and to hydrogen. (If your settings total more than 100%, the effects will be scaled down proportionately so that the total fuel shifted does not exceed 100%.) Over 90% of thermal fuels (excluding feedstocks) are used to generate process heat or to fuel boilers. Generally, lower-temperature heat is easier to electrify than higher-temperature heat, while hydrogen can meet heat needs of any temprature. In the top-emitting 14 industries in the U.S., just under 50% of heat demand is at tempratures below 250 C, about a third is at temperatures from 350-600 C, and the remainder is at temperatures above 600 C.//**Rubber and Plastic Products Shift to Electricity: ** Separately set the percentages of non-electricity, non-hydrogen fuel used by this industry in the BAU case to be shifted to electricity and to hydrogen. (If your settings total more than 100%, the effects will be scaled down proportionately so that the total fuel shifted does not exceed 100%.) Over 90% of thermal fuels (excluding feedstocks) are used to generate process heat or to fuel boilers. Generally, lower-temperature heat is easier to electrify than higher-temperature heat, while hydrogen can meet heat needs of any temprature. In the top-emitting 14 industries in the U.S., just under 50% of heat demand is at tempratures below 250 C, about a third is at temperatures from 350-600 C, and the remainder is at temperatures above 600 C.//**Rubber and Plastic Products Shift to Hydrogen: ** Separately set the percentages of non-electricity, non-hydrogen fuel used by this industry in the BAU case to be shifted to electricity and to hydrogen. (If your settings total more than 100%, the effects will be scaled down proportionately so that the total fuel shifted does not exceed 100%.) Over 90% of thermal fuels (excluding feedstocks) are used to generate process heat or to fuel boilers. Generally, lower-temperature heat is easier to electrify than higher-temperature heat, while hydrogen can meet heat needs of any temprature. In the top-emitting 14 industries in the U.S., just under 50% of heat demand is at tempratures below 250 C, about a third is at temperatures from 350-600 C, and the remainder is at temperatures above 600 C.//**Glass and Glass Products Shift to Electricity: ** Separately set the percentages of non-electricity, non-hydrogen fuel used by this industry in the BAU case to be shifted to electricity and to hydrogen. (If your settings total more than 100%, the effects will be scaled down proportionately so that the total fuel shifted does not exceed 100%.) Over 90% of thermal fuels (excluding feedstocks) are used to generate process heat or to fuel boilers. Generally, lower-temperature heat is easier to electrify than higher-temperature heat, while hydrogen can meet heat needs of any temprature. In the top-emitting 14 industries in the U.S., just under 50% of heat demand is at tempratures below 250 C, about a third is at temperatures from 350-600 C, and the remainder is at temperatures above 600 C.//**Glass and Glass Products Shift to Hydrogen: ** Separately set the percentages of non-electricity, non-hydrogen fuel used by this industry in the BAU case to be shifted to electricity and to hydrogen. (If your settings total more than 100%, the effects will be scaled down proportionately so that the total fuel shifted does not exceed 100%.) Over 90% of thermal fuels (excluding feedstocks) are used to generate process heat or to fuel boilers. Generally, lower-temperature heat is easier to electrify than higher-temperature heat, while hydrogen can meet heat needs of any temprature. In the top-emitting 14 industries in the U.S., just under 50% of heat demand is at tempratures below 250 C, about a third is at temperatures from 350-600 C, and the remainder is at temperatures above 600 C.//**Cement and Other Nonmetallic Minerals Shift to Electricity: ** Separately set the percentages of non-electricity, non-hydrogen fuel used by this industry in the BAU case to be shifted to electricity and to hydrogen. (If your settings total more than 100%, the effects will be scaled down proportionately so that the total fuel shifted does not exceed 100%.) Over 90% of thermal fuels (excluding feedstocks) are used to generate process heat or to fuel boilers. Generally, lower-temperature heat is easier to electrify than higher-temperature heat, while hydrogen can meet heat needs of any temprature. In the top-emitting 14 industries in the U.S., just under 50% of heat demand is at tempratures below 250 C, about a third is at temperatures from 350-600 C, and the remainder is at temperatures above 600 C.//**Cement and Other Nonmetallic Minerals Shift to Hydrogen: ** Separately set the percentages of non-electricity, non-hydrogen fuel used by this industry in the BAU case to be shifted to electricity and to hydrogen. (If your settings total more than 100%, the effects will be scaled down proportionately so that the total fuel shifted does not exceed 100%.) Over 90% of thermal fuels (excluding feedstocks) are used to generate process heat or to fuel boilers. Generally, lower-temperature heat is easier to electrify than higher-temperature heat, while hydrogen can meet heat needs of any temprature. In the top-emitting 14 industries in the U.S., just under 50% of heat demand is at tempratures below 250 C, about a third is at temperatures from 350-600 C, and the remainder is at temperatures above 600 C.//**Iron and Steel Shift to Electricity: ** Separately set the percentages of non-electricity, non-hydrogen fuel used by this industry in the BAU case to be shifted to electricity and to hydrogen. (If your settings total more than 100%, the effects will be scaled down proportionately so that the total fuel shifted does not exceed 100%.) Over 90% of thermal fuels (excluding feedstocks) are used to generate process heat or to fuel boilers. Generally, lower-temperature heat is easier to electrify than higher-temperature heat, while hydrogen can meet heat needs of any temprature. In the top-emitting 14 industries in the U.S., just under 50% of heat demand is at tempratures below 250 C, about a third is at temperatures from 350-600 C, and the remainder is at temperatures above 600 C.//**Iron and Steel Shift to Hydrogen: ** Separately set the percentages of non-electricity, non-hydrogen fuel used by this industry in the BAU case to be shifted to electricity and to hydrogen. (If your settings total more than 100%, the effects will be scaled down proportionately so that the total fuel shifted does not exceed 100%.) Over 90% of thermal fuels (excluding feedstocks) are used to generate process heat or to fuel boilers. Generally, lower-temperature heat is easier to electrify than higher-temperature heat, while hydrogen can meet heat needs of any temprature. In the top-emitting 14 industries in the U.S., just under 50% of heat demand is at tempratures below 250 C, about a third is at temperatures from 350-600 C, and the remainder is at temperatures above 600 C.//**Other Metals Shift to Electricity: ** Separately set the percentages of non-electricity, non-hydrogen fuel used by this industry in the BAU case to be shifted to electricity and to hydrogen. (If your settings total more than 100%, the effects will be scaled down proportionately so that the total fuel shifted does not exceed 100%.) Over 90% of thermal fuels (excluding feedstocks) are used to generate process heat or to fuel boilers. Generally, lower-temperature heat is easier to electrify than higher-temperature heat, while hydrogen can meet heat needs of any temprature. In the top-emitting 14 industries in the U.S., just under 50% of heat demand is at tempratures below 250 C, about a third is at temperatures from 350-600 C, and the remainder is at temperatures above 600 C.//**Other Metals Shift to Hydrogen: ** Separately set the percentages of non-electricity, non-hydrogen fuel used by this industry in the BAU case to be shifted to electricity and to hydrogen. (If your settings total more than 100%, the effects will be scaled down proportionately so that the total fuel shifted does not exceed 100%.) Over 90% of thermal fuels (excluding feedstocks) are used to generate process heat or to fuel boilers. Generally, lower-temperature heat is easier to electrify than higher-temperature heat, while hydrogen can meet heat needs of any temprature. In the top-emitting 14 industries in the U.S., just under 50% of heat demand is at tempratures below 250 C, about a third is at temperatures from 350-600 C, and the remainder is at temperatures above 600 C.//**Metal Products Except Machinery and Vehicles Shift to Electricity: ** Separately set the percentages of non-electricity, non-hydrogen fuel used by this industry in the BAU case to be shifted to electricity and to hydrogen. (If your settings total more than 100%, the effects will be scaled down proportionately so that the total fuel shifted does not exceed 100%.) Over 90% of thermal fuels (excluding feedstocks) are used to generate process heat or to fuel boilers. Generally, lower-temperature heat is easier to electrify than higher-temperature heat, while hydrogen can meet heat needs of any temprature. In the top-emitting 14 industries in the U.S., just under 50% of heat demand is at tempratures below 250 C, about a third is at temperatures from 350-600 C, and the remainder is at temperatures above 600 C.//**Metal Products Except Machinery and Vehicles Shift to Hydrogen: ** Separately set the percentages of non-electricity, non-hydrogen fuel used by this industry in the BAU case to be shifted to electricity and to hydrogen. (If your settings total more than 100%, the effects will be scaled down proportionately so that the total fuel shifted does not exceed 100%.) Over 90% of thermal fuels (excluding feedstocks) are used to generate process heat or to fuel boilers. Generally, lower-temperature heat is easier to electrify than higher-temperature heat, while hydrogen can meet heat needs of any temprature. In the top-emitting 14 industries in the U.S., just under 50% of heat demand is at tempratures below 250 C, about a third is at temperatures from 350-600 C, and the remainder is at temperatures above 600 C.//**Computers and Electronics Shift to Electricity: ** Separately set the percentages of non-electricity, non-hydrogen fuel used by this industry in the BAU case to be shifted to electricity and to hydrogen. (If your settings total more than 100%, the effects will be scaled down proportionately so that the total fuel shifted does not exceed 100%.) Over 90% of thermal fuels (excluding feedstocks) are used to generate process heat or to fuel boilers. Generally, lower-temperature heat is easier to electrify than higher-temperature heat, while hydrogen can meet heat needs of any temprature. In the top-emitting 14 industries in the U.S., just under 50% of heat demand is at tempratures below 250 C, about a third is at temperatures from 350-600 C, and the remainder is at temperatures above 600 C.//**Computers and Electronics Shift to Hydrogen: ** Separately set the percentages of non-electricity, non-hydrogen fuel used by this industry in the BAU case to be shifted to electricity and to hydrogen. (If your settings total more than 100%, the effects will be scaled down proportionately so that the total fuel shifted does not exceed 100%.) Over 90% of thermal fuels (excluding feedstocks) are used to generate process heat or to fuel boilers. Generally, lower-temperature heat is easier to electrify than higher-temperature heat, while hydrogen can meet heat needs of any temprature. In the top-emitting 14 industries in the U.S., just under 50% of heat demand is at tempratures below 250 C, about a third is at temperatures from 350-600 C, and the remainder is at temperatures above 600 C.//**Appliances and Electrical Equipment Shift to Electricity: ** Separately set the percentages of non-electricity, non-hydrogen fuel used by this industry in the BAU case to be shifted to electricity and to hydrogen. (If your settings total more than 100%, the effects will be scaled down proportionately so that the total fuel shifted does not exceed 100%.) Over 90% of thermal fuels (excluding feedstocks) are used to generate process heat or to fuel boilers. Generally, lower-temperature heat is easier to electrify than higher-temperature heat, while hydrogen can meet heat needs of any temprature. In the top-emitting 14 industries in the U.S., just under 50% of heat demand is at tempratures below 250 C, about a third is at temperatures from 350-600 C, and the remainder is at temperatures above 600 C.//**Appliances and Electrical Equipment Shift to Hydrogen: ** Separately set the percentages of non-electricity, non-hydrogen fuel used by this industry in the BAU case to be shifted to electricity and to hydrogen. (If your settings total more than 100%, the effects will be scaled down proportionately so that the total fuel shifted does not exceed 100%.) Over 90% of thermal fuels (excluding feedstocks) are used to generate process heat or to fuel boilers. Generally, lower-temperature heat is easier to electrify than higher-temperature heat, while hydrogen can meet heat needs of any temprature. In the top-emitting 14 industries in the U.S., just under 50% of heat demand is at tempratures below 250 C, about a third is at temperatures from 350-600 C, and the remainder is at temperatures above 600 C.//**Other Machinery Shift to Electricity: ** Separately set the percentages of non-electricity, non-hydrogen fuel used by this industry in the BAU case to be shifted to electricity and to hydrogen. (If your settings total more than 100%, the effects will be scaled down proportionately so that the total fuel shifted does not exceed 100%.) Over 90% of thermal fuels (excluding feedstocks) are used to generate process heat or to fuel boilers. Generally, lower-temperature heat is easier to electrify than higher-temperature heat, while hydrogen can meet heat needs of any temprature. In the top-emitting 14 industries in the U.S., just under 50% of heat demand is at tempratures below 250 C, about a third is at temperatures from 350-600 C, and the remainder is at temperatures above 600 C.//**Other Machinery Shift to Hydrogen: ** Separately set the percentages of non-electricity, non-hydrogen fuel used by this industry in the BAU case to be shifted to electricity and to hydrogen. (If your settings total more than 100%, the effects will be scaled down proportionately so that the total fuel shifted does not exceed 100%.) Over 90% of thermal fuels (excluding feedstocks) are used to generate process heat or to fuel boilers. Generally, lower-temperature heat is easier to electrify than higher-temperature heat, while hydrogen can meet heat needs of any temprature. In the top-emitting 14 industries in the U.S., just under 50% of heat demand is at tempratures below 250 C, about a third is at temperatures from 350-600 C, and the remainder is at temperatures above 600 C.//**Road Vehicles Shift to Electricity: ** Separately set the percentages of non-electricity, non-hydrogen fuel used by this industry in the BAU case to be shifted to electricity and to hydrogen. (If your settings total more than 100%, the effects will be scaled down proportionately so that the total fuel shifted does not exceed 100%.) Over 90% of thermal fuels (excluding feedstocks) are used to generate process heat or to fuel boilers. Generally, lower-temperature heat is easier to electrify than higher-temperature heat, while hydrogen can meet heat needs of any temprature. In the top-emitting 14 industries in the U.S., just under 50% of heat demand is at tempratures below 250 C, about a third is at temperatures from 350-600 C, and the remainder is at temperatures above 600 C.//**Road Vehicles Shift to Hydrogen: ** Separately set the percentages of non-electricity, non-hydrogen fuel used by this industry in the BAU case to be shifted to electricity and to hydrogen. (If your settings total more than 100%, the effects will be scaled down proportionately so that the total fuel shifted does not exceed 100%.) Over 90% of thermal fuels (excluding feedstocks) are used to generate process heat or to fuel boilers. Generally, lower-temperature heat is easier to electrify than high | industry-ag-main.html#fuel-switching | industry-elec-and-hydrogen.html | 0 | 0 | 0
Industry | Electrification + Hydrogen | Fraction of Industrial Fuel Use Shifted to Other Fuels | other mining and quarrying 07T08 | petroleum diesel if | Other Mining and Quarrying | Shift to Petroleum | 1242 | No | Electrification + Hydrogen | indst fuel type shifting | 0% | 100% | 1% | % of fuel shifted | **Description:** This policy reduces greenhouse gas emissions from the selected industry by switching the fuels used by facilities to electricity and/or hydrogen. Only fuel consumed for energy, not fuel used as a chemical feedstock, is affected by this policy. Separately set the percentages of non-electricity, non-hydrogen fuel used by this industry in the BAU case to be shifted to electricity and to hydrogen. (If your settings total more than 100%, the effects will be scaled down proportionately so that the total fuel shifted does not exceed 100%.) Over 90% of thermal fuels (excluding feedstocks) are used to generate process heat or to fuel boilers. Generally, lower-temperature heat is easier to electrify than higher-temperature heat, while hydrogen can meet heat needs of any temprature. In the top-emitting 14 industries in the U.S., just under 50% of heat demand is at tempratures below 250 C, about a third is at temperatures from 350-600 C, and the remainder is at temperatures above 600 C. // **Guidance for setting values: **//**Agriculture and Forestry Shift to Electricity: ** Separately set the percentages of non-electricity, non-hydrogen fuel used by this industry in the BAU case to be shifted to electricity and to hydrogen. (If your settings total more than 100%, the effects will be scaled down proportionately so that the total fuel shifted does not exceed 100%.) Over 90% of thermal fuels (excluding feedstocks) are used to generate process heat or to fuel boilers. Generally, lower-temperature heat is easier to electrify than higher-temperature heat, while hydrogen can meet heat needs of any temprature. In the top-emitting 14 industries in the U.S., just under 50% of heat demand is at tempratures below 250 C, about a third is at temperatures from 350-600 C, and the remainder is at temperatures above 600 C.//**Agriculture and Forestry Shift to Hydrogen: ** Separately set the percentages of non-electricity, non-hydrogen fuel used by this industry in the BAU case to be shifted to electricity and to hydrogen. (If your settings total more than 100%, the effects will be scaled down proportionately so that the total fuel shifted does not exceed 100%.) Over 90% of thermal fuels (excluding feedstocks) are used to generate process heat or to fuel boilers. Generally, lower-temperature heat is easier to electrify than higher-temperature heat, while hydrogen can meet heat needs of any temprature. In the top-emitting 14 industries in the U.S., just under 50% of heat demand is at tempratures below 250 C, about a third is at temperatures from 350-600 C, and the remainder is at temperatures above 600 C.//**Coal Mining Shift to Electricity: ** Separately set the percentages of non-electricity, non-hydrogen fuel used by this industry in the BAU case to be shifted to electricity and to hydrogen. (If your settings total more than 100%, the effects will be scaled down proportionately so that the total fuel shifted does not exceed 100%.) Over 90% of thermal fuels (excluding feedstocks) are used to generate process heat or to fuel boilers. Generally, lower-temperature heat is easier to electrify than higher-temperature heat, while hydrogen can meet heat needs of any temprature. In the top-emitting 14 industries in the U.S., just under 50% of heat demand is at tempratures below 250 C, about a third is at temperatures from 350-600 C, and the remainder is at temperatures above 600 C.//**Coal Mining Shift to Hydrogen: ** Separately set the percentages of non-electricity, non-hydrogen fuel used by this industry in the BAU case to be shifted to electricity and to hydrogen. (If your settings total more than 100%, the effects will be scaled down proportionately so that the total fuel shifted does not exceed 100%.) Over 90% of thermal fuels (excluding feedstocks) are used to generate process heat or to fuel boilers. Generally, lower-temperature heat is easier to electrify than higher-temperature heat, while hydrogen can meet heat needs of any temprature. In the top-emitting 14 industries in the U.S., just under 50% of heat demand is at tempratures below 250 C, about a third is at temperatures from 350-600 C, and the remainder is at temperatures above 600 C.//**Oil and Gas Extraction Shift to Electricity: ** Separately set the percentages of non-electricity, non-hydrogen fuel used by this industry in the BAU case to be shifted to electricity and to hydrogen. (If your settings total more than 100%, the effects will be scaled down proportionately so that the total fuel shifted does not exceed 100%.) Over 90% of thermal fuels (excluding feedstocks) are used to generate process heat or to fuel boilers. Generally, lower-temperature heat is easier to electrify than higher-temperature heat, while hydrogen can meet heat needs of any temprature. In the top-emitting 14 industries in the U.S., just under 50% of heat demand is at tempratures below 250 C, about a third is at temperatures from 350-600 C, and the remainder is at temperatures above 600 C.//**Oil and Gas Extraction Shift to Hydrogen: ** Separately set the percentages of non-electricity, non-hydrogen fuel used by this industry in the BAU case to be shifted to electricity and to hydrogen. (If your settings total more than 100%, the effects will be scaled down proportionately so that the total fuel shifted does not exceed 100%.) Over 90% of thermal fuels (excluding feedstocks) are used to generate process heat or to fuel boilers. Generally, lower-temperature heat is easier to electrify than higher-temperature heat, while hydrogen can meet heat needs of any temprature. In the top-emitting 14 industries in the U.S., just under 50% of heat demand is at tempratures below 250 C, about a third is at temperatures from 350-600 C, and the remainder is at temperatures above 600 C.//**Other Mining and Quarrying Shift to Electricity: ** Separately set the percentages of non-electricity, non-hydrogen fuel used by this industry in the BAU case to be shifted to electricity and to hydrogen. (If your settings total more than 100%, the effects will be scaled down proportionately so that the total fuel shifted does not exceed 100%.) Over 90% of thermal fuels (excluding feedstocks) are used to generate process heat or to fuel boilers. Generally, lower-temperature heat is easier to electrify than higher-temperature heat, while hydrogen can meet heat needs of any temprature. In the top-emitting 14 industries in the U.S., just under 50% of heat demand is at tempratures below 250 C, about a third is at temperatures from 350-600 C, and the remainder is at temperatures above 600 C.//**Other Mining and Quarrying Shift to Hydrogen: ** Separately set the percentages of non-electricity, non-hydrogen fuel used by this industry in the BAU case to be shifted to electricity and to hydrogen. (If your settings total more than 100%, the effects will be scaled down proportionately so that the total fuel shifted does not exceed 100%.) Over 90% of thermal fuels (excluding feedstocks) are used to generate process heat or to fuel boilers. Generally, lower-temperature heat is easier to electrify than higher-temperature heat, while hydrogen can meet heat needs of any temprature. In the top-emitting 14 industries in the U.S., just under 50% of heat demand is at tempratures below 250 C, about a third is at temperatures from 350-600 C, and the remainder is at temperatures above 600 C.//**Food Beverage and Tobacco Shift to Electricity: ** Separately set the percentages of non-electricity, non-hydrogen fuel used by this industry in the BAU case to be shifted to electricity and to hydrogen. (If your settings total more than 100%, the effects will be scaled down proportionately so that the total fuel shifted does not exceed 100%.) Over 90% of thermal fuels (excluding feedstocks) are used to generate process heat or to fuel boilers. Generally, lower-temperature heat is easier to electrify than higher-temperature heat, while hydrogen can meet heat needs of any temprature. In the top-emitting 14 industries in the U.S., just under 50% of heat demand is at tempratures below 250 C, about a third is at temperatures from 350-600 C, and the remainder is at temperatures above 600 C.//**Food Beverage and Tobacco Shift to Hydrogen: ** Separately set the percentages of non-electricity, non-hydrogen fuel used by this industry in the BAU case to be shifted to electricity and to hydrogen. (If your settings total more than 100%, the effects will be scaled down proportionately so that the total fuel shifted does not exceed 100%.) Over 90% of thermal fuels (excluding feedstocks) are used to generate process heat or to fuel boilers. Generally, lower-temperature heat is easier to electrify than higher-temperature heat, while hydrogen can meet heat needs of any temprature. In the top-emitting 14 industries in the U.S., just under 50% of heat demand is at tempratures below 250 C, about a third is at temperatures from 350-600 C, and the remainder is at temperatures above 600 C.//**Textiles Apparel and Leather Shift to Electricity: ** Separately set the percentages of non-electricity, non-hydrogen fuel used by this industry in the BAU case to be shifted to electricity and to hydrogen. (If your settings total more than 100%, the effects will be scaled down proportionately so that the total fuel shifted does not exceed 100%.) Over 90% of thermal fuels (excluding feedstocks) are used to generate process heat or to fuel boilers. Generally, lower-temperature heat is easier to electrify than higher-temperature heat, while hydrogen can meet heat needs of any temprature. In the top-emitting 14 industries in the U.S., just under 50% of heat demand is at tempratures below 250 C, about a third is at temperatures from 350-600 C, and the remainder is at temperatures above 600 C.//**Textiles Apparel and Leather Shift to Hydrogen: ** Separately set the percentages of non-electricity, non-hydrogen fuel used by this industry in the BAU case to be shifted to electricity and to hydrogen. (If your settings total more than 100%, the effects will be scaled down proportionately so that the total fuel shifted does not exceed 100%.) Over 90% of thermal fuels (excluding feedstocks) are used to generate process heat or to fuel boilers. Generally, lower-temperature heat is easier to electrify than higher-temperature heat, while hydrogen can meet heat needs of any temprature. In the top-emitting 14 industries in the U.S., just under 50% of heat demand is at tempratures below 250 C, about a third is at temperatures from 350-600 C, and the remainder is at temperatures above 600 C.//**Wood Products Shift to Electricity: ** Separately set the percentages of non-electricity, non-hydrogen fuel used by this industry in the BAU case to be shifted to electricity and to hydrogen. (If your settings total more than 100%, the effects will be scaled down proportionately so that the total fuel shifted does not exceed 100%.) Over 90% of thermal fuels (excluding feedstocks) are used to generate process heat or to fuel boilers. Generally, lower-temperature heat is easier to electrify than higher-temperature heat, while hydrogen can meet heat needs of any temprature. In the top-emitting 14 industries in the U.S., just under 50% of heat demand is at tempratures below 250 C, about a third is at temperatures from 350-600 C, and the remainder is at temperatures above 600 C.//**Wood Products Shift to Hydrogen: ** Separately set the percentages of non-electricity, non-hydrogen fuel used by this industry in the BAU case to be shifted to electricity and to hydrogen. (If your settings total more than 100%, the effects will be scaled down proportionately so that the total fuel shifted does not exceed 100%.) Over 90% of thermal fuels (excluding feedstocks) are used to generate process heat or to fuel boilers. Generally, lower-temperature heat is easier to electrify than higher-temperature heat, while hydrogen can meet heat needs of any temprature. In the top-emitting 14 industries in the U.S., just under 50% of heat demand is at tempratures below 250 C, about a third is at temperatures from 350-600 C, and the remainder is at temperatures above 600 C.//**Pulp Paper and Printing Shift to Electricity: ** Separately set the percentages of non-electricity, non-hydrogen fuel used by this industry in the BAU case to be shifted to electricity and to hydrogen. (If your settings total more than 100%, the effects will be scaled down proportionately so that the total fuel shifted does not exceed 100%.) Over 90% of thermal fuels (excluding feedstocks) are used to generate process heat or to fuel boilers. Generally, lower-temperature heat is easier to electrify than higher-temperature heat, while hydrogen can meet heat needs of any temprature. In the top-emitting 14 industries in the U.S., just under 50% of heat demand is at tempratures below 250 C, about a third is at temperatures from 350-600 C, and the remainder is at temperatures above 600 C.//**Pulp Paper and Printing Shift to Hydrogen: ** Separately set the percentages of non-electricity, non-hydrogen fuel used by this industry in the BAU case to be shifted to electricity and to hydrogen. (If your settings total more than 100%, the effects will be scaled down proportionately so that the total fuel shifted does not exceed 100%.) Over 90% of thermal fuels (excluding feedstocks) are used to generate process heat or to fuel boilers. Generally, lower-temperature heat is easier to electrify than higher-temperature heat, while hydrogen can meet heat needs of any temprature. In the top-emitting 14 industries in the U.S., just under 50% of heat demand is at tempratures below 250 C, about a third is at temperatures from 350-600 C, and the remainder is at temperatures above 600 C.//**Refined Petroleum and Coke Shift to Electricity: ** Separately set the percentages of non-electricity, non-hydrogen fuel used by this industry in the BAU case to be shifted to electricity and to hydrogen. (If your settings total more than 100%, the effects will be scaled down proportionately so that the total fuel shifted does not exceed 100%.) Over 90% of thermal fuels (excluding feedstocks) are used to generate process heat or to fuel boilers. Generally, lower-temperature heat is easier to electrify than higher-temperature heat, while hydrogen can meet heat needs of any temprature. In the top-emitting 14 industries in the U.S., just under 50% of heat demand is at tempratures below 250 C, about a third is at temperatures from 350-600 C, and the remainder is at temperatures above 600 C.//**Refined Petroleum and Coke Shift to Hydrogen: ** Separately set the percentages of non-electricity, non-hydrogen fuel used by this industry in the BAU case to be shifted to electricity and to hydrogen. (If your settings total more than 100%, the effects will be scaled down proportionately so that the total fuel shifted does not exceed 100%.) Over 90% of thermal fuels (excluding feedstocks) are used to generate process heat or to fuel boilers. Generally, lower-temperature heat is easier to electrify than higher-temperature heat, while hydrogen can meet heat needs of any temprature. In the top-emitting 14 industries in the U.S., just under 50% of heat demand is at tempratures below 250 C, about a third is at temperatures from 350-600 C, and the remainder is at temperatures above 600 C.//**Chemicals Shift to Electricity: ** Separately set the percentages of non-electricity, non-hydrogen fuel used by this industry in the BAU case to be shifted to electricity and to hydrogen. (If your settings total more than 100%, the effects will be scaled down proportionately so that the total fuel shifted does not exceed 100%.) Over 90% of thermal fuels (excluding feedstocks) are used to generate process heat or to fuel boilers. Generally, lower-temperature heat is easier to electrify than higher-temperature heat, while hydrogen can meet heat needs of any temprature. In the top-emitting 14 industries in the U.S., just under 50% of heat demand is at tempratures below 250 C, about a third is at temperatures from 350-600 C, and the remainder is at temperatures above 600 C.//**Chemicals Shift to Hydrogen: ** Separately set the percentages of non-electricity, non-hydrogen fuel used by this industry in the BAU case to be shifted to electricity and to hydrogen. (If your settings total more than 100%, the effects will be scaled down proportionately so that the total fuel shifted does not exceed 100%.) Over 90% of thermal fuels (excluding feedstocks) are used to generate process heat or to fuel boilers. Generally, lower-temperature heat is easier to electrify than higher-temperature heat, while hydrogen can meet heat needs of any temprature. In the top-emitting 14 industries in the U.S., just under 50% of heat demand is at tempratures below 250 C, about a third is at temperatures from 350-600 C, and the remainder is at temperatures above 600 C.//**Rubber and Plastic Products Shift to Electricity: ** Separately set the percentages of non-electricity, non-hydrogen fuel used by this industry in the BAU case to be shifted to electricity and to hydrogen. (If your settings total more than 100%, the effects will be scaled down proportionately so that the total fuel shifted does not exceed 100%.) Over 90% of thermal fuels (excluding feedstocks) are used to generate process heat or to fuel boilers. Generally, lower-temperature heat is easier to electrify than higher-temperature heat, while hydrogen can meet heat needs of any temprature. In the top-emitting 14 industries in the U.S., just under 50% of heat demand is at tempratures below 250 C, about a third is at temperatures from 350-600 C, and the remainder is at temperatures above 600 C.//**Rubber and Plastic Products Shift to Hydrogen: ** Separately set the percentages of non-electricity, non-hydrogen fuel used by this industry in the BAU case to be shifted to electricity and to hydrogen. (If your settings total more than 100%, the effects will be scaled down proportionately so that the total fuel shifted does not exceed 100%.) Over 90% of thermal fuels (excluding feedstocks) are used to generate process heat or to fuel boilers. Generally, lower-temperature heat is easier to electrify than higher-temperature heat, while hydrogen can meet heat needs of any temprature. In the top-emitting 14 industries in the U.S., just under 50% of heat demand is at tempratures below 250 C, about a third is at temperatures from 350-600 C, and the remainder is at temperatures above 600 C.//**Glass and Glass Products Shift to Electricity: ** Separately set the percentages of non-electricity, non-hydrogen fuel used by this industry in the BAU case to be shifted to electricity and to hydrogen. (If your settings total more than 100%, the effects will be scaled down proportionately so that the total fuel shifted does not exceed 100%.) Over 90% of thermal fuels (excluding feedstocks) are used to generate process heat or to fuel boilers. Generally, lower-temperature heat is easier to electrify than higher-temperature heat, while hydrogen can meet heat needs of any temprature. In the top-emitting 14 industries in the U.S., just under 50% of heat demand is at tempratures below 250 C, about a third is at temperatures from 350-600 C, and the remainder is at temperatures above 600 C.//**Glass and Glass Products Shift to Hydrogen: ** Separately set the percentages of non-electricity, non-hydrogen fuel used by this industry in the BAU case to be shifted to electricity and to hydrogen. (If your settings total more than 100%, the effects will be scaled down proportionately so that the total fuel shifted does not exceed 100%.) Over 90% of thermal fuels (excluding feedstocks) are used to generate process heat or to fuel boilers. Generally, lower-temperature heat is easier to electrify than higher-temperature heat, while hydrogen can meet heat needs of any temprature. In the top-emitting 14 industries in the U.S., just under 50% of heat demand is at tempratures below 250 C, about a third is at temperatures from 350-600 C, and the remainder is at temperatures above 600 C.//**Cement and Other Nonmetallic Minerals Shift to Electricity: ** Separately set the percentages of non-electricity, non-hydrogen fuel used by this industry in the BAU case to be shifted to electricity and to hydrogen. (If your settings total more than 100%, the effects will be scaled down proportionately so that the total fuel shifted does not exceed 100%.) Over 90% of thermal fuels (excluding feedstocks) are used to generate process heat or to fuel boilers. Generally, lower-temperature heat is easier to electrify than higher-temperature heat, while hydrogen can meet heat needs of any temprature. In the top-emitting 14 industries in the U.S., just under 50% of heat demand is at tempratures below 250 C, about a third is at temperatures from 350-600 C, and the remainder is at temperatures above 600 C.//**Cement and Other Nonmetallic Minerals Shift to Hydrogen: ** Separately set the percentages of non-electricity, non-hydrogen fuel used by this industry in the BAU case to be shifted to electricity and to hydrogen. (If your settings total more than 100%, the effects will be scaled down proportionately so that the total fuel shifted does not exceed 100%.) Over 90% of thermal fuels (excluding feedstocks) are used to generate process heat or to fuel boilers. Generally, lower-temperature heat is easier to electrify than higher-temperature heat, while hydrogen can meet heat needs of any temprature. In the top-emitting 14 industries in the U.S., just under 50% of heat demand is at tempratures below 250 C, about a third is at temperatures from 350-600 C, and the remainder is at temperatures above 600 C.//**Iron and Steel Shift to Electricity: ** Separately set the percentages of non-electricity, non-hydrogen fuel used by this industry in the BAU case to be shifted to electricity and to hydrogen. (If your settings total more than 100%, the effects will be scaled down proportionately so that the total fuel shifted does not exceed 100%.) Over 90% of thermal fuels (excluding feedstocks) are used to generate process heat or to fuel boilers. Generally, lower-temperature heat is easier to electrify than higher-temperature heat, while hydrogen can meet heat needs of any temprature. In the top-emitting 14 industries in the U.S., just under 50% of heat demand is at tempratures below 250 C, about a third is at temperatures from 350-600 C, and the remainder is at temperatures above 600 C.//**Iron and Steel Shift to Hydrogen: ** Separately set the percentages of non-electricity, non-hydrogen fuel used by this industry in the BAU case to be shifted to electricity and to hydrogen. (If your settings total more than 100%, the effects will be scaled down proportionately so that the total fuel shifted does not exceed 100%.) Over 90% of thermal fuels (excluding feedstocks) are used to generate process heat or to fuel boilers. Generally, lower-temperature heat is easier to electrify than higher-temperature heat, while hydrogen can meet heat needs of any temprature. In the top-emitting 14 industries in the U.S., just under 50% of heat demand is at tempratures below 250 C, about a third is at temperatures from 350-600 C, and the remainder is at temperatures above 600 C.//**Other Metals Shift to Electricity: ** Separately set the percentages of non-electricity, non-hydrogen fuel used by this industry in the BAU case to be shifted to electricity and to hydrogen. (If your settings total more than 100%, the effects will be scaled down proportionately so that the total fuel shifted does not exceed 100%.) Over 90% of thermal fuels (excluding feedstocks) are used to generate process heat or to fuel boilers. Generally, lower-temperature heat is easier to electrify than higher-temperature heat, while hydrogen can meet heat needs of any temprature. In the top-emitting 14 industries in the U.S., just under 50% of heat demand is at tempratures below 250 C, about a third is at temperatures from 350-600 C, and the remainder is at temperatures above 600 C.//**Other Metals Shift to Hydrogen: ** Separately set the percentages of non-electricity, non-hydrogen fuel used by this industry in the BAU case to be shifted to electricity and to hydrogen. (If your settings total more than 100%, the effects will be scaled down proportionately so that the total fuel shifted does not exceed 100%.) Over 90% of thermal fuels (excluding feedstocks) are used to generate process heat or to fuel boilers. Generally, lower-temperature heat is easier to electrify than higher-temperature heat, while hydrogen can meet heat needs of any temprature. In the top-emitting 14 industries in the U.S., just under 50% of heat demand is at tempratures below 250 C, about a third is at temperatures from 350-600 C, and the remainder is at temperatures above 600 C.//**Metal Products Except Machinery and Vehicles Shift to Electricity: ** Separately set the percentages of non-electricity, non-hydrogen fuel used by this industry in the BAU case to be shifted to electricity and to hydrogen. (If your settings total more than 100%, the effects will be scaled down proportionately so that the total fuel shifted does not exceed 100%.) Over 90% of thermal fuels (excluding feedstocks) are used to generate process heat or to fuel boilers. Generally, lower-temperature heat is easier to electrify than higher-temperature heat, while hydrogen can meet heat needs of any temprature. In the top-emitting 14 industries in the U.S., just under 50% of heat demand is at tempratures below 250 C, about a third is at temperatures from 350-600 C, and the remainder is at temperatures above 600 C.//**Metal Products Except Machinery and Vehicles Shift to Hydrogen: ** Separately set the percentages of non-electricity, non-hydrogen fuel used by this industry in the BAU case to be shifted to electricity and to hydrogen. (If your settings total more than 100%, the effects will be scaled down proportionately so that the total fuel shifted does not exceed 100%.) Over 90% of thermal fuels (excluding feedstocks) are used to generate process heat or to fuel boilers. Generally, lower-temperature heat is easier to electrify than higher-temperature heat, while hydrogen can meet heat needs of any temprature. In the top-emitting 14 industries in the U.S., just under 50% of heat demand is at tempratures below 250 C, about a third is at temperatures from 350-600 C, and the remainder is at temperatures above 600 C.//**Computers and Electronics Shift to Electricity: ** Separately set the percentages of non-electricity, non-hydrogen fuel used by this industry in the BAU case to be shifted to electricity and to hydrogen. (If your settings total more than 100%, the effects will be scaled down proportionately so that the total fuel shifted does not exceed 100%.) Over 90% of thermal fuels (excluding feedstocks) are used to generate process heat or to fuel boilers. Generally, lower-temperature heat is easier to electrify than higher-temperature heat, while hydrogen can meet heat needs of any temprature. In the top-emitting 14 industries in the U.S., just under 50% of heat demand is at tempratures below 250 C, about a third is at temperatures from 350-600 C, and the remainder is at temperatures above 600 C.//**Computers and Electronics Shift to Hydrogen: ** Separately set the percentages of non-electricity, non-hydrogen fuel used by this industry in the BAU case to be shifted to electricity and to hydrogen. (If your settings total more than 100%, the effects will be scaled down proportionately so that the total fuel shifted does not exceed 100%.) Over 90% of thermal fuels (excluding feedstocks) are used to generate process heat or to fuel boilers. Generally, lower-temperature heat is easier to electrify than higher-temperature heat, while hydrogen can meet heat needs of any temprature. In the top-emitting 14 industries in the U.S., just under 50% of heat demand is at tempratures below 250 C, about a third is at temperatures from 350-600 C, and the remainder is at temperatures above 600 C.//**Appliances and Electrical Equipment Shift to Electricity: ** Separately set the percentages of non-electricity, non-hydrogen fuel used by this industry in the BAU case to be shifted to electricity and to hydrogen. (If your settings total more than 100%, the effects will be scaled down proportionately so that the total fuel shifted does not exceed 100%.) Over 90% of thermal fuels (excluding feedstocks) are used to generate process heat or to fuel boilers. Generally, lower-temperature heat is easier to electrify than higher-temperature heat, while hydrogen can meet heat needs of any temprature. In the top-emitting 14 industries in the U.S., just under 50% of heat demand is at tempratures below 250 C, about a third is at temperatures from 350-600 C, and the remainder is at temperatures above 600 C.//**Appliances and Electrical Equipment Shift to Hydrogen: ** Separately set the percentages of non-electricity, non-hydrogen fuel used by this industry in the BAU case to be shifted to electricity and to hydrogen. (If your settings total more than 100%, the effects will be scaled down proportionately so that the total fuel shifted does not exceed 100%.) Over 90% of thermal fuels (excluding feedstocks) are used to generate process heat or to fuel boilers. Generally, lower-temperature heat is easier to electrify than higher-temperature heat, while hydrogen can meet heat needs of any temprature. In the top-emitting 14 industries in the U.S., just under 50% of heat demand is at tempratures below 250 C, about a third is at temperatures from 350-600 C, and the remainder is at temperatures above 600 C.//**Other Machinery Shift to Electricity: ** Separately set the percentages of non-electricity, non-hydrogen fuel used by this industry in the BAU case to be shifted to electricity and to hydrogen. (If your settings total more than 100%, the effects will be scaled down proportionately so that the total fuel shifted does not exceed 100%.) Over 90% of thermal fuels (excluding feedstocks) are used to generate process heat or to fuel boilers. Generally, lower-temperature heat is easier to electrify than higher-temperature heat, while hydrogen can meet heat needs of any temprature. In the top-emitting 14 industries in the U.S., just under 50% of heat demand is at tempratures below 250 C, about a third is at temperatures from 350-600 C, and the remainder is at temperatures above 600 C.//**Other Machinery Shift to Hydrogen: ** Separately set the percentages of non-electricity, non-hydrogen fuel used by this industry in the BAU case to be shifted to electricity and to hydrogen. (If your settings total more than 100%, the effects will be scaled down proportionately so that the total fuel shifted does not exceed 100%.) Over 90% of thermal fuels (excluding feedstocks) are used to generate process heat or to fuel boilers. Generally, lower-temperature heat is easier to electrify than higher-temperature heat, while hydrogen can meet heat needs of any temprature. In the top-emitting 14 industries in the U.S., just under 50% of heat demand is at tempratures below 250 C, about a third is at temperatures from 350-600 C, and the remainder is at temperatures above 600 C.//**Road Vehicles Shift to Electricity: ** Separately set the percentages of non-electricity, non-hydrogen fuel used by this industry in the BAU case to be shifted to electricity and to hydrogen. (If your settings total more than 100%, the effects will be scaled down proportionately so that the total fuel shifted does not exceed 100%.) Over 90% of thermal fuels (excluding feedstocks) are used to generate process heat or to fuel boilers. Generally, lower-temperature heat is easier to electrify than higher-temperature heat, while hydrogen can meet heat needs of any temprature. In the top-emitting 14 industries in the U.S., just under 50% of heat demand is at tempratures below 250 C, about a third is at temperatures from 350-600 C, and the remainder is at temperatures above 600 C.//**Road Vehicles Shift to Hydrogen: ** Separately set the percentages of non-electricity, non-hydrogen fuel used by this industry in the BAU case to be shifted to electricity and to hydrogen. (If your settings total more than 100%, the effects will be scaled down proportionately so that the total fuel shifted does not exceed 100%.) Over 90% of thermal fuels (excluding feedstocks) are used to generate process heat or to fuel boilers. Generally, lower-temperature heat is easier to electrify than high | industry-ag-main.html#fuel-switching | industry-elec-and-hydrogen.html | 0 | 0 | 0
Industry | Electrification + Hydrogen | Fraction of Industrial Fuel Use Shifted to Other Fuels | other mining and quarrying 07T08 | heat if | Other Mining and Quarrying | Shift to Purchased Heat | 1243 | No | Electrification + Hydrogen | indst fuel type shifting | 0% | 100% | 1% | % of fuel shifted | **Description:** This policy reduces greenhouse gas emissions from the selected industry by switching the fuels used by facilities to electricity and/or hydrogen. Only fuel consumed for energy, not fuel used as a chemical feedstock, is affected by this policy. Separately set the percentages of non-electricity, non-hydrogen fuel used by this industry in the BAU case to be shifted to electricity and to hydrogen. (If your settings total more than 100%, the effects will be scaled down proportionately so that the total fuel shifted does not exceed 100%.) Over 90% of thermal fuels (excluding feedstocks) are used to generate process heat or to fuel boilers. Generally, lower-temperature heat is easier to electrify than higher-temperature heat, while hydrogen can meet heat needs of any temprature. In the top-emitting 14 industries in the U.S., just under 50% of heat demand is at tempratures below 250 C, about a third is at temperatures from 350-600 C, and the remainder is at temperatures above 600 C. // **Guidance for setting values: **//**Agriculture and Forestry Shift to Electricity: ** Separately set the percentages of non-electricity, non-hydrogen fuel used by this industry in the BAU case to be shifted to electricity and to hydrogen. (If your settings total more than 100%, the effects will be scaled down proportionately so that the total fuel shifted does not exceed 100%.) Over 90% of thermal fuels (excluding feedstocks) are used to generate process heat or to fuel boilers. Generally, lower-temperature heat is easier to electrify than higher-temperature heat, while hydrogen can meet heat needs of any temprature. In the top-emitting 14 industries in the U.S., just under 50% of heat demand is at tempratures below 250 C, about a third is at temperatures from 350-600 C, and the remainder is at temperatures above 600 C.//**Agriculture and Forestry Shift to Hydrogen: ** Separately set the percentages of non-electricity, non-hydrogen fuel used by this industry in the BAU case to be shifted to electricity and to hydrogen. (If your settings total more than 100%, the effects will be scaled down proportionately so that the total fuel shifted does not exceed 100%.) Over 90% of thermal fuels (excluding feedstocks) are used to generate process heat or to fuel boilers. Generally, lower-temperature heat is easier to electrify than higher-temperature heat, while hydrogen can meet heat needs of any temprature. In the top-emitting 14 industries in the U.S., just under 50% of heat demand is at tempratures below 250 C, about a third is at temperatures from 350-600 C, and the remainder is at temperatures above 600 C.//**Coal Mining Shift to Electricity: ** Separately set the percentages of non-electricity, non-hydrogen fuel used by this industry in the BAU case to be shifted to electricity and to hydrogen. (If your settings total more than 100%, the effects will be scaled down proportionately so that the total fuel shifted does not exceed 100%.) Over 90% of thermal fuels (excluding feedstocks) are used to generate process heat or to fuel boilers. Generally, lower-temperature heat is easier to electrify than higher-temperature heat, while hydrogen can meet heat needs of any temprature. In the top-emitting 14 industries in the U.S., just under 50% of heat demand is at tempratures below 250 C, about a third is at temperatures from 350-600 C, and the remainder is at temperatures above 600 C.//**Coal Mining Shift to Hydrogen: ** Separately set the percentages of non-electricity, non-hydrogen fuel used by this industry in the BAU case to be shifted to electricity and to hydrogen. (If your settings total more than 100%, the effects will be scaled down proportionately so that the total fuel shifted does not exceed 100%.) Over 90% of thermal fuels (excluding feedstocks) are used to generate process heat or to fuel boilers. Generally, lower-temperature heat is easier to electrify than higher-temperature heat, while hydrogen can meet heat needs of any temprature. In the top-emitting 14 industries in the U.S., just under 50% of heat demand is at tempratures below 250 C, about a third is at temperatures from 350-600 C, and the remainder is at temperatures above 600 C.//**Oil and Gas Extraction Shift to Electricity: ** Separately set the percentages of non-electricity, non-hydrogen fuel used by this industry in the BAU case to be shifted to electricity and to hydrogen. (If your settings total more than 100%, the effects will be scaled down proportionately so that the total fuel shifted does not exceed 100%.) Over 90% of thermal fuels (excluding feedstocks) are used to generate process heat or to fuel boilers. Generally, lower-temperature heat is easier to electrify than higher-temperature heat, while hydrogen can meet heat needs of any temprature. In the top-emitting 14 industries in the U.S., just under 50% of heat demand is at tempratures below 250 C, about a third is at temperatures from 350-600 C, and the remainder is at temperatures above 600 C.//**Oil and Gas Extraction Shift to Hydrogen: ** Separately set the percentages of non-electricity, non-hydrogen fuel used by this industry in the BAU case to be shifted to electricity and to hydrogen. (If your settings total more than 100%, the effects will be scaled down proportionately so that the total fuel shifted does not exceed 100%.) Over 90% of thermal fuels (excluding feedstocks) are used to generate process heat or to fuel boilers. Generally, lower-temperature heat is easier to electrify than higher-temperature heat, while hydrogen can meet heat needs of any temprature. In the top-emitting 14 industries in the U.S., just under 50% of heat demand is at tempratures below 250 C, about a third is at temperatures from 350-600 C, and the remainder is at temperatures above 600 C.//**Other Mining and Quarrying Shift to Electricity: ** Separately set the percentages of non-electricity, non-hydrogen fuel used by this industry in the BAU case to be shifted to electricity and to hydrogen. (If your settings total more than 100%, the effects will be scaled down proportionately so that the total fuel shifted does not exceed 100%.) Over 90% of thermal fuels (excluding feedstocks) are used to generate process heat or to fuel boilers. Generally, lower-temperature heat is easier to electrify than higher-temperature heat, while hydrogen can meet heat needs of any temprature. In the top-emitting 14 industries in the U.S., just under 50% of heat demand is at tempratures below 250 C, about a third is at temperatures from 350-600 C, and the remainder is at temperatures above 600 C.//**Other Mining and Quarrying Shift to Hydrogen: ** Separately set the percentages of non-electricity, non-hydrogen fuel used by this industry in the BAU case to be shifted to electricity and to hydrogen. (If your settings total more than 100%, the effects will be scaled down proportionately so that the total fuel shifted does not exceed 100%.) Over 90% of thermal fuels (excluding feedstocks) are used to generate process heat or to fuel boilers. Generally, lower-temperature heat is easier to electrify than higher-temperature heat, while hydrogen can meet heat needs of any temprature. In the top-emitting 14 industries in the U.S., just under 50% of heat demand is at tempratures below 250 C, about a third is at temperatures from 350-600 C, and the remainder is at temperatures above 600 C.//**Food Beverage and Tobacco Shift to Electricity: ** Separately set the percentages of non-electricity, non-hydrogen fuel used by this industry in the BAU case to be shifted to electricity and to hydrogen. (If your settings total more than 100%, the effects will be scaled down proportionately so that the total fuel shifted does not exceed 100%.) Over 90% of thermal fuels (excluding feedstocks) are used to generate process heat or to fuel boilers. Generally, lower-temperature heat is easier to electrify than higher-temperature heat, while hydrogen can meet heat needs of any temprature. In the top-emitting 14 industries in the U.S., just under 50% of heat demand is at tempratures below 250 C, about a third is at temperatures from 350-600 C, and the remainder is at temperatures above 600 C.//**Food Beverage and Tobacco Shift to Hydrogen: ** Separately set the percentages of non-electricity, non-hydrogen fuel used by this industry in the BAU case to be shifted to electricity and to hydrogen. (If your settings total more than 100%, the effects will be scaled down proportionately so that the total fuel shifted does not exceed 100%.) Over 90% of thermal fuels (excluding feedstocks) are used to generate process heat or to fuel boilers. Generally, lower-temperature heat is easier to electrify than higher-temperature heat, while hydrogen can meet heat needs of any temprature. In the top-emitting 14 industries in the U.S., just under 50% of heat demand is at tempratures below 250 C, about a third is at temperatures from 350-600 C, and the remainder is at temperatures above 600 C.//**Textiles Apparel and Leather Shift to Electricity: ** Separately set the percentages of non-electricity, non-hydrogen fuel used by this industry in the BAU case to be shifted to electricity and to hydrogen. (If your settings total more than 100%, the effects will be scaled down proportionately so that the total fuel shifted does not exceed 100%.) Over 90% of thermal fuels (excluding feedstocks) are used to generate process heat or to fuel boilers. Generally, lower-temperature heat is easier to electrify than higher-temperature heat, while hydrogen can meet heat needs of any temprature. In the top-emitting 14 industries in the U.S., just under 50% of heat demand is at tempratures below 250 C, about a third is at temperatures from 350-600 C, and the remainder is at temperatures above 600 C.//**Textiles Apparel and Leather Shift to Hydrogen: ** Separately set the percentages of non-electricity, non-hydrogen fuel used by this industry in the BAU case to be shifted to electricity and to hydrogen. (If your settings total more than 100%, the effects will be scaled down proportionately so that the total fuel shifted does not exceed 100%.) Over 90% of thermal fuels (excluding feedstocks) are used to generate process heat or to fuel boilers. Generally, lower-temperature heat is easier to electrify than higher-temperature heat, while hydrogen can meet heat needs of any temprature. In the top-emitting 14 industries in the U.S., just under 50% of heat demand is at tempratures below 250 C, about a third is at temperatures from 350-600 C, and the remainder is at temperatures above 600 C.//**Wood Products Shift to Electricity: ** Separately set the percentages of non-electricity, non-hydrogen fuel used by this industry in the BAU case to be shifted to electricity and to hydrogen. (If your settings total more than 100%, the effects will be scaled down proportionately so that the total fuel shifted does not exceed 100%.) Over 90% of thermal fuels (excluding feedstocks) are used to generate process heat or to fuel boilers. Generally, lower-temperature heat is easier to electrify than higher-temperature heat, while hydrogen can meet heat needs of any temprature. In the top-emitting 14 industries in the U.S., just under 50% of heat demand is at tempratures below 250 C, about a third is at temperatures from 350-600 C, and the remainder is at temperatures above 600 C.//**Wood Products Shift to Hydrogen: ** Separately set the percentages of non-electricity, non-hydrogen fuel used by this industry in the BAU case to be shifted to electricity and to hydrogen. (If your settings total more than 100%, the effects will be scaled down proportionately so that the total fuel shifted does not exceed 100%.) Over 90% of thermal fuels (excluding feedstocks) are used to generate process heat or to fuel boilers. Generally, lower-temperature heat is easier to electrify than higher-temperature heat, while hydrogen can meet heat needs of any temprature. In the top-emitting 14 industries in the U.S., just under 50% of heat demand is at tempratures below 250 C, about a third is at temperatures from 350-600 C, and the remainder is at temperatures above 600 C.//**Pulp Paper and Printing Shift to Electricity: ** Separately set the percentages of non-electricity, non-hydrogen fuel used by this industry in the BAU case to be shifted to electricity and to hydrogen. (If your settings total more than 100%, the effects will be scaled down proportionately so that the total fuel shifted does not exceed 100%.) Over 90% of thermal fuels (excluding feedstocks) are used to generate process heat or to fuel boilers. Generally, lower-temperature heat is easier to electrify than higher-temperature heat, while hydrogen can meet heat needs of any temprature. In the top-emitting 14 industries in the U.S., just under 50% of heat demand is at tempratures below 250 C, about a third is at temperatures from 350-600 C, and the remainder is at temperatures above 600 C.//**Pulp Paper and Printing Shift to Hydrogen: ** Separately set the percentages of non-electricity, non-hydrogen fuel used by this industry in the BAU case to be shifted to electricity and to hydrogen. (If your settings total more than 100%, the effects will be scaled down proportionately so that the total fuel shifted does not exceed 100%.) Over 90% of thermal fuels (excluding feedstocks) are used to generate process heat or to fuel boilers. Generally, lower-temperature heat is easier to electrify than higher-temperature heat, while hydrogen can meet heat needs of any temprature. In the top-emitting 14 industries in the U.S., just under 50% of heat demand is at tempratures below 250 C, about a third is at temperatures from 350-600 C, and the remainder is at temperatures above 600 C.//**Refined Petroleum and Coke Shift to Electricity: ** Separately set the percentages of non-electricity, non-hydrogen fuel used by this industry in the BAU case to be shifted to electricity and to hydrogen. (If your settings total more than 100%, the effects will be scaled down proportionately so that the total fuel shifted does not exceed 100%.) Over 90% of thermal fuels (excluding feedstocks) are used to generate process heat or to fuel boilers. Generally, lower-temperature heat is easier to electrify than higher-temperature heat, while hydrogen can meet heat needs of any temprature. In the top-emitting 14 industries in the U.S., just under 50% of heat demand is at tempratures below 250 C, about a third is at temperatures from 350-600 C, and the remainder is at temperatures above 600 C.//**Refined Petroleum and Coke Shift to Hydrogen: ** Separately set the percentages of non-electricity, non-hydrogen fuel used by this industry in the BAU case to be shifted to electricity and to hydrogen. (If your settings total more than 100%, the effects will be scaled down proportionately so that the total fuel shifted does not exceed 100%.) Over 90% of thermal fuels (excluding feedstocks) are used to generate process heat or to fuel boilers. Generally, lower-temperature heat is easier to electrify than higher-temperature heat, while hydrogen can meet heat needs of any temprature. In the top-emitting 14 industries in the U.S., just under 50% of heat demand is at tempratures below 250 C, about a third is at temperatures from 350-600 C, and the remainder is at temperatures above 600 C.//**Chemicals Shift to Electricity: ** Separately set the percentages of non-electricity, non-hydrogen fuel used by this industry in the BAU case to be shifted to electricity and to hydrogen. (If your settings total more than 100%, the effects will be scaled down proportionately so that the total fuel shifted does not exceed 100%.) Over 90% of thermal fuels (excluding feedstocks) are used to generate process heat or to fuel boilers. Generally, lower-temperature heat is easier to electrify than higher-temperature heat, while hydrogen can meet heat needs of any temprature. In the top-emitting 14 industries in the U.S., just under 50% of heat demand is at tempratures below 250 C, about a third is at temperatures from 350-600 C, and the remainder is at temperatures above 600 C.//**Chemicals Shift to Hydrogen: ** Separately set the percentages of non-electricity, non-hydrogen fuel used by this industry in the BAU case to be shifted to electricity and to hydrogen. (If your settings total more than 100%, the effects will be scaled down proportionately so that the total fuel shifted does not exceed 100%.) Over 90% of thermal fuels (excluding feedstocks) are used to generate process heat or to fuel boilers. Generally, lower-temperature heat is easier to electrify than higher-temperature heat, while hydrogen can meet heat needs of any temprature. In the top-emitting 14 industries in the U.S., just under 50% of heat demand is at tempratures below 250 C, about a third is at temperatures from 350-600 C, and the remainder is at temperatures above 600 C.//**Rubber and Plastic Products Shift to Electricity: ** Separately set the percentages of non-electricity, non-hydrogen fuel used by this industry in the BAU case to be shifted to electricity and to hydrogen. (If your settings total more than 100%, the effects will be scaled down proportionately so that the total fuel shifted does not exceed 100%.) Over 90% of thermal fuels (excluding feedstocks) are used to generate process heat or to fuel boilers. Generally, lower-temperature heat is easier to electrify than higher-temperature heat, while hydrogen can meet heat needs of any temprature. In the top-emitting 14 industries in the U.S., just under 50% of heat demand is at tempratures below 250 C, about a third is at temperatures from 350-600 C, and the remainder is at temperatures above 600 C.//**Rubber and Plastic Products Shift to Hydrogen: ** Separately set the percentages of non-electricity, non-hydrogen fuel used by this industry in the BAU case to be shifted to electricity and to hydrogen. (If your settings total more than 100%, the effects will be scaled down proportionately so that the total fuel shifted does not exceed 100%.) Over 90% of thermal fuels (excluding feedstocks) are used to generate process heat or to fuel boilers. Generally, lower-temperature heat is easier to electrify than higher-temperature heat, while hydrogen can meet heat needs of any temprature. In the top-emitting 14 industries in the U.S., just under 50% of heat demand is at tempratures below 250 C, about a third is at temperatures from 350-600 C, and the remainder is at temperatures above 600 C.//**Glass and Glass Products Shift to Electricity: ** Separately set the percentages of non-electricity, non-hydrogen fuel used by this industry in the BAU case to be shifted to electricity and to hydrogen. (If your settings total more than 100%, the effects will be scaled down proportionately so that the total fuel shifted does not exceed 100%.) Over 90% of thermal fuels (excluding feedstocks) are used to generate process heat or to fuel boilers. Generally, lower-temperature heat is easier to electrify than higher-temperature heat, while hydrogen can meet heat needs of any temprature. In the top-emitting 14 industries in the U.S., just under 50% of heat demand is at tempratures below 250 C, about a third is at temperatures from 350-600 C, and the remainder is at temperatures above 600 C.//**Glass and Glass Products Shift to Hydrogen: ** Separately set the percentages of non-electricity, non-hydrogen fuel used by this industry in the BAU case to be shifted to electricity and to hydrogen. (If your settings total more than 100%, the effects will be scaled down proportionately so that the total fuel shifted does not exceed 100%.) Over 90% of thermal fuels (excluding feedstocks) are used to generate process heat or to fuel boilers. Generally, lower-temperature heat is easier to electrify than higher-temperature heat, while hydrogen can meet heat needs of any temprature. In the top-emitting 14 industries in the U.S., just under 50% of heat demand is at tempratures below 250 C, about a third is at temperatures from 350-600 C, and the remainder is at temperatures above 600 C.//**Cement and Other Nonmetallic Minerals Shift to Electricity: ** Separately set the percentages of non-electricity, non-hydrogen fuel used by this industry in the BAU case to be shifted to electricity and to hydrogen. (If your settings total more than 100%, the effects will be scaled down proportionately so that the total fuel shifted does not exceed 100%.) Over 90% of thermal fuels (excluding feedstocks) are used to generate process heat or to fuel boilers. Generally, lower-temperature heat is easier to electrify than higher-temperature heat, while hydrogen can meet heat needs of any temprature. In the top-emitting 14 industries in the U.S., just under 50% of heat demand is at tempratures below 250 C, about a third is at temperatures from 350-600 C, and the remainder is at temperatures above 600 C.//**Cement and Other Nonmetallic Minerals Shift to Hydrogen: ** Separately set the percentages of non-electricity, non-hydrogen fuel used by this industry in the BAU case to be shifted to electricity and to hydrogen. (If your settings total more than 100%, the effects will be scaled down proportionately so that the total fuel shifted does not exceed 100%.) Over 90% of thermal fuels (excluding feedstocks) are used to generate process heat or to fuel boilers. Generally, lower-temperature heat is easier to electrify than higher-temperature heat, while hydrogen can meet heat needs of any temprature. In the top-emitting 14 industries in the U.S., just under 50% of heat demand is at tempratures below 250 C, about a third is at temperatures from 350-600 C, and the remainder is at temperatures above 600 C.//**Iron and Steel Shift to Electricity: ** Separately set the percentages of non-electricity, non-hydrogen fuel used by this industry in the BAU case to be shifted to electricity and to hydrogen. (If your settings total more than 100%, the effects will be scaled down proportionately so that the total fuel shifted does not exceed 100%.) Over 90% of thermal fuels (excluding feedstocks) are used to generate process heat or to fuel boilers. Generally, lower-temperature heat is easier to electrify than higher-temperature heat, while hydrogen can meet heat needs of any temprature. In the top-emitting 14 industries in the U.S., just under 50% of heat demand is at tempratures below 250 C, about a third is at temperatures from 350-600 C, and the remainder is at temperatures above 600 C.//**Iron and Steel Shift to Hydrogen: ** Separately set the percentages of non-electricity, non-hydrogen fuel used by this industry in the BAU case to be shifted to electricity and to hydrogen. (If your settings total more than 100%, the effects will be scaled down proportionately so that the total fuel shifted does not exceed 100%.) Over 90% of thermal fuels (excluding feedstocks) are used to generate process heat or to fuel boilers. Generally, lower-temperature heat is easier to electrify than higher-temperature heat, while hydrogen can meet heat needs of any temprature. In the top-emitting 14 industries in the U.S., just under 50% of heat demand is at tempratures below 250 C, about a third is at temperatures from 350-600 C, and the remainder is at temperatures above 600 C.//**Other Metals Shift to Electricity: ** Separately set the percentages of non-electricity, non-hydrogen fuel used by this industry in the BAU case to be shifted to electricity and to hydrogen. (If your settings total more than 100%, the effects will be scaled down proportionately so that the total fuel shifted does not exceed 100%.) Over 90% of thermal fuels (excluding feedstocks) are used to generate process heat or to fuel boilers. Generally, lower-temperature heat is easier to electrify than higher-temperature heat, while hydrogen can meet heat needs of any temprature. In the top-emitting 14 industries in the U.S., just under 50% of heat demand is at tempratures below 250 C, about a third is at temperatures from 350-600 C, and the remainder is at temperatures above 600 C.//**Other Metals Shift to Hydrogen: ** Separately set the percentages of non-electricity, non-hydrogen fuel used by this industry in the BAU case to be shifted to electricity and to hydrogen. (If your settings total more than 100%, the effects will be scaled down proportionately so that the total fuel shifted does not exceed 100%.) Over 90% of thermal fuels (excluding feedstocks) are used to generate process heat or to fuel boilers. Generally, lower-temperature heat is easier to electrify than higher-temperature heat, while hydrogen can meet heat needs of any temprature. In the top-emitting 14 industries in the U.S., just under 50% of heat demand is at tempratures below 250 C, about a third is at temperatures from 350-600 C, and the remainder is at temperatures above 600 C.//**Metal Products Except Machinery and Vehicles Shift to Electricity: ** Separately set the percentages of non-electricity, non-hydrogen fuel used by this industry in the BAU case to be shifted to electricity and to hydrogen. (If your settings total more than 100%, the effects will be scaled down proportionately so that the total fuel shifted does not exceed 100%.) Over 90% of thermal fuels (excluding feedstocks) are used to generate process heat or to fuel boilers. Generally, lower-temperature heat is easier to electrify than higher-temperature heat, while hydrogen can meet heat needs of any temprature. In the top-emitting 14 industries in the U.S., just under 50% of heat demand is at tempratures below 250 C, about a third is at temperatures from 350-600 C, and the remainder is at temperatures above 600 C.//**Metal Products Except Machinery and Vehicles Shift to Hydrogen: ** Separately set the percentages of non-electricity, non-hydrogen fuel used by this industry in the BAU case to be shifted to electricity and to hydrogen. (If your settings total more than 100%, the effects will be scaled down proportionately so that the total fuel shifted does not exceed 100%.) Over 90% of thermal fuels (excluding feedstocks) are used to generate process heat or to fuel boilers. Generally, lower-temperature heat is easier to electrify than higher-temperature heat, while hydrogen can meet heat needs of any temprature. In the top-emitting 14 industries in the U.S., just under 50% of heat demand is at tempratures below 250 C, about a third is at temperatures from 350-600 C, and the remainder is at temperatures above 600 C.//**Computers and Electronics Shift to Electricity: ** Separately set the percentages of non-electricity, non-hydrogen fuel used by this industry in the BAU case to be shifted to electricity and to hydrogen. (If your settings total more than 100%, the effects will be scaled down proportionately so that the total fuel shifted does not exceed 100%.) Over 90% of thermal fuels (excluding feedstocks) are used to generate process heat or to fuel boilers. Generally, lower-temperature heat is easier to electrify than higher-temperature heat, while hydrogen can meet heat needs of any temprature. In the top-emitting 14 industries in the U.S., just under 50% of heat demand is at tempratures below 250 C, about a third is at temperatures from 350-600 C, and the remainder is at temperatures above 600 C.//**Computers and Electronics Shift to Hydrogen: ** Separately set the percentages of non-electricity, non-hydrogen fuel used by this industry in the BAU case to be shifted to electricity and to hydrogen. (If your settings total more than 100%, the effects will be scaled down proportionately so that the total fuel shifted does not exceed 100%.) Over 90% of thermal fuels (excluding feedstocks) are used to generate process heat or to fuel boilers. Generally, lower-temperature heat is easier to electrify than higher-temperature heat, while hydrogen can meet heat needs of any temprature. In the top-emitting 14 industries in the U.S., just under 50% of heat demand is at tempratures below 250 C, about a third is at temperatures from 350-600 C, and the remainder is at temperatures above 600 C.//**Appliances and Electrical Equipment Shift to Electricity: ** Separately set the percentages of non-electricity, non-hydrogen fuel used by this industry in the BAU case to be shifted to electricity and to hydrogen. (If your settings total more than 100%, the effects will be scaled down proportionately so that the total fuel shifted does not exceed 100%.) Over 90% of thermal fuels (excluding feedstocks) are used to generate process heat or to fuel boilers. Generally, lower-temperature heat is easier to electrify than higher-temperature heat, while hydrogen can meet heat needs of any temprature. In the top-emitting 14 industries in the U.S., just under 50% of heat demand is at tempratures below 250 C, about a third is at temperatures from 350-600 C, and the remainder is at temperatures above 600 C.//**Appliances and Electrical Equipment Shift to Hydrogen: ** Separately set the percentages of non-electricity, non-hydrogen fuel used by this industry in the BAU case to be shifted to electricity and to hydrogen. (If your settings total more than 100%, the effects will be scaled down proportionately so that the total fuel shifted does not exceed 100%.) Over 90% of thermal fuels (excluding feedstocks) are used to generate process heat or to fuel boilers. Generally, lower-temperature heat is easier to electrify than higher-temperature heat, while hydrogen can meet heat needs of any temprature. In the top-emitting 14 industries in the U.S., just under 50% of heat demand is at tempratures below 250 C, about a third is at temperatures from 350-600 C, and the remainder is at temperatures above 600 C.//**Other Machinery Shift to Electricity: ** Separately set the percentages of non-electricity, non-hydrogen fuel used by this industry in the BAU case to be shifted to electricity and to hydrogen. (If your settings total more than 100%, the effects will be scaled down proportionately so that the total fuel shifted does not exceed 100%.) Over 90% of thermal fuels (excluding feedstocks) are used to generate process heat or to fuel boilers. Generally, lower-temperature heat is easier to electrify than higher-temperature heat, while hydrogen can meet heat needs of any temprature. In the top-emitting 14 industries in the U.S., just under 50% of heat demand is at tempratures below 250 C, about a third is at temperatures from 350-600 C, and the remainder is at temperatures above 600 C.//**Other Machinery Shift to Hydrogen: ** Separately set the percentages of non-electricity, non-hydrogen fuel used by this industry in the BAU case to be shifted to electricity and to hydrogen. (If your settings total more than 100%, the effects will be scaled down proportionately so that the total fuel shifted does not exceed 100%.) Over 90% of thermal fuels (excluding feedstocks) are used to generate process heat or to fuel boilers. Generally, lower-temperature heat is easier to electrify than higher-temperature heat, while hydrogen can meet heat needs of any temprature. In the top-emitting 14 industries in the U.S., just under 50% of heat demand is at tempratures below 250 C, about a third is at temperatures from 350-600 C, and the remainder is at temperatures above 600 C.//**Road Vehicles Shift to Electricity: ** Separately set the percentages of non-electricity, non-hydrogen fuel used by this industry in the BAU case to be shifted to electricity and to hydrogen. (If your settings total more than 100%, the effects will be scaled down proportionately so that the total fuel shifted does not exceed 100%.) Over 90% of thermal fuels (excluding feedstocks) are used to generate process heat or to fuel boilers. Generally, lower-temperature heat is easier to electrify than higher-temperature heat, while hydrogen can meet heat needs of any temprature. In the top-emitting 14 industries in the U.S., just under 50% of heat demand is at tempratures below 250 C, about a third is at temperatures from 350-600 C, and the remainder is at temperatures above 600 C.//**Road Vehicles Shift to Hydrogen: ** Separately set the percentages of non-electricity, non-hydrogen fuel used by this industry in the BAU case to be shifted to electricity and to hydrogen. (If your settings total more than 100%, the effects will be scaled down proportionately so that the total fuel shifted does not exceed 100%.) Over 90% of thermal fuels (excluding feedstocks) are used to generate process heat or to fuel boilers. Generally, lower-temperature heat is easier to electrify than high | industry-ag-main.html#fuel-switching | industry-elec-and-hydrogen.html | 0 | 0 | 0
Industry | Electrification + Hydrogen | Fraction of Industrial Fuel Use Shifted to Other Fuels | other mining and quarrying 07T08 | crude oil if | Other Mining and Quarrying | Shift to Crude Oil | 1244 | No | Electrification + Hydrogen | indst fuel type shifting | 0% | 100% | 1% | % of fuel shifted | **Description:** This policy reduces greenhouse gas emissions from the selected industry by switching the fuels used by facilities to electricity and/or hydrogen. Only fuel consumed for energy, not fuel used as a chemical feedstock, is affected by this policy. Separately set the percentages of non-electricity, non-hydrogen fuel used by this industry in the BAU case to be shifted to electricity and to hydrogen. (If your settings total more than 100%, the effects will be scaled down proportionately so that the total fuel shifted does not exceed 100%.) Over 90% of thermal fuels (excluding feedstocks) are used to generate process heat or to fuel boilers. Generally, lower-temperature heat is easier to electrify than higher-temperature heat, while hydrogen can meet heat needs of any temprature. In the top-emitting 14 industries in the U.S., just under 50% of heat demand is at tempratures below 250 C, about a third is at temperatures from 350-600 C, and the remainder is at temperatures above 600 C. // **Guidance for setting values: **//**Agriculture and Forestry Shift to Electricity: ** Separately set the percentages of non-electricity, non-hydrogen fuel used by this industry in the BAU case to be shifted to electricity and to hydrogen. (If your settings total more than 100%, the effects will be scaled down proportionately so that the total fuel shifted does not exceed 100%.) Over 90% of thermal fuels (excluding feedstocks) are used to generate process heat or to fuel boilers. Generally, lower-temperature heat is easier to electrify than higher-temperature heat, while hydrogen can meet heat needs of any temprature. In the top-emitting 14 industries in the U.S., just under 50% of heat demand is at tempratures below 250 C, about a third is at temperatures from 350-600 C, and the remainder is at temperatures above 600 C.//**Agriculture and Forestry Shift to Hydrogen: ** Separately set the percentages of non-electricity, non-hydrogen fuel used by this industry in the BAU case to be shifted to electricity and to hydrogen. (If your settings total more than 100%, the effects will be scaled down proportionately so that the total fuel shifted does not exceed 100%.) Over 90% of thermal fuels (excluding feedstocks) are used to generate process heat or to fuel boilers. Generally, lower-temperature heat is easier to electrify than higher-temperature heat, while hydrogen can meet heat needs of any temprature. In the top-emitting 14 industries in the U.S., just under 50% of heat demand is at tempratures below 250 C, about a third is at temperatures from 350-600 C, and the remainder is at temperatures above 600 C.//**Coal Mining Shift to Electricity: ** Separately set the percentages of non-electricity, non-hydrogen fuel used by this industry in the BAU case to be shifted to electricity and to hydrogen. (If your settings total more than 100%, the effects will be scaled down proportionately so that the total fuel shifted does not exceed 100%.) Over 90% of thermal fuels (excluding feedstocks) are used to generate process heat or to fuel boilers. Generally, lower-temperature heat is easier to electrify than higher-temperature heat, while hydrogen can meet heat needs of any temprature. In the top-emitting 14 industries in the U.S., just under 50% of heat demand is at tempratures below 250 C, about a third is at temperatures from 350-600 C, and the remainder is at temperatures above 600 C.//**Coal Mining Shift to Hydrogen: ** Separately set the percentages of non-electricity, non-hydrogen fuel used by this industry in the BAU case to be shifted to electricity and to hydrogen. (If your settings total more than 100%, the effects will be scaled down proportionately so that the total fuel shifted does not exceed 100%.) Over 90% of thermal fuels (excluding feedstocks) are used to generate process heat or to fuel boilers. Generally, lower-temperature heat is easier to electrify than higher-temperature heat, while hydrogen can meet heat needs of any temprature. In the top-emitting 14 industries in the U.S., just under 50% of heat demand is at tempratures below 250 C, about a third is at temperatures from 350-600 C, and the remainder is at temperatures above 600 C.//**Oil and Gas Extraction Shift to Electricity: ** Separately set the percentages of non-electricity, non-hydrogen fuel used by this industry in the BAU case to be shifted to electricity and to hydrogen. (If your settings total more than 100%, the effects will be scaled down proportionately so that the total fuel shifted does not exceed 100%.) Over 90% of thermal fuels (excluding feedstocks) are used to generate process heat or to fuel boilers. Generally, lower-temperature heat is easier to electrify than higher-temperature heat, while hydrogen can meet heat needs of any temprature. In the top-emitting 14 industries in the U.S., just under 50% of heat demand is at tempratures below 250 C, about a third is at temperatures from 350-600 C, and the remainder is at temperatures above 600 C.//**Oil and Gas Extraction Shift to Hydrogen: ** Separately set the percentages of non-electricity, non-hydrogen fuel used by this industry in the BAU case to be shifted to electricity and to hydrogen. (If your settings total more than 100%, the effects will be scaled down proportionately so that the total fuel shifted does not exceed 100%.) Over 90% of thermal fuels (excluding feedstocks) are used to generate process heat or to fuel boilers. Generally, lower-temperature heat is easier to electrify than higher-temperature heat, while hydrogen can meet heat needs of any temprature. In the top-emitting 14 industries in the U.S., just under 50% of heat demand is at tempratures below 250 C, about a third is at temperatures from 350-600 C, and the remainder is at temperatures above 600 C.//**Other Mining and Quarrying Shift to Electricity: ** Separately set the percentages of non-electricity, non-hydrogen fuel used by this industry in the BAU case to be shifted to electricity and to hydrogen. (If your settings total more than 100%, the effects will be scaled down proportionately so that the total fuel shifted does not exceed 100%.) Over 90% of thermal fuels (excluding feedstocks) are used to generate process heat or to fuel boilers. Generally, lower-temperature heat is easier to electrify than higher-temperature heat, while hydrogen can meet heat needs of any temprature. In the top-emitting 14 industries in the U.S., just under 50% of heat demand is at tempratures below 250 C, about a third is at temperatures from 350-600 C, and the remainder is at temperatures above 600 C.//**Other Mining and Quarrying Shift to Hydrogen: ** Separately set the percentages of non-electricity, non-hydrogen fuel used by this industry in the BAU case to be shifted to electricity and to hydrogen. (If your settings total more than 100%, the effects will be scaled down proportionately so that the total fuel shifted does not exceed 100%.) Over 90% of thermal fuels (excluding feedstocks) are used to generate process heat or to fuel boilers. Generally, lower-temperature heat is easier to electrify than higher-temperature heat, while hydrogen can meet heat needs of any temprature. In the top-emitting 14 industries in the U.S., just under 50% of heat demand is at tempratures below 250 C, about a third is at temperatures from 350-600 C, and the remainder is at temperatures above 600 C.//**Food Beverage and Tobacco Shift to Electricity: ** Separately set the percentages of non-electricity, non-hydrogen fuel used by this industry in the BAU case to be shifted to electricity and to hydrogen. (If your settings total more than 100%, the effects will be scaled down proportionately so that the total fuel shifted does not exceed 100%.) Over 90% of thermal fuels (excluding feedstocks) are used to generate process heat or to fuel boilers. Generally, lower-temperature heat is easier to electrify than higher-temperature heat, while hydrogen can meet heat needs of any temprature. In the top-emitting 14 industries in the U.S., just under 50% of heat demand is at tempratures below 250 C, about a third is at temperatures from 350-600 C, and the remainder is at temperatures above 600 C.//**Food Beverage and Tobacco Shift to Hydrogen: ** Separately set the percentages of non-electricity, non-hydrogen fuel used by this industry in the BAU case to be shifted to electricity and to hydrogen. (If your settings total more than 100%, the effects will be scaled down proportionately so that the total fuel shifted does not exceed 100%.) Over 90% of thermal fuels (excluding feedstocks) are used to generate process heat or to fuel boilers. Generally, lower-temperature heat is easier to electrify than higher-temperature heat, while hydrogen can meet heat needs of any temprature. In the top-emitting 14 industries in the U.S., just under 50% of heat demand is at tempratures below 250 C, about a third is at temperatures from 350-600 C, and the remainder is at temperatures above 600 C.//**Textiles Apparel and Leather Shift to Electricity: ** Separately set the percentages of non-electricity, non-hydrogen fuel used by this industry in the BAU case to be shifted to electricity and to hydrogen. (If your settings total more than 100%, the effects will be scaled down proportionately so that the total fuel shifted does not exceed 100%.) Over 90% of thermal fuels (excluding feedstocks) are used to generate process heat or to fuel boilers. Generally, lower-temperature heat is easier to electrify than higher-temperature heat, while hydrogen can meet heat needs of any temprature. In the top-emitting 14 industries in the U.S., just under 50% of heat demand is at tempratures below 250 C, about a third is at temperatures from 350-600 C, and the remainder is at temperatures above 600 C.//**Textiles Apparel and Leather Shift to Hydrogen: ** Separately set the percentages of non-electricity, non-hydrogen fuel used by this industry in the BAU case to be shifted to electricity and to hydrogen. (If your settings total more than 100%, the effects will be scaled down proportionately so that the total fuel shifted does not exceed 100%.) Over 90% of thermal fuels (excluding feedstocks) are used to generate process heat or to fuel boilers. Generally, lower-temperature heat is easier to electrify than higher-temperature heat, while hydrogen can meet heat needs of any temprature. In the top-emitting 14 industries in the U.S., just under 50% of heat demand is at tempratures below 250 C, about a third is at temperatures from 350-600 C, and the remainder is at temperatures above 600 C.//**Wood Products Shift to Electricity: ** Separately set the percentages of non-electricity, non-hydrogen fuel used by this industry in the BAU case to be shifted to electricity and to hydrogen. (If your settings total more than 100%, the effects will be scaled down proportionately so that the total fuel shifted does not exceed 100%.) Over 90% of thermal fuels (excluding feedstocks) are used to generate process heat or to fuel boilers. Generally, lower-temperature heat is easier to electrify than higher-temperature heat, while hydrogen can meet heat needs of any temprature. In the top-emitting 14 industries in the U.S., just under 50% of heat demand is at tempratures below 250 C, about a third is at temperatures from 350-600 C, and the remainder is at temperatures above 600 C.//**Wood Products Shift to Hydrogen: ** Separately set the percentages of non-electricity, non-hydrogen fuel used by this industry in the BAU case to be shifted to electricity and to hydrogen. (If your settings total more than 100%, the effects will be scaled down proportionately so that the total fuel shifted does not exceed 100%.) Over 90% of thermal fuels (excluding feedstocks) are used to generate process heat or to fuel boilers. Generally, lower-temperature heat is easier to electrify than higher-temperature heat, while hydrogen can meet heat needs of any temprature. In the top-emitting 14 industries in the U.S., just under 50% of heat demand is at tempratures below 250 C, about a third is at temperatures from 350-600 C, and the remainder is at temperatures above 600 C.//**Pulp Paper and Printing Shift to Electricity: ** Separately set the percentages of non-electricity, non-hydrogen fuel used by this industry in the BAU case to be shifted to electricity and to hydrogen. (If your settings total more than 100%, the effects will be scaled down proportionately so that the total fuel shifted does not exceed 100%.) Over 90% of thermal fuels (excluding feedstocks) are used to generate process heat or to fuel boilers. Generally, lower-temperature heat is easier to electrify than higher-temperature heat, while hydrogen can meet heat needs of any temprature. In the top-emitting 14 industries in the U.S., just under 50% of heat demand is at tempratures below 250 C, about a third is at temperatures from 350-600 C, and the remainder is at temperatures above 600 C.//**Pulp Paper and Printing Shift to Hydrogen: ** Separately set the percentages of non-electricity, non-hydrogen fuel used by this industry in the BAU case to be shifted to electricity and to hydrogen. (If your settings total more than 100%, the effects will be scaled down proportionately so that the total fuel shifted does not exceed 100%.) Over 90% of thermal fuels (excluding feedstocks) are used to generate process heat or to fuel boilers. Generally, lower-temperature heat is easier to electrify than higher-temperature heat, while hydrogen can meet heat needs of any temprature. In the top-emitting 14 industries in the U.S., just under 50% of heat demand is at tempratures below 250 C, about a third is at temperatures from 350-600 C, and the remainder is at temperatures above 600 C.//**Refined Petroleum and Coke Shift to Electricity: ** Separately set the percentages of non-electricity, non-hydrogen fuel used by this industry in the BAU case to be shifted to electricity and to hydrogen. (If your settings total more than 100%, the effects will be scaled down proportionately so that the total fuel shifted does not exceed 100%.) Over 90% of thermal fuels (excluding feedstocks) are used to generate process heat or to fuel boilers. Generally, lower-temperature heat is easier to electrify than higher-temperature heat, while hydrogen can meet heat needs of any temprature. In the top-emitting 14 industries in the U.S., just under 50% of heat demand is at tempratures below 250 C, about a third is at temperatures from 350-600 C, and the remainder is at temperatures above 600 C.//**Refined Petroleum and Coke Shift to Hydrogen: ** Separately set the percentages of non-electricity, non-hydrogen fuel used by this industry in the BAU case to be shifted to electricity and to hydrogen. (If your settings total more than 100%, the effects will be scaled down proportionately so that the total fuel shifted does not exceed 100%.) Over 90% of thermal fuels (excluding feedstocks) are used to generate process heat or to fuel boilers. Generally, lower-temperature heat is easier to electrify than higher-temperature heat, while hydrogen can meet heat needs of any temprature. In the top-emitting 14 industries in the U.S., just under 50% of heat demand is at tempratures below 250 C, about a third is at temperatures from 350-600 C, and the remainder is at temperatures above 600 C.//**Chemicals Shift to Electricity: ** Separately set the percentages of non-electricity, non-hydrogen fuel used by this industry in the BAU case to be shifted to electricity and to hydrogen. (If your settings total more than 100%, the effects will be scaled down proportionately so that the total fuel shifted does not exceed 100%.) Over 90% of thermal fuels (excluding feedstocks) are used to generate process heat or to fuel boilers. Generally, lower-temperature heat is easier to electrify than higher-temperature heat, while hydrogen can meet heat needs of any temprature. In the top-emitting 14 industries in the U.S., just under 50% of heat demand is at tempratures below 250 C, about a third is at temperatures from 350-600 C, and the remainder is at temperatures above 600 C.//**Chemicals Shift to Hydrogen: ** Separately set the percentages of non-electricity, non-hydrogen fuel used by this industry in the BAU case to be shifted to electricity and to hydrogen. (If your settings total more than 100%, the effects will be scaled down proportionately so that the total fuel shifted does not exceed 100%.) Over 90% of thermal fuels (excluding feedstocks) are used to generate process heat or to fuel boilers. Generally, lower-temperature heat is easier to electrify than higher-temperature heat, while hydrogen can meet heat needs of any temprature. In the top-emitting 14 industries in the U.S., just under 50% of heat demand is at tempratures below 250 C, about a third is at temperatures from 350-600 C, and the remainder is at temperatures above 600 C.//**Rubber and Plastic Products Shift to Electricity: ** Separately set the percentages of non-electricity, non-hydrogen fuel used by this industry in the BAU case to be shifted to electricity and to hydrogen. (If your settings total more than 100%, the effects will be scaled down proportionately so that the total fuel shifted does not exceed 100%.) Over 90% of thermal fuels (excluding feedstocks) are used to generate process heat or to fuel boilers. Generally, lower-temperature heat is easier to electrify than higher-temperature heat, while hydrogen can meet heat needs of any temprature. In the top-emitting 14 industries in the U.S., just under 50% of heat demand is at tempratures below 250 C, about a third is at temperatures from 350-600 C, and the remainder is at temperatures above 600 C.//**Rubber and Plastic Products Shift to Hydrogen: ** Separately set the percentages of non-electricity, non-hydrogen fuel used by this industry in the BAU case to be shifted to electricity and to hydrogen. (If your settings total more than 100%, the effects will be scaled down proportionately so that the total fuel shifted does not exceed 100%.) Over 90% of thermal fuels (excluding feedstocks) are used to generate process heat or to fuel boilers. Generally, lower-temperature heat is easier to electrify than higher-temperature heat, while hydrogen can meet heat needs of any temprature. In the top-emitting 14 industries in the U.S., just under 50% of heat demand is at tempratures below 250 C, about a third is at temperatures from 350-600 C, and the remainder is at temperatures above 600 C.//**Glass and Glass Products Shift to Electricity: ** Separately set the percentages of non-electricity, non-hydrogen fuel used by this industry in the BAU case to be shifted to electricity and to hydrogen. (If your settings total more than 100%, the effects will be scaled down proportionately so that the total fuel shifted does not exceed 100%.) Over 90% of thermal fuels (excluding feedstocks) are used to generate process heat or to fuel boilers. Generally, lower-temperature heat is easier to electrify than higher-temperature heat, while hydrogen can meet heat needs of any temprature. In the top-emitting 14 industries in the U.S., just under 50% of heat demand is at tempratures below 250 C, about a third is at temperatures from 350-600 C, and the remainder is at temperatures above 600 C.//**Glass and Glass Products Shift to Hydrogen: ** Separately set the percentages of non-electricity, non-hydrogen fuel used by this industry in the BAU case to be shifted to electricity and to hydrogen. (If your settings total more than 100%, the effects will be scaled down proportionately so that the total fuel shifted does not exceed 100%.) Over 90% of thermal fuels (excluding feedstocks) are used to generate process heat or to fuel boilers. Generally, lower-temperature heat is easier to electrify than higher-temperature heat, while hydrogen can meet heat needs of any temprature. In the top-emitting 14 industries in the U.S., just under 50% of heat demand is at tempratures below 250 C, about a third is at temperatures from 350-600 C, and the remainder is at temperatures above 600 C.//**Cement and Other Nonmetallic Minerals Shift to Electricity: ** Separately set the percentages of non-electricity, non-hydrogen fuel used by this industry in the BAU case to be shifted to electricity and to hydrogen. (If your settings total more than 100%, the effects will be scaled down proportionately so that the total fuel shifted does not exceed 100%.) Over 90% of thermal fuels (excluding feedstocks) are used to generate process heat or to fuel boilers. Generally, lower-temperature heat is easier to electrify than higher-temperature heat, while hydrogen can meet heat needs of any temprature. In the top-emitting 14 industries in the U.S., just under 50% of heat demand is at tempratures below 250 C, about a third is at temperatures from 350-600 C, and the remainder is at temperatures above 600 C.//**Cement and Other Nonmetallic Minerals Shift to Hydrogen: ** Separately set the percentages of non-electricity, non-hydrogen fuel used by this industry in the BAU case to be shifted to electricity and to hydrogen. (If your settings total more than 100%, the effects will be scaled down proportionately so that the total fuel shifted does not exceed 100%.) Over 90% of thermal fuels (excluding feedstocks) are used to generate process heat or to fuel boilers. Generally, lower-temperature heat is easier to electrify than higher-temperature heat, while hydrogen can meet heat needs of any temprature. In the top-emitting 14 industries in the U.S., just under 50% of heat demand is at tempratures below 250 C, about a third is at temperatures from 350-600 C, and the remainder is at temperatures above 600 C.//**Iron and Steel Shift to Electricity: ** Separately set the percentages of non-electricity, non-hydrogen fuel used by this industry in the BAU case to be shifted to electricity and to hydrogen. (If your settings total more than 100%, the effects will be scaled down proportionately so that the total fuel shifted does not exceed 100%.) Over 90% of thermal fuels (excluding feedstocks) are used to generate process heat or to fuel boilers. Generally, lower-temperature heat is easier to electrify than higher-temperature heat, while hydrogen can meet heat needs of any temprature. In the top-emitting 14 industries in the U.S., just under 50% of heat demand is at tempratures below 250 C, about a third is at temperatures from 350-600 C, and the remainder is at temperatures above 600 C.//**Iron and Steel Shift to Hydrogen: ** Separately set the percentages of non-electricity, non-hydrogen fuel used by this industry in the BAU case to be shifted to electricity and to hydrogen. (If your settings total more than 100%, the effects will be scaled down proportionately so that the total fuel shifted does not exceed 100%.) Over 90% of thermal fuels (excluding feedstocks) are used to generate process heat or to fuel boilers. Generally, lower-temperature heat is easier to electrify than higher-temperature heat, while hydrogen can meet heat needs of any temprature. In the top-emitting 14 industries in the U.S., just under 50% of heat demand is at tempratures below 250 C, about a third is at temperatures from 350-600 C, and the remainder is at temperatures above 600 C.//**Other Metals Shift to Electricity: ** Separately set the percentages of non-electricity, non-hydrogen fuel used by this industry in the BAU case to be shifted to electricity and to hydrogen. (If your settings total more than 100%, the effects will be scaled down proportionately so that the total fuel shifted does not exceed 100%.) Over 90% of thermal fuels (excluding feedstocks) are used to generate process heat or to fuel boilers. Generally, lower-temperature heat is easier to electrify than higher-temperature heat, while hydrogen can meet heat needs of any temprature. In the top-emitting 14 industries in the U.S., just under 50% of heat demand is at tempratures below 250 C, about a third is at temperatures from 350-600 C, and the remainder is at temperatures above 600 C.//**Other Metals Shift to Hydrogen: ** Separately set the percentages of non-electricity, non-hydrogen fuel used by this industry in the BAU case to be shifted to electricity and to hydrogen. (If your settings total more than 100%, the effects will be scaled down proportionately so that the total fuel shifted does not exceed 100%.) Over 90% of thermal fuels (excluding feedstocks) are used to generate process heat or to fuel boilers. Generally, lower-temperature heat is easier to electrify than higher-temperature heat, while hydrogen can meet heat needs of any temprature. In the top-emitting 14 industries in the U.S., just under 50% of heat demand is at tempratures below 250 C, about a third is at temperatures from 350-600 C, and the remainder is at temperatures above 600 C.//**Metal Products Except Machinery and Vehicles Shift to Electricity: ** Separately set the percentages of non-electricity, non-hydrogen fuel used by this industry in the BAU case to be shifted to electricity and to hydrogen. (If your settings total more than 100%, the effects will be scaled down proportionately so that the total fuel shifted does not exceed 100%.) Over 90% of thermal fuels (excluding feedstocks) are used to generate process heat or to fuel boilers. Generally, lower-temperature heat is easier to electrify than higher-temperature heat, while hydrogen can meet heat needs of any temprature. In the top-emitting 14 industries in the U.S., just under 50% of heat demand is at tempratures below 250 C, about a third is at temperatures from 350-600 C, and the remainder is at temperatures above 600 C.//**Metal Products Except Machinery and Vehicles Shift to Hydrogen: ** Separately set the percentages of non-electricity, non-hydrogen fuel used by this industry in the BAU case to be shifted to electricity and to hydrogen. (If your settings total more than 100%, the effects will be scaled down proportionately so that the total fuel shifted does not exceed 100%.) Over 90% of thermal fuels (excluding feedstocks) are used to generate process heat or to fuel boilers. Generally, lower-temperature heat is easier to electrify than higher-temperature heat, while hydrogen can meet heat needs of any temprature. In the top-emitting 14 industries in the U.S., just under 50% of heat demand is at tempratures below 250 C, about a third is at temperatures from 350-600 C, and the remainder is at temperatures above 600 C.//**Computers and Electronics Shift to Electricity: ** Separately set the percentages of non-electricity, non-hydrogen fuel used by this industry in the BAU case to be shifted to electricity and to hydrogen. (If your settings total more than 100%, the effects will be scaled down proportionately so that the total fuel shifted does not exceed 100%.) Over 90% of thermal fuels (excluding feedstocks) are used to generate process heat or to fuel boilers. Generally, lower-temperature heat is easier to electrify than higher-temperature heat, while hydrogen can meet heat needs of any temprature. In the top-emitting 14 industries in the U.S., just under 50% of heat demand is at tempratures below 250 C, about a third is at temperatures from 350-600 C, and the remainder is at temperatures above 600 C.//**Computers and Electronics Shift to Hydrogen: ** Separately set the percentages of non-electricity, non-hydrogen fuel used by this industry in the BAU case to be shifted to electricity and to hydrogen. (If your settings total more than 100%, the effects will be scaled down proportionately so that the total fuel shifted does not exceed 100%.) Over 90% of thermal fuels (excluding feedstocks) are used to generate process heat or to fuel boilers. Generally, lower-temperature heat is easier to electrify than higher-temperature heat, while hydrogen can meet heat needs of any temprature. In the top-emitting 14 industries in the U.S., just under 50% of heat demand is at tempratures below 250 C, about a third is at temperatures from 350-600 C, and the remainder is at temperatures above 600 C.//**Appliances and Electrical Equipment Shift to Electricity: ** Separately set the percentages of non-electricity, non-hydrogen fuel used by this industry in the BAU case to be shifted to electricity and to hydrogen. (If your settings total more than 100%, the effects will be scaled down proportionately so that the total fuel shifted does not exceed 100%.) Over 90% of thermal fuels (excluding feedstocks) are used to generate process heat or to fuel boilers. Generally, lower-temperature heat is easier to electrify than higher-temperature heat, while hydrogen can meet heat needs of any temprature. In the top-emitting 14 industries in the U.S., just under 50% of heat demand is at tempratures below 250 C, about a third is at temperatures from 350-600 C, and the remainder is at temperatures above 600 C.//**Appliances and Electrical Equipment Shift to Hydrogen: ** Separately set the percentages of non-electricity, non-hydrogen fuel used by this industry in the BAU case to be shifted to electricity and to hydrogen. (If your settings total more than 100%, the effects will be scaled down proportionately so that the total fuel shifted does not exceed 100%.) Over 90% of thermal fuels (excluding feedstocks) are used to generate process heat or to fuel boilers. Generally, lower-temperature heat is easier to electrify than higher-temperature heat, while hydrogen can meet heat needs of any temprature. In the top-emitting 14 industries in the U.S., just under 50% of heat demand is at tempratures below 250 C, about a third is at temperatures from 350-600 C, and the remainder is at temperatures above 600 C.//**Other Machinery Shift to Electricity: ** Separately set the percentages of non-electricity, non-hydrogen fuel used by this industry in the BAU case to be shifted to electricity and to hydrogen. (If your settings total more than 100%, the effects will be scaled down proportionately so that the total fuel shifted does not exceed 100%.) Over 90% of thermal fuels (excluding feedstocks) are used to generate process heat or to fuel boilers. Generally, lower-temperature heat is easier to electrify than higher-temperature heat, while hydrogen can meet heat needs of any temprature. In the top-emitting 14 industries in the U.S., just under 50% of heat demand is at tempratures below 250 C, about a third is at temperatures from 350-600 C, and the remainder is at temperatures above 600 C.//**Other Machinery Shift to Hydrogen: ** Separately set the percentages of non-electricity, non-hydrogen fuel used by this industry in the BAU case to be shifted to electricity and to hydrogen. (If your settings total more than 100%, the effects will be scaled down proportionately so that the total fuel shifted does not exceed 100%.) Over 90% of thermal fuels (excluding feedstocks) are used to generate process heat or to fuel boilers. Generally, lower-temperature heat is easier to electrify than higher-temperature heat, while hydrogen can meet heat needs of any temprature. In the top-emitting 14 industries in the U.S., just under 50% of heat demand is at tempratures below 250 C, about a third is at temperatures from 350-600 C, and the remainder is at temperatures above 600 C.//**Road Vehicles Shift to Electricity: ** Separately set the percentages of non-electricity, non-hydrogen fuel used by this industry in the BAU case to be shifted to electricity and to hydrogen. (If your settings total more than 100%, the effects will be scaled down proportionately so that the total fuel shifted does not exceed 100%.) Over 90% of thermal fuels (excluding feedstocks) are used to generate process heat or to fuel boilers. Generally, lower-temperature heat is easier to electrify than higher-temperature heat, while hydrogen can meet heat needs of any temprature. In the top-emitting 14 industries in the U.S., just under 50% of heat demand is at tempratures below 250 C, about a third is at temperatures from 350-600 C, and the remainder is at temperatures above 600 C.//**Road Vehicles Shift to Hydrogen: ** Separately set the percentages of non-electricity, non-hydrogen fuel used by this industry in the BAU case to be shifted to electricity and to hydrogen. (If your settings total more than 100%, the effects will be scaled down proportionately so that the total fuel shifted does not exceed 100%.) Over 90% of thermal fuels (excluding feedstocks) are used to generate process heat or to fuel boilers. Generally, lower-temperature heat is easier to electrify than high | industry-ag-main.html#fuel-switching | industry-elec-and-hydrogen.html | 0 | 0 | 0
Industry | Electrification + Hydrogen | Fraction of Industrial Fuel Use Shifted to Other Fuels | other mining and quarrying 07T08 | heavy or residual fuel oil if | Other Mining and Quarrying | Shift to Heavy or Residual Oil | 1245 | No | Electrification + Hydrogen | indst fuel type shifting | 0% | 100% | 1% | % of fuel shifted | **Description:** This policy reduces greenhouse gas emissions from the selected industry by switching the fuels used by facilities to electricity and/or hydrogen. Only fuel consumed for energy, not fuel used as a chemical feedstock, is affected by this policy. Separately set the percentages of non-electricity, non-hydrogen fuel used by this industry in the BAU case to be shifted to electricity and to hydrogen. (If your settings total more than 100%, the effects will be scaled down proportionately so that the total fuel shifted does not exceed 100%.) Over 90% of thermal fuels (excluding feedstocks) are used to generate process heat or to fuel boilers. Generally, lower-temperature heat is easier to electrify than higher-temperature heat, while hydrogen can meet heat needs of any temprature. In the top-emitting 14 industries in the U.S., just under 50% of heat demand is at tempratures below 250 C, about a third is at temperatures from 350-600 C, and the remainder is at temperatures above 600 C. // **Guidance for setting values: **//**Agriculture and Forestry Shift to Electricity: ** Separately set the percentages of non-electricity, non-hydrogen fuel used by this industry in the BAU case to be shifted to electricity and to hydrogen. (If your settings total more than 100%, the effects will be scaled down proportionately so that the total fuel shifted does not exceed 100%.) Over 90% of thermal fuels (excluding feedstocks) are used to generate process heat or to fuel boilers. Generally, lower-temperature heat is easier to electrify than higher-temperature heat, while hydrogen can meet heat needs of any temprature. In the top-emitting 14 industries in the U.S., just under 50% of heat demand is at tempratures below 250 C, about a third is at temperatures from 350-600 C, and the remainder is at temperatures above 600 C.//**Agriculture and Forestry Shift to Hydrogen: ** Separately set the percentages of non-electricity, non-hydrogen fuel used by this industry in the BAU case to be shifted to electricity and to hydrogen. (If your settings total more than 100%, the effects will be scaled down proportionately so that the total fuel shifted does not exceed 100%.) Over 90% of thermal fuels (excluding feedstocks) are used to generate process heat or to fuel boilers. Generally, lower-temperature heat is easier to electrify than higher-temperature heat, while hydrogen can meet heat needs of any temprature. In the top-emitting 14 industries in the U.S., just under 50% of heat demand is at tempratures below 250 C, about a third is at temperatures from 350-600 C, and the remainder is at temperatures above 600 C.//**Coal Mining Shift to Electricity: ** Separately set the percentages of non-electricity, non-hydrogen fuel used by this industry in the BAU case to be shifted to electricity and to hydrogen. (If your settings total more than 100%, the effects will be scaled down proportionately so that the total fuel shifted does not exceed 100%.) Over 90% of thermal fuels (excluding feedstocks) are used to generate process heat or to fuel boilers. Generally, lower-temperature heat is easier to electrify than higher-temperature heat, while hydrogen can meet heat needs of any temprature. In the top-emitting 14 industries in the U.S., just under 50% of heat demand is at tempratures below 250 C, about a third is at temperatures from 350-600 C, and the remainder is at temperatures above 600 C.//**Coal Mining Shift to Hydrogen: ** Separately set the percentages of non-electricity, non-hydrogen fuel used by this industry in the BAU case to be shifted to electricity and to hydrogen. (If your settings total more than 100%, the effects will be scaled down proportionately so that the total fuel shifted does not exceed 100%.) Over 90% of thermal fuels (excluding feedstocks) are used to generate process heat or to fuel boilers. Generally, lower-temperature heat is easier to electrify than higher-temperature heat, while hydrogen can meet heat needs of any temprature. In the top-emitting 14 industries in the U.S., just under 50% of heat demand is at tempratures below 250 C, about a third is at temperatures from 350-600 C, and the remainder is at temperatures above 600 C.//**Oil and Gas Extraction Shift to Electricity: ** Separately set the percentages of non-electricity, non-hydrogen fuel used by this industry in the BAU case to be shifted to electricity and to hydrogen. (If your settings total more than 100%, the effects will be scaled down proportionately so that the total fuel shifted does not exceed 100%.) Over 90% of thermal fuels (excluding feedstocks) are used to generate process heat or to fuel boilers. Generally, lower-temperature heat is easier to electrify than higher-temperature heat, while hydrogen can meet heat needs of any temprature. In the top-emitting 14 industries in the U.S., just under 50% of heat demand is at tempratures below 250 C, about a third is at temperatures from 350-600 C, and the remainder is at temperatures above 600 C.//**Oil and Gas Extraction Shift to Hydrogen: ** Separately set the percentages of non-electricity, non-hydrogen fuel used by this industry in the BAU case to be shifted to electricity and to hydrogen. (If your settings total more than 100%, the effects will be scaled down proportionately so that the total fuel shifted does not exceed 100%.) Over 90% of thermal fuels (excluding feedstocks) are used to generate process heat or to fuel boilers. Generally, lower-temperature heat is easier to electrify than higher-temperature heat, while hydrogen can meet heat needs of any temprature. In the top-emitting 14 industries in the U.S., just under 50% of heat demand is at tempratures below 250 C, about a third is at temperatures from 350-600 C, and the remainder is at temperatures above 600 C.//**Other Mining and Quarrying Shift to Electricity: ** Separately set the percentages of non-electricity, non-hydrogen fuel used by this industry in the BAU case to be shifted to electricity and to hydrogen. (If your settings total more than 100%, the effects will be scaled down proportionately so that the total fuel shifted does not exceed 100%.) Over 90% of thermal fuels (excluding feedstocks) are used to generate process heat or to fuel boilers. Generally, lower-temperature heat is easier to electrify than higher-temperature heat, while hydrogen can meet heat needs of any temprature. In the top-emitting 14 industries in the U.S., just under 50% of heat demand is at tempratures below 250 C, about a third is at temperatures from 350-600 C, and the remainder is at temperatures above 600 C.//**Other Mining and Quarrying Shift to Hydrogen: ** Separately set the percentages of non-electricity, non-hydrogen fuel used by this industry in the BAU case to be shifted to electricity and to hydrogen. (If your settings total more than 100%, the effects will be scaled down proportionately so that the total fuel shifted does not exceed 100%.) Over 90% of thermal fuels (excluding feedstocks) are used to generate process heat or to fuel boilers. Generally, lower-temperature heat is easier to electrify than higher-temperature heat, while hydrogen can meet heat needs of any temprature. In the top-emitting 14 industries in the U.S., just under 50% of heat demand is at tempratures below 250 C, about a third is at temperatures from 350-600 C, and the remainder is at temperatures above 600 C.//**Food Beverage and Tobacco Shift to Electricity: ** Separately set the percentages of non-electricity, non-hydrogen fuel used by this industry in the BAU case to be shifted to electricity and to hydrogen. (If your settings total more than 100%, the effects will be scaled down proportionately so that the total fuel shifted does not exceed 100%.) Over 90% of thermal fuels (excluding feedstocks) are used to generate process heat or to fuel boilers. Generally, lower-temperature heat is easier to electrify than higher-temperature heat, while hydrogen can meet heat needs of any temprature. In the top-emitting 14 industries in the U.S., just under 50% of heat demand is at tempratures below 250 C, about a third is at temperatures from 350-600 C, and the remainder is at temperatures above 600 C.//**Food Beverage and Tobacco Shift to Hydrogen: ** Separately set the percentages of non-electricity, non-hydrogen fuel used by this industry in the BAU case to be shifted to electricity and to hydrogen. (If your settings total more than 100%, the effects will be scaled down proportionately so that the total fuel shifted does not exceed 100%.) Over 90% of thermal fuels (excluding feedstocks) are used to generate process heat or to fuel boilers. Generally, lower-temperature heat is easier to electrify than higher-temperature heat, while hydrogen can meet heat needs of any temprature. In the top-emitting 14 industries in the U.S., just under 50% of heat demand is at tempratures below 250 C, about a third is at temperatures from 350-600 C, and the remainder is at temperatures above 600 C.//**Textiles Apparel and Leather Shift to Electricity: ** Separately set the percentages of non-electricity, non-hydrogen fuel used by this industry in the BAU case to be shifted to electricity and to hydrogen. (If your settings total more than 100%, the effects will be scaled down proportionately so that the total fuel shifted does not exceed 100%.) Over 90% of thermal fuels (excluding feedstocks) are used to generate process heat or to fuel boilers. Generally, lower-temperature heat is easier to electrify than higher-temperature heat, while hydrogen can meet heat needs of any temprature. In the top-emitting 14 industries in the U.S., just under 50% of heat demand is at tempratures below 250 C, about a third is at temperatures from 350-600 C, and the remainder is at temperatures above 600 C.//**Textiles Apparel and Leather Shift to Hydrogen: ** Separately set the percentages of non-electricity, non-hydrogen fuel used by this industry in the BAU case to be shifted to electricity and to hydrogen. (If your settings total more than 100%, the effects will be scaled down proportionately so that the total fuel shifted does not exceed 100%.) Over 90% of thermal fuels (excluding feedstocks) are used to generate process heat or to fuel boilers. Generally, lower-temperature heat is easier to electrify than higher-temperature heat, while hydrogen can meet heat needs of any temprature. In the top-emitting 14 industries in the U.S., just under 50% of heat demand is at tempratures below 250 C, about a third is at temperatures from 350-600 C, and the remainder is at temperatures above 600 C.//**Wood Products Shift to Electricity: ** Separately set the percentages of non-electricity, non-hydrogen fuel used by this industry in the BAU case to be shifted to electricity and to hydrogen. (If your settings total more than 100%, the effects will be scaled down proportionately so that the total fuel shifted does not exceed 100%.) Over 90% of thermal fuels (excluding feedstocks) are used to generate process heat or to fuel boilers. Generally, lower-temperature heat is easier to electrify than higher-temperature heat, while hydrogen can meet heat needs of any temprature. In the top-emitting 14 industries in the U.S., just under 50% of heat demand is at tempratures below 250 C, about a third is at temperatures from 350-600 C, and the remainder is at temperatures above 600 C.//**Wood Products Shift to Hydrogen: ** Separately set the percentages of non-electricity, non-hydrogen fuel used by this industry in the BAU case to be shifted to electricity and to hydrogen. (If your settings total more than 100%, the effects will be scaled down proportionately so that the total fuel shifted does not exceed 100%.) Over 90% of thermal fuels (excluding feedstocks) are used to generate process heat or to fuel boilers. Generally, lower-temperature heat is easier to electrify than higher-temperature heat, while hydrogen can meet heat needs of any temprature. In the top-emitting 14 industries in the U.S., just under 50% of heat demand is at tempratures below 250 C, about a third is at temperatures from 350-600 C, and the remainder is at temperatures above 600 C.//**Pulp Paper and Printing Shift to Electricity: ** Separately set the percentages of non-electricity, non-hydrogen fuel used by this industry in the BAU case to be shifted to electricity and to hydrogen. (If your settings total more than 100%, the effects will be scaled down proportionately so that the total fuel shifted does not exceed 100%.) Over 90% of thermal fuels (excluding feedstocks) are used to generate process heat or to fuel boilers. Generally, lower-temperature heat is easier to electrify than higher-temperature heat, while hydrogen can meet heat needs of any temprature. In the top-emitting 14 industries in the U.S., just under 50% of heat demand is at tempratures below 250 C, about a third is at temperatures from 350-600 C, and the remainder is at temperatures above 600 C.//**Pulp Paper and Printing Shift to Hydrogen: ** Separately set the percentages of non-electricity, non-hydrogen fuel used by this industry in the BAU case to be shifted to electricity and to hydrogen. (If your settings total more than 100%, the effects will be scaled down proportionately so that the total fuel shifted does not exceed 100%.) Over 90% of thermal fuels (excluding feedstocks) are used to generate process heat or to fuel boilers. Generally, lower-temperature heat is easier to electrify than higher-temperature heat, while hydrogen can meet heat needs of any temprature. In the top-emitting 14 industries in the U.S., just under 50% of heat demand is at tempratures below 250 C, about a third is at temperatures from 350-600 C, and the remainder is at temperatures above 600 C.//**Refined Petroleum and Coke Shift to Electricity: ** Separately set the percentages of non-electricity, non-hydrogen fuel used by this industry in the BAU case to be shifted to electricity and to hydrogen. (If your settings total more than 100%, the effects will be scaled down proportionately so that the total fuel shifted does not exceed 100%.) Over 90% of thermal fuels (excluding feedstocks) are used to generate process heat or to fuel boilers. Generally, lower-temperature heat is easier to electrify than higher-temperature heat, while hydrogen can meet heat needs of any temprature. In the top-emitting 14 industries in the U.S., just under 50% of heat demand is at tempratures below 250 C, about a third is at temperatures from 350-600 C, and the remainder is at temperatures above 600 C.//**Refined Petroleum and Coke Shift to Hydrogen: ** Separately set the percentages of non-electricity, non-hydrogen fuel used by this industry in the BAU case to be shifted to electricity and to hydrogen. (If your settings total more than 100%, the effects will be scaled down proportionately so that the total fuel shifted does not exceed 100%.) Over 90% of thermal fuels (excluding feedstocks) are used to generate process heat or to fuel boilers. Generally, lower-temperature heat is easier to electrify than higher-temperature heat, while hydrogen can meet heat needs of any temprature. In the top-emitting 14 industries in the U.S., just under 50% of heat demand is at tempratures below 250 C, about a third is at temperatures from 350-600 C, and the remainder is at temperatures above 600 C.//**Chemicals Shift to Electricity: ** Separately set the percentages of non-electricity, non-hydrogen fuel used by this industry in the BAU case to be shifted to electricity and to hydrogen. (If your settings total more than 100%, the effects will be scaled down proportionately so that the total fuel shifted does not exceed 100%.) Over 90% of thermal fuels (excluding feedstocks) are used to generate process heat or to fuel boilers. Generally, lower-temperature heat is easier to electrify than higher-temperature heat, while hydrogen can meet heat needs of any temprature. In the top-emitting 14 industries in the U.S., just under 50% of heat demand is at tempratures below 250 C, about a third is at temperatures from 350-600 C, and the remainder is at temperatures above 600 C.//**Chemicals Shift to Hydrogen: ** Separately set the percentages of non-electricity, non-hydrogen fuel used by this industry in the BAU case to be shifted to electricity and to hydrogen. (If your settings total more than 100%, the effects will be scaled down proportionately so that the total fuel shifted does not exceed 100%.) Over 90% of thermal fuels (excluding feedstocks) are used to generate process heat or to fuel boilers. Generally, lower-temperature heat is easier to electrify than higher-temperature heat, while hydrogen can meet heat needs of any temprature. In the top-emitting 14 industries in the U.S., just under 50% of heat demand is at tempratures below 250 C, about a third is at temperatures from 350-600 C, and the remainder is at temperatures above 600 C.//**Rubber and Plastic Products Shift to Electricity: ** Separately set the percentages of non-electricity, non-hydrogen fuel used by this industry in the BAU case to be shifted to electricity and to hydrogen. (If your settings total more than 100%, the effects will be scaled down proportionately so that the total fuel shifted does not exceed 100%.) Over 90% of thermal fuels (excluding feedstocks) are used to generate process heat or to fuel boilers. Generally, lower-temperature heat is easier to electrify than higher-temperature heat, while hydrogen can meet heat needs of any temprature. In the top-emitting 14 industries in the U.S., just under 50% of heat demand is at tempratures below 250 C, about a third is at temperatures from 350-600 C, and the remainder is at temperatures above 600 C.//**Rubber and Plastic Products Shift to Hydrogen: ** Separately set the percentages of non-electricity, non-hydrogen fuel used by this industry in the BAU case to be shifted to electricity and to hydrogen. (If your settings total more than 100%, the effects will be scaled down proportionately so that the total fuel shifted does not exceed 100%.) Over 90% of thermal fuels (excluding feedstocks) are used to generate process heat or to fuel boilers. Generally, lower-temperature heat is easier to electrify than higher-temperature heat, while hydrogen can meet heat needs of any temprature. In the top-emitting 14 industries in the U.S., just under 50% of heat demand is at tempratures below 250 C, about a third is at temperatures from 350-600 C, and the remainder is at temperatures above 600 C.//**Glass and Glass Products Shift to Electricity: ** Separately set the percentages of non-electricity, non-hydrogen fuel used by this industry in the BAU case to be shifted to electricity and to hydrogen. (If your settings total more than 100%, the effects will be scaled down proportionately so that the total fuel shifted does not exceed 100%.) Over 90% of thermal fuels (excluding feedstocks) are used to generate process heat or to fuel boilers. Generally, lower-temperature heat is easier to electrify than higher-temperature heat, while hydrogen can meet heat needs of any temprature. In the top-emitting 14 industries in the U.S., just under 50% of heat demand is at tempratures below 250 C, about a third is at temperatures from 350-600 C, and the remainder is at temperatures above 600 C.//**Glass and Glass Products Shift to Hydrogen: ** Separately set the percentages of non-electricity, non-hydrogen fuel used by this industry in the BAU case to be shifted to electricity and to hydrogen. (If your settings total more than 100%, the effects will be scaled down proportionately so that the total fuel shifted does not exceed 100%.) Over 90% of thermal fuels (excluding feedstocks) are used to generate process heat or to fuel boilers. Generally, lower-temperature heat is easier to electrify than higher-temperature heat, while hydrogen can meet heat needs of any temprature. In the top-emitting 14 industries in the U.S., just under 50% of heat demand is at tempratures below 250 C, about a third is at temperatures from 350-600 C, and the remainder is at temperatures above 600 C.//**Cement and Other Nonmetallic Minerals Shift to Electricity: ** Separately set the percentages of non-electricity, non-hydrogen fuel used by this industry in the BAU case to be shifted to electricity and to hydrogen. (If your settings total more than 100%, the effects will be scaled down proportionately so that the total fuel shifted does not exceed 100%.) Over 90% of thermal fuels (excluding feedstocks) are used to generate process heat or to fuel boilers. Generally, lower-temperature heat is easier to electrify than higher-temperature heat, while hydrogen can meet heat needs of any temprature. In the top-emitting 14 industries in the U.S., just under 50% of heat demand is at tempratures below 250 C, about a third is at temperatures from 350-600 C, and the remainder is at temperatures above 600 C.//**Cement and Other Nonmetallic Minerals Shift to Hydrogen: ** Separately set the percentages of non-electricity, non-hydrogen fuel used by this industry in the BAU case to be shifted to electricity and to hydrogen. (If your settings total more than 100%, the effects will be scaled down proportionately so that the total fuel shifted does not exceed 100%.) Over 90% of thermal fuels (excluding feedstocks) are used to generate process heat or to fuel boilers. Generally, lower-temperature heat is easier to electrify than higher-temperature heat, while hydrogen can meet heat needs of any temprature. In the top-emitting 14 industries in the U.S., just under 50% of heat demand is at tempratures below 250 C, about a third is at temperatures from 350-600 C, and the remainder is at temperatures above 600 C.//**Iron and Steel Shift to Electricity: ** Separately set the percentages of non-electricity, non-hydrogen fuel used by this industry in the BAU case to be shifted to electricity and to hydrogen. (If your settings total more than 100%, the effects will be scaled down proportionately so that the total fuel shifted does not exceed 100%.) Over 90% of thermal fuels (excluding feedstocks) are used to generate process heat or to fuel boilers. Generally, lower-temperature heat is easier to electrify than higher-temperature heat, while hydrogen can meet heat needs of any temprature. In the top-emitting 14 industries in the U.S., just under 50% of heat demand is at tempratures below 250 C, about a third is at temperatures from 350-600 C, and the remainder is at temperatures above 600 C.//**Iron and Steel Shift to Hydrogen: ** Separately set the percentages of non-electricity, non-hydrogen fuel used by this industry in the BAU case to be shifted to electricity and to hydrogen. (If your settings total more than 100%, the effects will be scaled down proportionately so that the total fuel shifted does not exceed 100%.) Over 90% of thermal fuels (excluding feedstocks) are used to generate process heat or to fuel boilers. Generally, lower-temperature heat is easier to electrify than higher-temperature heat, while hydrogen can meet heat needs of any temprature. In the top-emitting 14 industries in the U.S., just under 50% of heat demand is at tempratures below 250 C, about a third is at temperatures from 350-600 C, and the remainder is at temperatures above 600 C.//**Other Metals Shift to Electricity: ** Separately set the percentages of non-electricity, non-hydrogen fuel used by this industry in the BAU case to be shifted to electricity and to hydrogen. (If your settings total more than 100%, the effects will be scaled down proportionately so that the total fuel shifted does not exceed 100%.) Over 90% of thermal fuels (excluding feedstocks) are used to generate process heat or to fuel boilers. Generally, lower-temperature heat is easier to electrify than higher-temperature heat, while hydrogen can meet heat needs of any temprature. In the top-emitting 14 industries in the U.S., just under 50% of heat demand is at tempratures below 250 C, about a third is at temperatures from 350-600 C, and the remainder is at temperatures above 600 C.//**Other Metals Shift to Hydrogen: ** Separately set the percentages of non-electricity, non-hydrogen fuel used by this industry in the BAU case to be shifted to electricity and to hydrogen. (If your settings total more than 100%, the effects will be scaled down proportionately so that the total fuel shifted does not exceed 100%.) Over 90% of thermal fuels (excluding feedstocks) are used to generate process heat or to fuel boilers. Generally, lower-temperature heat is easier to electrify than higher-temperature heat, while hydrogen can meet heat needs of any temprature. In the top-emitting 14 industries in the U.S., just under 50% of heat demand is at tempratures below 250 C, about a third is at temperatures from 350-600 C, and the remainder is at temperatures above 600 C.//**Metal Products Except Machinery and Vehicles Shift to Electricity: ** Separately set the percentages of non-electricity, non-hydrogen fuel used by this industry in the BAU case to be shifted to electricity and to hydrogen. (If your settings total more than 100%, the effects will be scaled down proportionately so that the total fuel shifted does not exceed 100%.) Over 90% of thermal fuels (excluding feedstocks) are used to generate process heat or to fuel boilers. Generally, lower-temperature heat is easier to electrify than higher-temperature heat, while hydrogen can meet heat needs of any temprature. In the top-emitting 14 industries in the U.S., just under 50% of heat demand is at tempratures below 250 C, about a third is at temperatures from 350-600 C, and the remainder is at temperatures above 600 C.//**Metal Products Except Machinery and Vehicles Shift to Hydrogen: ** Separately set the percentages of non-electricity, non-hydrogen fuel used by this industry in the BAU case to be shifted to electricity and to hydrogen. (If your settings total more than 100%, the effects will be scaled down proportionately so that the total fuel shifted does not exceed 100%.) Over 90% of thermal fuels (excluding feedstocks) are used to generate process heat or to fuel boilers. Generally, lower-temperature heat is easier to electrify than higher-temperature heat, while hydrogen can meet heat needs of any temprature. In the top-emitting 14 industries in the U.S., just under 50% of heat demand is at tempratures below 250 C, about a third is at temperatures from 350-600 C, and the remainder is at temperatures above 600 C.//**Computers and Electronics Shift to Electricity: ** Separately set the percentages of non-electricity, non-hydrogen fuel used by this industry in the BAU case to be shifted to electricity and to hydrogen. (If your settings total more than 100%, the effects will be scaled down proportionately so that the total fuel shifted does not exceed 100%.) Over 90% of thermal fuels (excluding feedstocks) are used to generate process heat or to fuel boilers. Generally, lower-temperature heat is easier to electrify than higher-temperature heat, while hydrogen can meet heat needs of any temprature. In the top-emitting 14 industries in the U.S., just under 50% of heat demand is at tempratures below 250 C, about a third is at temperatures from 350-600 C, and the remainder is at temperatures above 600 C.//**Computers and Electronics Shift to Hydrogen: ** Separately set the percentages of non-electricity, non-hydrogen fuel used by this industry in the BAU case to be shifted to electricity and to hydrogen. (If your settings total more than 100%, the effects will be scaled down proportionately so that the total fuel shifted does not exceed 100%.) Over 90% of thermal fuels (excluding feedstocks) are used to generate process heat or to fuel boilers. Generally, lower-temperature heat is easier to electrify than higher-temperature heat, while hydrogen can meet heat needs of any temprature. In the top-emitting 14 industries in the U.S., just under 50% of heat demand is at tempratures below 250 C, about a third is at temperatures from 350-600 C, and the remainder is at temperatures above 600 C.//**Appliances and Electrical Equipment Shift to Electricity: ** Separately set the percentages of non-electricity, non-hydrogen fuel used by this industry in the BAU case to be shifted to electricity and to hydrogen. (If your settings total more than 100%, the effects will be scaled down proportionately so that the total fuel shifted does not exceed 100%.) Over 90% of thermal fuels (excluding feedstocks) are used to generate process heat or to fuel boilers. Generally, lower-temperature heat is easier to electrify than higher-temperature heat, while hydrogen can meet heat needs of any temprature. In the top-emitting 14 industries in the U.S., just under 50% of heat demand is at tempratures below 250 C, about a third is at temperatures from 350-600 C, and the remainder is at temperatures above 600 C.//**Appliances and Electrical Equipment Shift to Hydrogen: ** Separately set the percentages of non-electricity, non-hydrogen fuel used by this industry in the BAU case to be shifted to electricity and to hydrogen. (If your settings total more than 100%, the effects will be scaled down proportionately so that the total fuel shifted does not exceed 100%.) Over 90% of thermal fuels (excluding feedstocks) are used to generate process heat or to fuel boilers. Generally, lower-temperature heat is easier to electrify than higher-temperature heat, while hydrogen can meet heat needs of any temprature. In the top-emitting 14 industries in the U.S., just under 50% of heat demand is at tempratures below 250 C, about a third is at temperatures from 350-600 C, and the remainder is at temperatures above 600 C.//**Other Machinery Shift to Electricity: ** Separately set the percentages of non-electricity, non-hydrogen fuel used by this industry in the BAU case to be shifted to electricity and to hydrogen. (If your settings total more than 100%, the effects will be scaled down proportionately so that the total fuel shifted does not exceed 100%.) Over 90% of thermal fuels (excluding feedstocks) are used to generate process heat or to fuel boilers. Generally, lower-temperature heat is easier to electrify than higher-temperature heat, while hydrogen can meet heat needs of any temprature. In the top-emitting 14 industries in the U.S., just under 50% of heat demand is at tempratures below 250 C, about a third is at temperatures from 350-600 C, and the remainder is at temperatures above 600 C.//**Other Machinery Shift to Hydrogen: ** Separately set the percentages of non-electricity, non-hydrogen fuel used by this industry in the BAU case to be shifted to electricity and to hydrogen. (If your settings total more than 100%, the effects will be scaled down proportionately so that the total fuel shifted does not exceed 100%.) Over 90% of thermal fuels (excluding feedstocks) are used to generate process heat or to fuel boilers. Generally, lower-temperature heat is easier to electrify than higher-temperature heat, while hydrogen can meet heat needs of any temprature. In the top-emitting 14 industries in the U.S., just under 50% of heat demand is at tempratures below 250 C, about a third is at temperatures from 350-600 C, and the remainder is at temperatures above 600 C.//**Road Vehicles Shift to Electricity: ** Separately set the percentages of non-electricity, non-hydrogen fuel used by this industry in the BAU case to be shifted to electricity and to hydrogen. (If your settings total more than 100%, the effects will be scaled down proportionately so that the total fuel shifted does not exceed 100%.) Over 90% of thermal fuels (excluding feedstocks) are used to generate process heat or to fuel boilers. Generally, lower-temperature heat is easier to electrify than higher-temperature heat, while hydrogen can meet heat needs of any temprature. In the top-emitting 14 industries in the U.S., just under 50% of heat demand is at tempratures below 250 C, about a third is at temperatures from 350-600 C, and the remainder is at temperatures above 600 C.//**Road Vehicles Shift to Hydrogen: ** Separately set the percentages of non-electricity, non-hydrogen fuel used by this industry in the BAU case to be shifted to electricity and to hydrogen. (If your settings total more than 100%, the effects will be scaled down proportionately so that the total fuel shifted does not exceed 100%.) Over 90% of thermal fuels (excluding feedstocks) are used to generate process heat or to fuel boilers. Generally, lower-temperature heat is easier to electrify than high | industry-ag-main.html#fuel-switching | industry-elec-and-hydrogen.html | 0 | 0 | 0
Industry | Electrification + Hydrogen | Fraction of Industrial Fuel Use Shifted to Other Fuels | other mining and quarrying 07T08 | LPG propane or butane if | Other Mining and Quarrying | Shift to LPG Propane or Butane | 1246 | No | Electrification + Hydrogen | indst fuel type shifting | 0% | 100% | 1% | % of fuel shifted | **Description:** This policy reduces greenhouse gas emissions from the selected industry by switching the fuels used by facilities to electricity and/or hydrogen. Only fuel consumed for energy, not fuel used as a chemical feedstock, is affected by this policy. Separately set the percentages of non-electricity, non-hydrogen fuel used by this industry in the BAU case to be shifted to electricity and to hydrogen. (If your settings total more than 100%, the effects will be scaled down proportionately so that the total fuel shifted does not exceed 100%.) Over 90% of thermal fuels (excluding feedstocks) are used to generate process heat or to fuel boilers. Generally, lower-temperature heat is easier to electrify than higher-temperature heat, while hydrogen can meet heat needs of any temprature. In the top-emitting 14 industries in the U.S., just under 50% of heat demand is at tempratures below 250 C, about a third is at temperatures from 350-600 C, and the remainder is at temperatures above 600 C. // **Guidance for setting values: **//**Agriculture and Forestry Shift to Electricity: ** Separately set the percentages of non-electricity, non-hydrogen fuel used by this industry in the BAU case to be shifted to electricity and to hydrogen. (If your settings total more than 100%, the effects will be scaled down proportionately so that the total fuel shifted does not exceed 100%.) Over 90% of thermal fuels (excluding feedstocks) are used to generate process heat or to fuel boilers. Generally, lower-temperature heat is easier to electrify than higher-temperature heat, while hydrogen can meet heat needs of any temprature. In the top-emitting 14 industries in the U.S., just under 50% of heat demand is at tempratures below 250 C, about a third is at temperatures from 350-600 C, and the remainder is at temperatures above 600 C.//**Agriculture and Forestry Shift to Hydrogen: ** Separately set the percentages of non-electricity, non-hydrogen fuel used by this industry in the BAU case to be shifted to electricity and to hydrogen. (If your settings total more than 100%, the effects will be scaled down proportionately so that the total fuel shifted does not exceed 100%.) Over 90% of thermal fuels (excluding feedstocks) are used to generate process heat or to fuel boilers. Generally, lower-temperature heat is easier to electrify than higher-temperature heat, while hydrogen can meet heat needs of any temprature. In the top-emitting 14 industries in the U.S., just under 50% of heat demand is at tempratures below 250 C, about a third is at temperatures from 350-600 C, and the remainder is at temperatures above 600 C.//**Coal Mining Shift to Electricity: ** Separately set the percentages of non-electricity, non-hydrogen fuel used by this industry in the BAU case to be shifted to electricity and to hydrogen. (If your settings total more than 100%, the effects will be scaled down proportionately so that the total fuel shifted does not exceed 100%.) Over 90% of thermal fuels (excluding feedstocks) are used to generate process heat or to fuel boilers. Generally, lower-temperature heat is easier to electrify than higher-temperature heat, while hydrogen can meet heat needs of any temprature. In the top-emitting 14 industries in the U.S., just under 50% of heat demand is at tempratures below 250 C, about a third is at temperatures from 350-600 C, and the remainder is at temperatures above 600 C.//**Coal Mining Shift to Hydrogen: ** Separately set the percentages of non-electricity, non-hydrogen fuel used by this industry in the BAU case to be shifted to electricity and to hydrogen. (If your settings total more than 100%, the effects will be scaled down proportionately so that the total fuel shifted does not exceed 100%.) Over 90% of thermal fuels (excluding feedstocks) are used to generate process heat or to fuel boilers. Generally, lower-temperature heat is easier to electrify than higher-temperature heat, while hydrogen can meet heat needs of any temprature. In the top-emitting 14 industries in the U.S., just under 50% of heat demand is at tempratures below 250 C, about a third is at temperatures from 350-600 C, and the remainder is at temperatures above 600 C.//**Oil and Gas Extraction Shift to Electricity: ** Separately set the percentages of non-electricity, non-hydrogen fuel used by this industry in the BAU case to be shifted to electricity and to hydrogen. (If your settings total more than 100%, the effects will be scaled down proportionately so that the total fuel shifted does not exceed 100%.) Over 90% of thermal fuels (excluding feedstocks) are used to generate process heat or to fuel boilers. Generally, lower-temperature heat is easier to electrify than higher-temperature heat, while hydrogen can meet heat needs of any temprature. In the top-emitting 14 industries in the U.S., just under 50% of heat demand is at tempratures below 250 C, about a third is at temperatures from 350-600 C, and the remainder is at temperatures above 600 C.//**Oil and Gas Extraction Shift to Hydrogen: ** Separately set the percentages of non-electricity, non-hydrogen fuel used by this industry in the BAU case to be shifted to electricity and to hydrogen. (If your settings total more than 100%, the effects will be scaled down proportionately so that the total fuel shifted does not exceed 100%.) Over 90% of thermal fuels (excluding feedstocks) are used to generate process heat or to fuel boilers. Generally, lower-temperature heat is easier to electrify than higher-temperature heat, while hydrogen can meet heat needs of any temprature. In the top-emitting 14 industries in the U.S., just under 50% of heat demand is at tempratures below 250 C, about a third is at temperatures from 350-600 C, and the remainder is at temperatures above 600 C.//**Other Mining and Quarrying Shift to Electricity: ** Separately set the percentages of non-electricity, non-hydrogen fuel used by this industry in the BAU case to be shifted to electricity and to hydrogen. (If your settings total more than 100%, the effects will be scaled down proportionately so that the total fuel shifted does not exceed 100%.) Over 90% of thermal fuels (excluding feedstocks) are used to generate process heat or to fuel boilers. Generally, lower-temperature heat is easier to electrify than higher-temperature heat, while hydrogen can meet heat needs of any temprature. In the top-emitting 14 industries in the U.S., just under 50% of heat demand is at tempratures below 250 C, about a third is at temperatures from 350-600 C, and the remainder is at temperatures above 600 C.//**Other Mining and Quarrying Shift to Hydrogen: ** Separately set the percentages of non-electricity, non-hydrogen fuel used by this industry in the BAU case to be shifted to electricity and to hydrogen. (If your settings total more than 100%, the effects will be scaled down proportionately so that the total fuel shifted does not exceed 100%.) Over 90% of thermal fuels (excluding feedstocks) are used to generate process heat or to fuel boilers. Generally, lower-temperature heat is easier to electrify than higher-temperature heat, while hydrogen can meet heat needs of any temprature. In the top-emitting 14 industries in the U.S., just under 50% of heat demand is at tempratures below 250 C, about a third is at temperatures from 350-600 C, and the remainder is at temperatures above 600 C.//**Food Beverage and Tobacco Shift to Electricity: ** Separately set the percentages of non-electricity, non-hydrogen fuel used by this industry in the BAU case to be shifted to electricity and to hydrogen. (If your settings total more than 100%, the effects will be scaled down proportionately so that the total fuel shifted does not exceed 100%.) Over 90% of thermal fuels (excluding feedstocks) are used to generate process heat or to fuel boilers. Generally, lower-temperature heat is easier to electrify than higher-temperature heat, while hydrogen can meet heat needs of any temprature. In the top-emitting 14 industries in the U.S., just under 50% of heat demand is at tempratures below 250 C, about a third is at temperatures from 350-600 C, and the remainder is at temperatures above 600 C.//**Food Beverage and Tobacco Shift to Hydrogen: ** Separately set the percentages of non-electricity, non-hydrogen fuel used by this industry in the BAU case to be shifted to electricity and to hydrogen. (If your settings total more than 100%, the effects will be scaled down proportionately so that the total fuel shifted does not exceed 100%.) Over 90% of thermal fuels (excluding feedstocks) are used to generate process heat or to fuel boilers. Generally, lower-temperature heat is easier to electrify than higher-temperature heat, while hydrogen can meet heat needs of any temprature. In the top-emitting 14 industries in the U.S., just under 50% of heat demand is at tempratures below 250 C, about a third is at temperatures from 350-600 C, and the remainder is at temperatures above 600 C.//**Textiles Apparel and Leather Shift to Electricity: ** Separately set the percentages of non-electricity, non-hydrogen fuel used by this industry in the BAU case to be shifted to electricity and to hydrogen. (If your settings total more than 100%, the effects will be scaled down proportionately so that the total fuel shifted does not exceed 100%.) Over 90% of thermal fuels (excluding feedstocks) are used to generate process heat or to fuel boilers. Generally, lower-temperature heat is easier to electrify than higher-temperature heat, while hydrogen can meet heat needs of any temprature. In the top-emitting 14 industries in the U.S., just under 50% of heat demand is at tempratures below 250 C, about a third is at temperatures from 350-600 C, and the remainder is at temperatures above 600 C.//**Textiles Apparel and Leather Shift to Hydrogen: ** Separately set the percentages of non-electricity, non-hydrogen fuel used by this industry in the BAU case to be shifted to electricity and to hydrogen. (If your settings total more than 100%, the effects will be scaled down proportionately so that the total fuel shifted does not exceed 100%.) Over 90% of thermal fuels (excluding feedstocks) are used to generate process heat or to fuel boilers. Generally, lower-temperature heat is easier to electrify than higher-temperature heat, while hydrogen can meet heat needs of any temprature. In the top-emitting 14 industries in the U.S., just under 50% of heat demand is at tempratures below 250 C, about a third is at temperatures from 350-600 C, and the remainder is at temperatures above 600 C.//**Wood Products Shift to Electricity: ** Separately set the percentages of non-electricity, non-hydrogen fuel used by this industry in the BAU case to be shifted to electricity and to hydrogen. (If your settings total more than 100%, the effects will be scaled down proportionately so that the total fuel shifted does not exceed 100%.) Over 90% of thermal fuels (excluding feedstocks) are used to generate process heat or to fuel boilers. Generally, lower-temperature heat is easier to electrify than higher-temperature heat, while hydrogen can meet heat needs of any temprature. In the top-emitting 14 industries in the U.S., just under 50% of heat demand is at tempratures below 250 C, about a third is at temperatures from 350-600 C, and the remainder is at temperatures above 600 C.//**Wood Products Shift to Hydrogen: ** Separately set the percentages of non-electricity, non-hydrogen fuel used by this industry in the BAU case to be shifted to electricity and to hydrogen. (If your settings total more than 100%, the effects will be scaled down proportionately so that the total fuel shifted does not exceed 100%.) Over 90% of thermal fuels (excluding feedstocks) are used to generate process heat or to fuel boilers. Generally, lower-temperature heat is easier to electrify than higher-temperature heat, while hydrogen can meet heat needs of any temprature. In the top-emitting 14 industries in the U.S., just under 50% of heat demand is at tempratures below 250 C, about a third is at temperatures from 350-600 C, and the remainder is at temperatures above 600 C.//**Pulp Paper and Printing Shift to Electricity: ** Separately set the percentages of non-electricity, non-hydrogen fuel used by this industry in the BAU case to be shifted to electricity and to hydrogen. (If your settings total more than 100%, the effects will be scaled down proportionately so that the total fuel shifted does not exceed 100%.) Over 90% of thermal fuels (excluding feedstocks) are used to generate process heat or to fuel boilers. Generally, lower-temperature heat is easier to electrify than higher-temperature heat, while hydrogen can meet heat needs of any temprature. In the top-emitting 14 industries in the U.S., just under 50% of heat demand is at tempratures below 250 C, about a third is at temperatures from 350-600 C, and the remainder is at temperatures above 600 C.//**Pulp Paper and Printing Shift to Hydrogen: ** Separately set the percentages of non-electricity, non-hydrogen fuel used by this industry in the BAU case to be shifted to electricity and to hydrogen. (If your settings total more than 100%, the effects will be scaled down proportionately so that the total fuel shifted does not exceed 100%.) Over 90% of thermal fuels (excluding feedstocks) are used to generate process heat or to fuel boilers. Generally, lower-temperature heat is easier to electrify than higher-temperature heat, while hydrogen can meet heat needs of any temprature. In the top-emitting 14 industries in the U.S., just under 50% of heat demand is at tempratures below 250 C, about a third is at temperatures from 350-600 C, and the remainder is at temperatures above 600 C.//**Refined Petroleum and Coke Shift to Electricity: ** Separately set the percentages of non-electricity, non-hydrogen fuel used by this industry in the BAU case to be shifted to electricity and to hydrogen. (If your settings total more than 100%, the effects will be scaled down proportionately so that the total fuel shifted does not exceed 100%.) Over 90% of thermal fuels (excluding feedstocks) are used to generate process heat or to fuel boilers. Generally, lower-temperature heat is easier to electrify than higher-temperature heat, while hydrogen can meet heat needs of any temprature. In the top-emitting 14 industries in the U.S., just under 50% of heat demand is at tempratures below 250 C, about a third is at temperatures from 350-600 C, and the remainder is at temperatures above 600 C.//**Refined Petroleum and Coke Shift to Hydrogen: ** Separately set the percentages of non-electricity, non-hydrogen fuel used by this industry in the BAU case to be shifted to electricity and to hydrogen. (If your settings total more than 100%, the effects will be scaled down proportionately so that the total fuel shifted does not exceed 100%.) Over 90% of thermal fuels (excluding feedstocks) are used to generate process heat or to fuel boilers. Generally, lower-temperature heat is easier to electrify than higher-temperature heat, while hydrogen can meet heat needs of any temprature. In the top-emitting 14 industries in the U.S., just under 50% of heat demand is at tempratures below 250 C, about a third is at temperatures from 350-600 C, and the remainder is at temperatures above 600 C.//**Chemicals Shift to Electricity: ** Separately set the percentages of non-electricity, non-hydrogen fuel used by this industry in the BAU case to be shifted to electricity and to hydrogen. (If your settings total more than 100%, the effects will be scaled down proportionately so that the total fuel shifted does not exceed 100%.) Over 90% of thermal fuels (excluding feedstocks) are used to generate process heat or to fuel boilers. Generally, lower-temperature heat is easier to electrify than higher-temperature heat, while hydrogen can meet heat needs of any temprature. In the top-emitting 14 industries in the U.S., just under 50% of heat demand is at tempratures below 250 C, about a third is at temperatures from 350-600 C, and the remainder is at temperatures above 600 C.//**Chemicals Shift to Hydrogen: ** Separately set the percentages of non-electricity, non-hydrogen fuel used by this industry in the BAU case to be shifted to electricity and to hydrogen. (If your settings total more than 100%, the effects will be scaled down proportionately so that the total fuel shifted does not exceed 100%.) Over 90% of thermal fuels (excluding feedstocks) are used to generate process heat or to fuel boilers. Generally, lower-temperature heat is easier to electrify than higher-temperature heat, while hydrogen can meet heat needs of any temprature. In the top-emitting 14 industries in the U.S., just under 50% of heat demand is at tempratures below 250 C, about a third is at temperatures from 350-600 C, and the remainder is at temperatures above 600 C.//**Rubber and Plastic Products Shift to Electricity: ** Separately set the percentages of non-electricity, non-hydrogen fuel used by this industry in the BAU case to be shifted to electricity and to hydrogen. (If your settings total more than 100%, the effects will be scaled down proportionately so that the total fuel shifted does not exceed 100%.) Over 90% of thermal fuels (excluding feedstocks) are used to generate process heat or to fuel boilers. Generally, lower-temperature heat is easier to electrify than higher-temperature heat, while hydrogen can meet heat needs of any temprature. In the top-emitting 14 industries in the U.S., just under 50% of heat demand is at tempratures below 250 C, about a third is at temperatures from 350-600 C, and the remainder is at temperatures above 600 C.//**Rubber and Plastic Products Shift to Hydrogen: ** Separately set the percentages of non-electricity, non-hydrogen fuel used by this industry in the BAU case to be shifted to electricity and to hydrogen. (If your settings total more than 100%, the effects will be scaled down proportionately so that the total fuel shifted does not exceed 100%.) Over 90% of thermal fuels (excluding feedstocks) are used to generate process heat or to fuel boilers. Generally, lower-temperature heat is easier to electrify than higher-temperature heat, while hydrogen can meet heat needs of any temprature. In the top-emitting 14 industries in the U.S., just under 50% of heat demand is at tempratures below 250 C, about a third is at temperatures from 350-600 C, and the remainder is at temperatures above 600 C.//**Glass and Glass Products Shift to Electricity: ** Separately set the percentages of non-electricity, non-hydrogen fuel used by this industry in the BAU case to be shifted to electricity and to hydrogen. (If your settings total more than 100%, the effects will be scaled down proportionately so that the total fuel shifted does not exceed 100%.) Over 90% of thermal fuels (excluding feedstocks) are used to generate process heat or to fuel boilers. Generally, lower-temperature heat is easier to electrify than higher-temperature heat, while hydrogen can meet heat needs of any temprature. In the top-emitting 14 industries in the U.S., just under 50% of heat demand is at tempratures below 250 C, about a third is at temperatures from 350-600 C, and the remainder is at temperatures above 600 C.//**Glass and Glass Products Shift to Hydrogen: ** Separately set the percentages of non-electricity, non-hydrogen fuel used by this industry in the BAU case to be shifted to electricity and to hydrogen. (If your settings total more than 100%, the effects will be scaled down proportionately so that the total fuel shifted does not exceed 100%.) Over 90% of thermal fuels (excluding feedstocks) are used to generate process heat or to fuel boilers. Generally, lower-temperature heat is easier to electrify than higher-temperature heat, while hydrogen can meet heat needs of any temprature. In the top-emitting 14 industries in the U.S., just under 50% of heat demand is at tempratures below 250 C, about a third is at temperatures from 350-600 C, and the remainder is at temperatures above 600 C.//**Cement and Other Nonmetallic Minerals Shift to Electricity: ** Separately set the percentages of non-electricity, non-hydrogen fuel used by this industry in the BAU case to be shifted to electricity and to hydrogen. (If your settings total more than 100%, the effects will be scaled down proportionately so that the total fuel shifted does not exceed 100%.) Over 90% of thermal fuels (excluding feedstocks) are used to generate process heat or to fuel boilers. Generally, lower-temperature heat is easier to electrify than higher-temperature heat, while hydrogen can meet heat needs of any temprature. In the top-emitting 14 industries in the U.S., just under 50% of heat demand is at tempratures below 250 C, about a third is at temperatures from 350-600 C, and the remainder is at temperatures above 600 C.//**Cement and Other Nonmetallic Minerals Shift to Hydrogen: ** Separately set the percentages of non-electricity, non-hydrogen fuel used by this industry in the BAU case to be shifted to electricity and to hydrogen. (If your settings total more than 100%, the effects will be scaled down proportionately so that the total fuel shifted does not exceed 100%.) Over 90% of thermal fuels (excluding feedstocks) are used to generate process heat or to fuel boilers. Generally, lower-temperature heat is easier to electrify than higher-temperature heat, while hydrogen can meet heat needs of any temprature. In the top-emitting 14 industries in the U.S., just under 50% of heat demand is at tempratures below 250 C, about a third is at temperatures from 350-600 C, and the remainder is at temperatures above 600 C.//**Iron and Steel Shift to Electricity: ** Separately set the percentages of non-electricity, non-hydrogen fuel used by this industry in the BAU case to be shifted to electricity and to hydrogen. (If your settings total more than 100%, the effects will be scaled down proportionately so that the total fuel shifted does not exceed 100%.) Over 90% of thermal fuels (excluding feedstocks) are used to generate process heat or to fuel boilers. Generally, lower-temperature heat is easier to electrify than higher-temperature heat, while hydrogen can meet heat needs of any temprature. In the top-emitting 14 industries in the U.S., just under 50% of heat demand is at tempratures below 250 C, about a third is at temperatures from 350-600 C, and the remainder is at temperatures above 600 C.//**Iron and Steel Shift to Hydrogen: ** Separately set the percentages of non-electricity, non-hydrogen fuel used by this industry in the BAU case to be shifted to electricity and to hydrogen. (If your settings total more than 100%, the effects will be scaled down proportionately so that the total fuel shifted does not exceed 100%.) Over 90% of thermal fuels (excluding feedstocks) are used to generate process heat or to fuel boilers. Generally, lower-temperature heat is easier to electrify than higher-temperature heat, while hydrogen can meet heat needs of any temprature. In the top-emitting 14 industries in the U.S., just under 50% of heat demand is at tempratures below 250 C, about a third is at temperatures from 350-600 C, and the remainder is at temperatures above 600 C.//**Other Metals Shift to Electricity: ** Separately set the percentages of non-electricity, non-hydrogen fuel used by this industry in the BAU case to be shifted to electricity and to hydrogen. (If your settings total more than 100%, the effects will be scaled down proportionately so that the total fuel shifted does not exceed 100%.) Over 90% of thermal fuels (excluding feedstocks) are used to generate process heat or to fuel boilers. Generally, lower-temperature heat is easier to electrify than higher-temperature heat, while hydrogen can meet heat needs of any temprature. In the top-emitting 14 industries in the U.S., just under 50% of heat demand is at tempratures below 250 C, about a third is at temperatures from 350-600 C, and the remainder is at temperatures above 600 C.//**Other Metals Shift to Hydrogen: ** Separately set the percentages of non-electricity, non-hydrogen fuel used by this industry in the BAU case to be shifted to electricity and to hydrogen. (If your settings total more than 100%, the effects will be scaled down proportionately so that the total fuel shifted does not exceed 100%.) Over 90% of thermal fuels (excluding feedstocks) are used to generate process heat or to fuel boilers. Generally, lower-temperature heat is easier to electrify than higher-temperature heat, while hydrogen can meet heat needs of any temprature. In the top-emitting 14 industries in the U.S., just under 50% of heat demand is at tempratures below 250 C, about a third is at temperatures from 350-600 C, and the remainder is at temperatures above 600 C.//**Metal Products Except Machinery and Vehicles Shift to Electricity: ** Separately set the percentages of non-electricity, non-hydrogen fuel used by this industry in the BAU case to be shifted to electricity and to hydrogen. (If your settings total more than 100%, the effects will be scaled down proportionately so that the total fuel shifted does not exceed 100%.) Over 90% of thermal fuels (excluding feedstocks) are used to generate process heat or to fuel boilers. Generally, lower-temperature heat is easier to electrify than higher-temperature heat, while hydrogen can meet heat needs of any temprature. In the top-emitting 14 industries in the U.S., just under 50% of heat demand is at tempratures below 250 C, about a third is at temperatures from 350-600 C, and the remainder is at temperatures above 600 C.//**Metal Products Except Machinery and Vehicles Shift to Hydrogen: ** Separately set the percentages of non-electricity, non-hydrogen fuel used by this industry in the BAU case to be shifted to electricity and to hydrogen. (If your settings total more than 100%, the effects will be scaled down proportionately so that the total fuel shifted does not exceed 100%.) Over 90% of thermal fuels (excluding feedstocks) are used to generate process heat or to fuel boilers. Generally, lower-temperature heat is easier to electrify than higher-temperature heat, while hydrogen can meet heat needs of any temprature. In the top-emitting 14 industries in the U.S., just under 50% of heat demand is at tempratures below 250 C, about a third is at temperatures from 350-600 C, and the remainder is at temperatures above 600 C.//**Computers and Electronics Shift to Electricity: ** Separately set the percentages of non-electricity, non-hydrogen fuel used by this industry in the BAU case to be shifted to electricity and to hydrogen. (If your settings total more than 100%, the effects will be scaled down proportionately so that the total fuel shifted does not exceed 100%.) Over 90% of thermal fuels (excluding feedstocks) are used to generate process heat or to fuel boilers. Generally, lower-temperature heat is easier to electrify than higher-temperature heat, while hydrogen can meet heat needs of any temprature. In the top-emitting 14 industries in the U.S., just under 50% of heat demand is at tempratures below 250 C, about a third is at temperatures from 350-600 C, and the remainder is at temperatures above 600 C.//**Computers and Electronics Shift to Hydrogen: ** Separately set the percentages of non-electricity, non-hydrogen fuel used by this industry in the BAU case to be shifted to electricity and to hydrogen. (If your settings total more than 100%, the effects will be scaled down proportionately so that the total fuel shifted does not exceed 100%.) Over 90% of thermal fuels (excluding feedstocks) are used to generate process heat or to fuel boilers. Generally, lower-temperature heat is easier to electrify than higher-temperature heat, while hydrogen can meet heat needs of any temprature. In the top-emitting 14 industries in the U.S., just under 50% of heat demand is at tempratures below 250 C, about a third is at temperatures from 350-600 C, and the remainder is at temperatures above 600 C.//**Appliances and Electrical Equipment Shift to Electricity: ** Separately set the percentages of non-electricity, non-hydrogen fuel used by this industry in the BAU case to be shifted to electricity and to hydrogen. (If your settings total more than 100%, the effects will be scaled down proportionately so that the total fuel shifted does not exceed 100%.) Over 90% of thermal fuels (excluding feedstocks) are used to generate process heat or to fuel boilers. Generally, lower-temperature heat is easier to electrify than higher-temperature heat, while hydrogen can meet heat needs of any temprature. In the top-emitting 14 industries in the U.S., just under 50% of heat demand is at tempratures below 250 C, about a third is at temperatures from 350-600 C, and the remainder is at temperatures above 600 C.//**Appliances and Electrical Equipment Shift to Hydrogen: ** Separately set the percentages of non-electricity, non-hydrogen fuel used by this industry in the BAU case to be shifted to electricity and to hydrogen. (If your settings total more than 100%, the effects will be scaled down proportionately so that the total fuel shifted does not exceed 100%.) Over 90% of thermal fuels (excluding feedstocks) are used to generate process heat or to fuel boilers. Generally, lower-temperature heat is easier to electrify than higher-temperature heat, while hydrogen can meet heat needs of any temprature. In the top-emitting 14 industries in the U.S., just under 50% of heat demand is at tempratures below 250 C, about a third is at temperatures from 350-600 C, and the remainder is at temperatures above 600 C.//**Other Machinery Shift to Electricity: ** Separately set the percentages of non-electricity, non-hydrogen fuel used by this industry in the BAU case to be shifted to electricity and to hydrogen. (If your settings total more than 100%, the effects will be scaled down proportionately so that the total fuel shifted does not exceed 100%.) Over 90% of thermal fuels (excluding feedstocks) are used to generate process heat or to fuel boilers. Generally, lower-temperature heat is easier to electrify than higher-temperature heat, while hydrogen can meet heat needs of any temprature. In the top-emitting 14 industries in the U.S., just under 50% of heat demand is at tempratures below 250 C, about a third is at temperatures from 350-600 C, and the remainder is at temperatures above 600 C.//**Other Machinery Shift to Hydrogen: ** Separately set the percentages of non-electricity, non-hydrogen fuel used by this industry in the BAU case to be shifted to electricity and to hydrogen. (If your settings total more than 100%, the effects will be scaled down proportionately so that the total fuel shifted does not exceed 100%.) Over 90% of thermal fuels (excluding feedstocks) are used to generate process heat or to fuel boilers. Generally, lower-temperature heat is easier to electrify than higher-temperature heat, while hydrogen can meet heat needs of any temprature. In the top-emitting 14 industries in the U.S., just under 50% of heat demand is at tempratures below 250 C, about a third is at temperatures from 350-600 C, and the remainder is at temperatures above 600 C.//**Road Vehicles Shift to Electricity: ** Separately set the percentages of non-electricity, non-hydrogen fuel used by this industry in the BAU case to be shifted to electricity and to hydrogen. (If your settings total more than 100%, the effects will be scaled down proportionately so that the total fuel shifted does not exceed 100%.) Over 90% of thermal fuels (excluding feedstocks) are used to generate process heat or to fuel boilers. Generally, lower-temperature heat is easier to electrify than higher-temperature heat, while hydrogen can meet heat needs of any temprature. In the top-emitting 14 industries in the U.S., just under 50% of heat demand is at tempratures below 250 C, about a third is at temperatures from 350-600 C, and the remainder is at temperatures above 600 C.//**Road Vehicles Shift to Hydrogen: ** Separately set the percentages of non-electricity, non-hydrogen fuel used by this industry in the BAU case to be shifted to electricity and to hydrogen. (If your settings total more than 100%, the effects will be scaled down proportionately so that the total fuel shifted does not exceed 100%.) Over 90% of thermal fuels (excluding feedstocks) are used to generate process heat or to fuel boilers. Generally, lower-temperature heat is easier to electrify than high | industry-ag-main.html#fuel-switching | industry-elec-and-hydrogen.html | 0 | 0 | 0
Industry | Electrification + Hydrogen | Fraction of Industrial Fuel Use Shifted to Other Fuels | other mining and quarrying 07T08 | hydrogen if | Other Mining and Quarrying | Shift to Hydrogen | 1247 | Yes | Electrification + Hydrogen | indst fuel type shifting | 0% | 100% | 1% | % of fuel shifted | **Description:** This policy reduces greenhouse gas emissions from the selected industry by switching the fuels used by facilities to electricity and/or hydrogen. Only fuel consumed for energy, not fuel used as a chemical feedstock, is affected by this policy. Separately set the percentages of non-electricity, non-hydrogen fuel used by this industry in the BAU case to be shifted to electricity and to hydrogen. (If your settings total more than 100%, the effects will be scaled down proportionately so that the total fuel shifted does not exceed 100%.) Over 90% of thermal fuels (excluding feedstocks) are used to generate process heat or to fuel boilers. Generally, lower-temperature heat is easier to electrify than higher-temperature heat, while hydrogen can meet heat needs of any temprature. In the top-emitting 14 industries in the U.S., just under 50% of heat demand is at tempratures below 250 C, about a third is at temperatures from 350-600 C, and the remainder is at temperatures above 600 C. // **Guidance for setting values: **//**Agriculture and Forestry Shift to Electricity: ** Separately set the percentages of non-electricity, non-hydrogen fuel used by this industry in the BAU case to be shifted to electricity and to hydrogen. (If your settings total more than 100%, the effects will be scaled down proportionately so that the total fuel shifted does not exceed 100%.) Over 90% of thermal fuels (excluding feedstocks) are used to generate process heat or to fuel boilers. Generally, lower-temperature heat is easier to electrify than higher-temperature heat, while hydrogen can meet heat needs of any temprature. In the top-emitting 14 industries in the U.S., just under 50% of heat demand is at tempratures below 250 C, about a third is at temperatures from 350-600 C, and the remainder is at temperatures above 600 C.//**Agriculture and Forestry Shift to Hydrogen: ** Separately set the percentages of non-electricity, non-hydrogen fuel used by this industry in the BAU case to be shifted to electricity and to hydrogen. (If your settings total more than 100%, the effects will be scaled down proportionately so that the total fuel shifted does not exceed 100%.) Over 90% of thermal fuels (excluding feedstocks) are used to generate process heat or to fuel boilers. Generally, lower-temperature heat is easier to electrify than higher-temperature heat, while hydrogen can meet heat needs of any temprature. In the top-emitting 14 industries in the U.S., just under 50% of heat demand is at tempratures below 250 C, about a third is at temperatures from 350-600 C, and the remainder is at temperatures above 600 C.//**Coal Mining Shift to Electricity: ** Separately set the percentages of non-electricity, non-hydrogen fuel used by this industry in the BAU case to be shifted to electricity and to hydrogen. (If your settings total more than 100%, the effects will be scaled down proportionately so that the total fuel shifted does not exceed 100%.) Over 90% of thermal fuels (excluding feedstocks) are used to generate process heat or to fuel boilers. Generally, lower-temperature heat is easier to electrify than higher-temperature heat, while hydrogen can meet heat needs of any temprature. In the top-emitting 14 industries in the U.S., just under 50% of heat demand is at tempratures below 250 C, about a third is at temperatures from 350-600 C, and the remainder is at temperatures above 600 C.//**Coal Mining Shift to Hydrogen: ** Separately set the percentages of non-electricity, non-hydrogen fuel used by this industry in the BAU case to be shifted to electricity and to hydrogen. (If your settings total more than 100%, the effects will be scaled down proportionately so that the total fuel shifted does not exceed 100%.) Over 90% of thermal fuels (excluding feedstocks) are used to generate process heat or to fuel boilers. Generally, lower-temperature heat is easier to electrify than higher-temperature heat, while hydrogen can meet heat needs of any temprature. In the top-emitting 14 industries in the U.S., just under 50% of heat demand is at tempratures below 250 C, about a third is at temperatures from 350-600 C, and the remainder is at temperatures above 600 C.//**Oil and Gas Extraction Shift to Electricity: ** Separately set the percentages of non-electricity, non-hydrogen fuel used by this industry in the BAU case to be shifted to electricity and to hydrogen. (If your settings total more than 100%, the effects will be scaled down proportionately so that the total fuel shifted does not exceed 100%.) Over 90% of thermal fuels (excluding feedstocks) are used to generate process heat or to fuel boilers. Generally, lower-temperature heat is easier to electrify than higher-temperature heat, while hydrogen can meet heat needs of any temprature. In the top-emitting 14 industries in the U.S., just under 50% of heat demand is at tempratures below 250 C, about a third is at temperatures from 350-600 C, and the remainder is at temperatures above 600 C.//**Oil and Gas Extraction Shift to Hydrogen: ** Separately set the percentages of non-electricity, non-hydrogen fuel used by this industry in the BAU case to be shifted to electricity and to hydrogen. (If your settings total more than 100%, the effects will be scaled down proportionately so that the total fuel shifted does not exceed 100%.) Over 90% of thermal fuels (excluding feedstocks) are used to generate process heat or to fuel boilers. Generally, lower-temperature heat is easier to electrify than higher-temperature heat, while hydrogen can meet heat needs of any temprature. In the top-emitting 14 industries in the U.S., just under 50% of heat demand is at tempratures below 250 C, about a third is at temperatures from 350-600 C, and the remainder is at temperatures above 600 C.//**Other Mining and Quarrying Shift to Electricity: ** Separately set the percentages of non-electricity, non-hydrogen fuel used by this industry in the BAU case to be shifted to electricity and to hydrogen. (If your settings total more than 100%, the effects will be scaled down proportionately so that the total fuel shifted does not exceed 100%.) Over 90% of thermal fuels (excluding feedstocks) are used to generate process heat or to fuel boilers. Generally, lower-temperature heat is easier to electrify than higher-temperature heat, while hydrogen can meet heat needs of any temprature. In the top-emitting 14 industries in the U.S., just under 50% of heat demand is at tempratures below 250 C, about a third is at temperatures from 350-600 C, and the remainder is at temperatures above 600 C.//**Other Mining and Quarrying Shift to Hydrogen: ** Separately set the percentages of non-electricity, non-hydrogen fuel used by this industry in the BAU case to be shifted to electricity and to hydrogen. (If your settings total more than 100%, the effects will be scaled down proportionately so that the total fuel shifted does not exceed 100%.) Over 90% of thermal fuels (excluding feedstocks) are used to generate process heat or to fuel boilers. Generally, lower-temperature heat is easier to electrify than higher-temperature heat, while hydrogen can meet heat needs of any temprature. In the top-emitting 14 industries in the U.S., just under 50% of heat demand is at tempratures below 250 C, about a third is at temperatures from 350-600 C, and the remainder is at temperatures above 600 C.//**Food Beverage and Tobacco Shift to Electricity: ** Separately set the percentages of non-electricity, non-hydrogen fuel used by this industry in the BAU case to be shifted to electricity and to hydrogen. (If your settings total more than 100%, the effects will be scaled down proportionately so that the total fuel shifted does not exceed 100%.) Over 90% of thermal fuels (excluding feedstocks) are used to generate process heat or to fuel boilers. Generally, lower-temperature heat is easier to electrify than higher-temperature heat, while hydrogen can meet heat needs of any temprature. In the top-emitting 14 industries in the U.S., just under 50% of heat demand is at tempratures below 250 C, about a third is at temperatures from 350-600 C, and the remainder is at temperatures above 600 C.//**Food Beverage and Tobacco Shift to Hydrogen: ** Separately set the percentages of non-electricity, non-hydrogen fuel used by this industry in the BAU case to be shifted to electricity and to hydrogen. (If your settings total more than 100%, the effects will be scaled down proportionately so that the total fuel shifted does not exceed 100%.) Over 90% of thermal fuels (excluding feedstocks) are used to generate process heat or to fuel boilers. Generally, lower-temperature heat is easier to electrify than higher-temperature heat, while hydrogen can meet heat needs of any temprature. In the top-emitting 14 industries in the U.S., just under 50% of heat demand is at tempratures below 250 C, about a third is at temperatures from 350-600 C, and the remainder is at temperatures above 600 C.//**Textiles Apparel and Leather Shift to Electricity: ** Separately set the percentages of non-electricity, non-hydrogen fuel used by this industry in the BAU case to be shifted to electricity and to hydrogen. (If your settings total more than 100%, the effects will be scaled down proportionately so that the total fuel shifted does not exceed 100%.) Over 90% of thermal fuels (excluding feedstocks) are used to generate process heat or to fuel boilers. Generally, lower-temperature heat is easier to electrify than higher-temperature heat, while hydrogen can meet heat needs of any temprature. In the top-emitting 14 industries in the U.S., just under 50% of heat demand is at tempratures below 250 C, about a third is at temperatures from 350-600 C, and the remainder is at temperatures above 600 C.//**Textiles Apparel and Leather Shift to Hydrogen: ** Separately set the percentages of non-electricity, non-hydrogen fuel used by this industry in the BAU case to be shifted to electricity and to hydrogen. (If your settings total more than 100%, the effects will be scaled down proportionately so that the total fuel shifted does not exceed 100%.) Over 90% of thermal fuels (excluding feedstocks) are used to generate process heat or to fuel boilers. Generally, lower-temperature heat is easier to electrify than higher-temperature heat, while hydrogen can meet heat needs of any temprature. In the top-emitting 14 industries in the U.S., just under 50% of heat demand is at tempratures below 250 C, about a third is at temperatures from 350-600 C, and the remainder is at temperatures above 600 C.//**Wood Products Shift to Electricity: ** Separately set the percentages of non-electricity, non-hydrogen fuel used by this industry in the BAU case to be shifted to electricity and to hydrogen. (If your settings total more than 100%, the effects will be scaled down proportionately so that the total fuel shifted does not exceed 100%.) Over 90% of thermal fuels (excluding feedstocks) are used to generate process heat or to fuel boilers. Generally, lower-temperature heat is easier to electrify than higher-temperature heat, while hydrogen can meet heat needs of any temprature. In the top-emitting 14 industries in the U.S., just under 50% of heat demand is at tempratures below 250 C, about a third is at temperatures from 350-600 C, and the remainder is at temperatures above 600 C.//**Wood Products Shift to Hydrogen: ** Separately set the percentages of non-electricity, non-hydrogen fuel used by this industry in the BAU case to be shifted to electricity and to hydrogen. (If your settings total more than 100%, the effects will be scaled down proportionately so that the total fuel shifted does not exceed 100%.) Over 90% of thermal fuels (excluding feedstocks) are used to generate process heat or to fuel boilers. Generally, lower-temperature heat is easier to electrify than higher-temperature heat, while hydrogen can meet heat needs of any temprature. In the top-emitting 14 industries in the U.S., just under 50% of heat demand is at tempratures below 250 C, about a third is at temperatures from 350-600 C, and the remainder is at temperatures above 600 C.//**Pulp Paper and Printing Shift to Electricity: ** Separately set the percentages of non-electricity, non-hydrogen fuel used by this industry in the BAU case to be shifted to electricity and to hydrogen. (If your settings total more than 100%, the effects will be scaled down proportionately so that the total fuel shifted does not exceed 100%.) Over 90% of thermal fuels (excluding feedstocks) are used to generate process heat or to fuel boilers. Generally, lower-temperature heat is easier to electrify than higher-temperature heat, while hydrogen can meet heat needs of any temprature. In the top-emitting 14 industries in the U.S., just under 50% of heat demand is at tempratures below 250 C, about a third is at temperatures from 350-600 C, and the remainder is at temperatures above 600 C.//**Pulp Paper and Printing Shift to Hydrogen: ** Separately set the percentages of non-electricity, non-hydrogen fuel used by this industry in the BAU case to be shifted to electricity and to hydrogen. (If your settings total more than 100%, the effects will be scaled down proportionately so that the total fuel shifted does not exceed 100%.) Over 90% of thermal fuels (excluding feedstocks) are used to generate process heat or to fuel boilers. Generally, lower-temperature heat is easier to electrify than higher-temperature heat, while hydrogen can meet heat needs of any temprature. In the top-emitting 14 industries in the U.S., just under 50% of heat demand is at tempratures below 250 C, about a third is at temperatures from 350-600 C, and the remainder is at temperatures above 600 C.//**Refined Petroleum and Coke Shift to Electricity: ** Separately set the percentages of non-electricity, non-hydrogen fuel used by this industry in the BAU case to be shifted to electricity and to hydrogen. (If your settings total more than 100%, the effects will be scaled down proportionately so that the total fuel shifted does not exceed 100%.) Over 90% of thermal fuels (excluding feedstocks) are used to generate process heat or to fuel boilers. Generally, lower-temperature heat is easier to electrify than higher-temperature heat, while hydrogen can meet heat needs of any temprature. In the top-emitting 14 industries in the U.S., just under 50% of heat demand is at tempratures below 250 C, about a third is at temperatures from 350-600 C, and the remainder is at temperatures above 600 C.//**Refined Petroleum and Coke Shift to Hydrogen: ** Separately set the percentages of non-electricity, non-hydrogen fuel used by this industry in the BAU case to be shifted to electricity and to hydrogen. (If your settings total more than 100%, the effects will be scaled down proportionately so that the total fuel shifted does not exceed 100%.) Over 90% of thermal fuels (excluding feedstocks) are used to generate process heat or to fuel boilers. Generally, lower-temperature heat is easier to electrify than higher-temperature heat, while hydrogen can meet heat needs of any temprature. In the top-emitting 14 industries in the U.S., just under 50% of heat demand is at tempratures below 250 C, about a third is at temperatures from 350-600 C, and the remainder is at temperatures above 600 C.//**Chemicals Shift to Electricity: ** Separately set the percentages of non-electricity, non-hydrogen fuel used by this industry in the BAU case to be shifted to electricity and to hydrogen. (If your settings total more than 100%, the effects will be scaled down proportionately so that the total fuel shifted does not exceed 100%.) Over 90% of thermal fuels (excluding feedstocks) are used to generate process heat or to fuel boilers. Generally, lower-temperature heat is easier to electrify than higher-temperature heat, while hydrogen can meet heat needs of any temprature. In the top-emitting 14 industries in the U.S., just under 50% of heat demand is at tempratures below 250 C, about a third is at temperatures from 350-600 C, and the remainder is at temperatures above 600 C.//**Chemicals Shift to Hydrogen: ** Separately set the percentages of non-electricity, non-hydrogen fuel used by this industry in the BAU case to be shifted to electricity and to hydrogen. (If your settings total more than 100%, the effects will be scaled down proportionately so that the total fuel shifted does not exceed 100%.) Over 90% of thermal fuels (excluding feedstocks) are used to generate process heat or to fuel boilers. Generally, lower-temperature heat is easier to electrify than higher-temperature heat, while hydrogen can meet heat needs of any temprature. In the top-emitting 14 industries in the U.S., just under 50% of heat demand is at tempratures below 250 C, about a third is at temperatures from 350-600 C, and the remainder is at temperatures above 600 C.//**Rubber and Plastic Products Shift to Electricity: ** Separately set the percentages of non-electricity, non-hydrogen fuel used by this industry in the BAU case to be shifted to electricity and to hydrogen. (If your settings total more than 100%, the effects will be scaled down proportionately so that the total fuel shifted does not exceed 100%.) Over 90% of thermal fuels (excluding feedstocks) are used to generate process heat or to fuel boilers. Generally, lower-temperature heat is easier to electrify than higher-temperature heat, while hydrogen can meet heat needs of any temprature. In the top-emitting 14 industries in the U.S., just under 50% of heat demand is at tempratures below 250 C, about a third is at temperatures from 350-600 C, and the remainder is at temperatures above 600 C.//**Rubber and Plastic Products Shift to Hydrogen: ** Separately set the percentages of non-electricity, non-hydrogen fuel used by this industry in the BAU case to be shifted to electricity and to hydrogen. (If your settings total more than 100%, the effects will be scaled down proportionately so that the total fuel shifted does not exceed 100%.) Over 90% of thermal fuels (excluding feedstocks) are used to generate process heat or to fuel boilers. Generally, lower-temperature heat is easier to electrify than higher-temperature heat, while hydrogen can meet heat needs of any temprature. In the top-emitting 14 industries in the U.S., just under 50% of heat demand is at tempratures below 250 C, about a third is at temperatures from 350-600 C, and the remainder is at temperatures above 600 C.//**Glass and Glass Products Shift to Electricity: ** Separately set the percentages of non-electricity, non-hydrogen fuel used by this industry in the BAU case to be shifted to electricity and to hydrogen. (If your settings total more than 100%, the effects will be scaled down proportionately so that the total fuel shifted does not exceed 100%.) Over 90% of thermal fuels (excluding feedstocks) are used to generate process heat or to fuel boilers. Generally, lower-temperature heat is easier to electrify than higher-temperature heat, while hydrogen can meet heat needs of any temprature. In the top-emitting 14 industries in the U.S., just under 50% of heat demand is at tempratures below 250 C, about a third is at temperatures from 350-600 C, and the remainder is at temperatures above 600 C.//**Glass and Glass Products Shift to Hydrogen: ** Separately set the percentages of non-electricity, non-hydrogen fuel used by this industry in the BAU case to be shifted to electricity and to hydrogen. (If your settings total more than 100%, the effects will be scaled down proportionately so that the total fuel shifted does not exceed 100%.) Over 90% of thermal fuels (excluding feedstocks) are used to generate process heat or to fuel boilers. Generally, lower-temperature heat is easier to electrify than higher-temperature heat, while hydrogen can meet heat needs of any temprature. In the top-emitting 14 industries in the U.S., just under 50% of heat demand is at tempratures below 250 C, about a third is at temperatures from 350-600 C, and the remainder is at temperatures above 600 C.//**Cement and Other Nonmetallic Minerals Shift to Electricity: ** Separately set the percentages of non-electricity, non-hydrogen fuel used by this industry in the BAU case to be shifted to electricity and to hydrogen. (If your settings total more than 100%, the effects will be scaled down proportionately so that the total fuel shifted does not exceed 100%.) Over 90% of thermal fuels (excluding feedstocks) are used to generate process heat or to fuel boilers. Generally, lower-temperature heat is easier to electrify than higher-temperature heat, while hydrogen can meet heat needs of any temprature. In the top-emitting 14 industries in the U.S., just under 50% of heat demand is at tempratures below 250 C, about a third is at temperatures from 350-600 C, and the remainder is at temperatures above 600 C.//**Cement and Other Nonmetallic Minerals Shift to Hydrogen: ** Separately set the percentages of non-electricity, non-hydrogen fuel used by this industry in the BAU case to be shifted to electricity and to hydrogen. (If your settings total more than 100%, the effects will be scaled down proportionately so that the total fuel shifted does not exceed 100%.) Over 90% of thermal fuels (excluding feedstocks) are used to generate process heat or to fuel boilers. Generally, lower-temperature heat is easier to electrify than higher-temperature heat, while hydrogen can meet heat needs of any temprature. In the top-emitting 14 industries in the U.S., just under 50% of heat demand is at tempratures below 250 C, about a third is at temperatures from 350-600 C, and the remainder is at temperatures above 600 C.//**Iron and Steel Shift to Electricity: ** Separately set the percentages of non-electricity, non-hydrogen fuel used by this industry in the BAU case to be shifted to electricity and to hydrogen. (If your settings total more than 100%, the effects will be scaled down proportionately so that the total fuel shifted does not exceed 100%.) Over 90% of thermal fuels (excluding feedstocks) are used to generate process heat or to fuel boilers. Generally, lower-temperature heat is easier to electrify than higher-temperature heat, while hydrogen can meet heat needs of any temprature. In the top-emitting 14 industries in the U.S., just under 50% of heat demand is at tempratures below 250 C, about a third is at temperatures from 350-600 C, and the remainder is at temperatures above 600 C.//**Iron and Steel Shift to Hydrogen: ** Separately set the percentages of non-electricity, non-hydrogen fuel used by this industry in the BAU case to be shifted to electricity and to hydrogen. (If your settings total more than 100%, the effects will be scaled down proportionately so that the total fuel shifted does not exceed 100%.) Over 90% of thermal fuels (excluding feedstocks) are used to generate process heat or to fuel boilers. Generally, lower-temperature heat is easier to electrify than higher-temperature heat, while hydrogen can meet heat needs of any temprature. In the top-emitting 14 industries in the U.S., just under 50% of heat demand is at tempratures below 250 C, about a third is at temperatures from 350-600 C, and the remainder is at temperatures above 600 C.//**Other Metals Shift to Electricity: ** Separately set the percentages of non-electricity, non-hydrogen fuel used by this industry in the BAU case to be shifted to electricity and to hydrogen. (If your settings total more than 100%, the effects will be scaled down proportionately so that the total fuel shifted does not exceed 100%.) Over 90% of thermal fuels (excluding feedstocks) are used to generate process heat or to fuel boilers. Generally, lower-temperature heat is easier to electrify than higher-temperature heat, while hydrogen can meet heat needs of any temprature. In the top-emitting 14 industries in the U.S., just under 50% of heat demand is at tempratures below 250 C, about a third is at temperatures from 350-600 C, and the remainder is at temperatures above 600 C.//**Other Metals Shift to Hydrogen: ** Separately set the percentages of non-electricity, non-hydrogen fuel used by this industry in the BAU case to be shifted to electricity and to hydrogen. (If your settings total more than 100%, the effects will be scaled down proportionately so that the total fuel shifted does not exceed 100%.) Over 90% of thermal fuels (excluding feedstocks) are used to generate process heat or to fuel boilers. Generally, lower-temperature heat is easier to electrify than higher-temperature heat, while hydrogen can meet heat needs of any temprature. In the top-emitting 14 industries in the U.S., just under 50% of heat demand is at tempratures below 250 C, about a third is at temperatures from 350-600 C, and the remainder is at temperatures above 600 C.//**Metal Products Except Machinery and Vehicles Shift to Electricity: ** Separately set the percentages of non-electricity, non-hydrogen fuel used by this industry in the BAU case to be shifted to electricity and to hydrogen. (If your settings total more than 100%, the effects will be scaled down proportionately so that the total fuel shifted does not exceed 100%.) Over 90% of thermal fuels (excluding feedstocks) are used to generate process heat or to fuel boilers. Generally, lower-temperature heat is easier to electrify than higher-temperature heat, while hydrogen can meet heat needs of any temprature. In the top-emitting 14 industries in the U.S., just under 50% of heat demand is at tempratures below 250 C, about a third is at temperatures from 350-600 C, and the remainder is at temperatures above 600 C.//**Metal Products Except Machinery and Vehicles Shift to Hydrogen: ** Separately set the percentages of non-electricity, non-hydrogen fuel used by this industry in the BAU case to be shifted to electricity and to hydrogen. (If your settings total more than 100%, the effects will be scaled down proportionately so that the total fuel shifted does not exceed 100%.) Over 90% of thermal fuels (excluding feedstocks) are used to generate process heat or to fuel boilers. Generally, lower-temperature heat is easier to electrify than higher-temperature heat, while hydrogen can meet heat needs of any temprature. In the top-emitting 14 industries in the U.S., just under 50% of heat demand is at tempratures below 250 C, about a third is at temperatures from 350-600 C, and the remainder is at temperatures above 600 C.//**Computers and Electronics Shift to Electricity: ** Separately set the percentages of non-electricity, non-hydrogen fuel used by this industry in the BAU case to be shifted to electricity and to hydrogen. (If your settings total more than 100%, the effects will be scaled down proportionately so that the total fuel shifted does not exceed 100%.) Over 90% of thermal fuels (excluding feedstocks) are used to generate process heat or to fuel boilers. Generally, lower-temperature heat is easier to electrify than higher-temperature heat, while hydrogen can meet heat needs of any temprature. In the top-emitting 14 industries in the U.S., just under 50% of heat demand is at tempratures below 250 C, about a third is at temperatures from 350-600 C, and the remainder is at temperatures above 600 C.//**Computers and Electronics Shift to Hydrogen: ** Separately set the percentages of non-electricity, non-hydrogen fuel used by this industry in the BAU case to be shifted to electricity and to hydrogen. (If your settings total more than 100%, the effects will be scaled down proportionately so that the total fuel shifted does not exceed 100%.) Over 90% of thermal fuels (excluding feedstocks) are used to generate process heat or to fuel boilers. Generally, lower-temperature heat is easier to electrify than higher-temperature heat, while hydrogen can meet heat needs of any temprature. In the top-emitting 14 industries in the U.S., just under 50% of heat demand is at tempratures below 250 C, about a third is at temperatures from 350-600 C, and the remainder is at temperatures above 600 C.//**Appliances and Electrical Equipment Shift to Electricity: ** Separately set the percentages of non-electricity, non-hydrogen fuel used by this industry in the BAU case to be shifted to electricity and to hydrogen. (If your settings total more than 100%, the effects will be scaled down proportionately so that the total fuel shifted does not exceed 100%.) Over 90% of thermal fuels (excluding feedstocks) are used to generate process heat or to fuel boilers. Generally, lower-temperature heat is easier to electrify than higher-temperature heat, while hydrogen can meet heat needs of any temprature. In the top-emitting 14 industries in the U.S., just under 50% of heat demand is at tempratures below 250 C, about a third is at temperatures from 350-600 C, and the remainder is at temperatures above 600 C.//**Appliances and Electrical Equipment Shift to Hydrogen: ** Separately set the percentages of non-electricity, non-hydrogen fuel used by this industry in the BAU case to be shifted to electricity and to hydrogen. (If your settings total more than 100%, the effects will be scaled down proportionately so that the total fuel shifted does not exceed 100%.) Over 90% of thermal fuels (excluding feedstocks) are used to generate process heat or to fuel boilers. Generally, lower-temperature heat is easier to electrify than higher-temperature heat, while hydrogen can meet heat needs of any temprature. In the top-emitting 14 industries in the U.S., just under 50% of heat demand is at tempratures below 250 C, about a third is at temperatures from 350-600 C, and the remainder is at temperatures above 600 C.//**Other Machinery Shift to Electricity: ** Separately set the percentages of non-electricity, non-hydrogen fuel used by this industry in the BAU case to be shifted to electricity and to hydrogen. (If your settings total more than 100%, the effects will be scaled down proportionately so that the total fuel shifted does not exceed 100%.) Over 90% of thermal fuels (excluding feedstocks) are used to generate process heat or to fuel boilers. Generally, lower-temperature heat is easier to electrify than higher-temperature heat, while hydrogen can meet heat needs of any temprature. In the top-emitting 14 industries in the U.S., just under 50% of heat demand is at tempratures below 250 C, about a third is at temperatures from 350-600 C, and the remainder is at temperatures above 600 C.//**Other Machinery Shift to Hydrogen: ** Separately set the percentages of non-electricity, non-hydrogen fuel used by this industry in the BAU case to be shifted to electricity and to hydrogen. (If your settings total more than 100%, the effects will be scaled down proportionately so that the total fuel shifted does not exceed 100%.) Over 90% of thermal fuels (excluding feedstocks) are used to generate process heat or to fuel boilers. Generally, lower-temperature heat is easier to electrify than higher-temperature heat, while hydrogen can meet heat needs of any temprature. In the top-emitting 14 industries in the U.S., just under 50% of heat demand is at tempratures below 250 C, about a third is at temperatures from 350-600 C, and the remainder is at temperatures above 600 C.//**Road Vehicles Shift to Electricity: ** Separately set the percentages of non-electricity, non-hydrogen fuel used by this industry in the BAU case to be shifted to electricity and to hydrogen. (If your settings total more than 100%, the effects will be scaled down proportionately so that the total fuel shifted does not exceed 100%.) Over 90% of thermal fuels (excluding feedstocks) are used to generate process heat or to fuel boilers. Generally, lower-temperature heat is easier to electrify than higher-temperature heat, while hydrogen can meet heat needs of any temprature. In the top-emitting 14 industries in the U.S., just under 50% of heat demand is at tempratures below 250 C, about a third is at temperatures from 350-600 C, and the remainder is at temperatures above 600 C.//**Road Vehicles Shift to Hydrogen: ** Separately set the percentages of non-electricity, non-hydrogen fuel used by this industry in the BAU case to be shifted to electricity and to hydrogen. (If your settings total more than 100%, the effects will be scaled down proportionately so that the total fuel shifted does not exceed 100%.) Over 90% of thermal fuels (excluding feedstocks) are used to generate process heat or to fuel boilers. Generally, lower-temperature heat is easier to electrify than high | industry-ag-main.html#fuel-switching | industry-elec-and-hydrogen.html | 0 | 0 | 0
Industry | Electrification + Hydrogen | Fraction of Industrial Fuel Use Shifted to Other Fuels | food beverage and tobacco 10T12 | electricity if | Food Beverage and Tobacco | Shift to Electricity | 1248 | Yes | Electrification + Hydrogen | indst fuel type shifting | 0% | 100% | 1% | % of fuel shifted | **Description:** This policy reduces greenhouse gas emissions from the selected industry by switching the fuels used by facilities to electricity and/or hydrogen. Only fuel consumed for energy, not fuel used as a chemical feedstock, is affected by this policy. Separately set the percentages of non-electricity, non-hydrogen fuel used by this industry in the BAU case to be shifted to electricity and to hydrogen. (If your settings total more than 100%, the effects will be scaled down proportionately so that the total fuel shifted does not exceed 100%.) Over 90% of thermal fuels (excluding feedstocks) are used to generate process heat or to fuel boilers. Generally, lower-temperature heat is easier to electrify than higher-temperature heat, while hydrogen can meet heat needs of any temprature. In the top-emitting 14 industries in the U.S., just under 50% of heat demand is at tempratures below 250 C, about a third is at temperatures from 350-600 C, and the remainder is at temperatures above 600 C. // **Guidance for setting values: **//**Agriculture and Forestry Shift to Electricity: ** Separately set the percentages of non-electricity, non-hydrogen fuel used by this industry in the BAU case to be shifted to electricity and to hydrogen. (If your settings total more than 100%, the effects will be scaled down proportionately so that the total fuel shifted does not exceed 100%.) Over 90% of thermal fuels (excluding feedstocks) are used to generate process heat or to fuel boilers. Generally, lower-temperature heat is easier to electrify than higher-temperature heat, while hydrogen can meet heat needs of any temprature. In the top-emitting 14 industries in the U.S., just under 50% of heat demand is at tempratures below 250 C, about a third is at temperatures from 350-600 C, and the remainder is at temperatures above 600 C.//**Agriculture and Forestry Shift to Hydrogen: ** Separately set the percentages of non-electricity, non-hydrogen fuel used by this industry in the BAU case to be shifted to electricity and to hydrogen. (If your settings total more than 100%, the effects will be scaled down proportionately so that the total fuel shifted does not exceed 100%.) Over 90% of thermal fuels (excluding feedstocks) are used to generate process heat or to fuel boilers. Generally, lower-temperature heat is easier to electrify than higher-temperature heat, while hydrogen can meet heat needs of any temprature. In the top-emitting 14 industries in the U.S., just under 50% of heat demand is at tempratures below 250 C, about a third is at temperatures from 350-600 C, and the remainder is at temperatures above 600 C.//**Coal Mining Shift to Electricity: ** Separately set the percentages of non-electricity, non-hydrogen fuel used by this industry in the BAU case to be shifted to electricity and to hydrogen. (If your settings total more than 100%, the effects will be scaled down proportionately so that the total fuel shifted does not exceed 100%.) Over 90% of thermal fuels (excluding feedstocks) are used to generate process heat or to fuel boilers. Generally, lower-temperature heat is easier to electrify than higher-temperature heat, while hydrogen can meet heat needs of any temprature. In the top-emitting 14 industries in the U.S., just under 50% of heat demand is at tempratures below 250 C, about a third is at temperatures from 350-600 C, and the remainder is at temperatures above 600 C.//**Coal Mining Shift to Hydrogen: ** Separately set the percentages of non-electricity, non-hydrogen fuel used by this industry in the BAU case to be shifted to electricity and to hydrogen. (If your settings total more than 100%, the effects will be scaled down proportionately so that the total fuel shifted does not exceed 100%.) Over 90% of thermal fuels (excluding feedstocks) are used to generate process heat or to fuel boilers. Generally, lower-temperature heat is easier to electrify than higher-temperature heat, while hydrogen can meet heat needs of any temprature. In the top-emitting 14 industries in the U.S., just under 50% of heat demand is at tempratures below 250 C, about a third is at temperatures from 350-600 C, and the remainder is at temperatures above 600 C.//**Oil and Gas Extraction Shift to Electricity: ** Separately set the percentages of non-electricity, non-hydrogen fuel used by this industry in the BAU case to be shifted to electricity and to hydrogen. (If your settings total more than 100%, the effects will be scaled down proportionately so that the total fuel shifted does not exceed 100%.) Over 90% of thermal fuels (excluding feedstocks) are used to generate process heat or to fuel boilers. Generally, lower-temperature heat is easier to electrify than higher-temperature heat, while hydrogen can meet heat needs of any temprature. In the top-emitting 14 industries in the U.S., just under 50% of heat demand is at tempratures below 250 C, about a third is at temperatures from 350-600 C, and the remainder is at temperatures above 600 C.//**Oil and Gas Extraction Shift to Hydrogen: ** Separately set the percentages of non-electricity, non-hydrogen fuel used by this industry in the BAU case to be shifted to electricity and to hydrogen. (If your settings total more than 100%, the effects will be scaled down proportionately so that the total fuel shifted does not exceed 100%.) Over 90% of thermal fuels (excluding feedstocks) are used to generate process heat or to fuel boilers. Generally, lower-temperature heat is easier to electrify than higher-temperature heat, while hydrogen can meet heat needs of any temprature. In the top-emitting 14 industries in the U.S., just under 50% of heat demand is at tempratures below 250 C, about a third is at temperatures from 350-600 C, and the remainder is at temperatures above 600 C.//**Other Mining and Quarrying Shift to Electricity: ** Separately set the percentages of non-electricity, non-hydrogen fuel used by this industry in the BAU case to be shifted to electricity and to hydrogen. (If your settings total more than 100%, the effects will be scaled down proportionately so that the total fuel shifted does not exceed 100%.) Over 90% of thermal fuels (excluding feedstocks) are used to generate process heat or to fuel boilers. Generally, lower-temperature heat is easier to electrify than higher-temperature heat, while hydrogen can meet heat needs of any temprature. In the top-emitting 14 industries in the U.S., just under 50% of heat demand is at tempratures below 250 C, about a third is at temperatures from 350-600 C, and the remainder is at temperatures above 600 C.//**Other Mining and Quarrying Shift to Hydrogen: ** Separately set the percentages of non-electricity, non-hydrogen fuel used by this industry in the BAU case to be shifted to electricity and to hydrogen. (If your settings total more than 100%, the effects will be scaled down proportionately so that the total fuel shifted does not exceed 100%.) Over 90% of thermal fuels (excluding feedstocks) are used to generate process heat or to fuel boilers. Generally, lower-temperature heat is easier to electrify than higher-temperature heat, while hydrogen can meet heat needs of any temprature. In the top-emitting 14 industries in the U.S., just under 50% of heat demand is at tempratures below 250 C, about a third is at temperatures from 350-600 C, and the remainder is at temperatures above 600 C.//**Food Beverage and Tobacco Shift to Electricity: ** Separately set the percentages of non-electricity, non-hydrogen fuel used by this industry in the BAU case to be shifted to electricity and to hydrogen. (If your settings total more than 100%, the effects will be scaled down proportionately so that the total fuel shifted does not exceed 100%.) Over 90% of thermal fuels (excluding feedstocks) are used to generate process heat or to fuel boilers. Generally, lower-temperature heat is easier to electrify than higher-temperature heat, while hydrogen can meet heat needs of any temprature. In the top-emitting 14 industries in the U.S., just under 50% of heat demand is at tempratures below 250 C, about a third is at temperatures from 350-600 C, and the remainder is at temperatures above 600 C.//**Food Beverage and Tobacco Shift to Hydrogen: ** Separately set the percentages of non-electricity, non-hydrogen fuel used by this industry in the BAU case to be shifted to electricity and to hydrogen. (If your settings total more than 100%, the effects will be scaled down proportionately so that the total fuel shifted does not exceed 100%.) Over 90% of thermal fuels (excluding feedstocks) are used to generate process heat or to fuel boilers. Generally, lower-temperature heat is easier to electrify than higher-temperature heat, while hydrogen can meet heat needs of any temprature. In the top-emitting 14 industries in the U.S., just under 50% of heat demand is at tempratures below 250 C, about a third is at temperatures from 350-600 C, and the remainder is at temperatures above 600 C.//**Textiles Apparel and Leather Shift to Electricity: ** Separately set the percentages of non-electricity, non-hydrogen fuel used by this industry in the BAU case to be shifted to electricity and to hydrogen. (If your settings total more than 100%, the effects will be scaled down proportionately so that the total fuel shifted does not exceed 100%.) Over 90% of thermal fuels (excluding feedstocks) are used to generate process heat or to fuel boilers. Generally, lower-temperature heat is easier to electrify than higher-temperature heat, while hydrogen can meet heat needs of any temprature. In the top-emitting 14 industries in the U.S., just under 50% of heat demand is at tempratures below 250 C, about a third is at temperatures from 350-600 C, and the remainder is at temperatures above 600 C.//**Textiles Apparel and Leather Shift to Hydrogen: ** Separately set the percentages of non-electricity, non-hydrogen fuel used by this industry in the BAU case to be shifted to electricity and to hydrogen. (If your settings total more than 100%, the effects will be scaled down proportionately so that the total fuel shifted does not exceed 100%.) Over 90% of thermal fuels (excluding feedstocks) are used to generate process heat or to fuel boilers. Generally, lower-temperature heat is easier to electrify than higher-temperature heat, while hydrogen can meet heat needs of any temprature. In the top-emitting 14 industries in the U.S., just under 50% of heat demand is at tempratures below 250 C, about a third is at temperatures from 350-600 C, and the remainder is at temperatures above 600 C.//**Wood Products Shift to Electricity: ** Separately set the percentages of non-electricity, non-hydrogen fuel used by this industry in the BAU case to be shifted to electricity and to hydrogen. (If your settings total more than 100%, the effects will be scaled down proportionately so that the total fuel shifted does not exceed 100%.) Over 90% of thermal fuels (excluding feedstocks) are used to generate process heat or to fuel boilers. Generally, lower-temperature heat is easier to electrify than higher-temperature heat, while hydrogen can meet heat needs of any temprature. In the top-emitting 14 industries in the U.S., just under 50% of heat demand is at tempratures below 250 C, about a third is at temperatures from 350-600 C, and the remainder is at temperatures above 600 C.//**Wood Products Shift to Hydrogen: ** Separately set the percentages of non-electricity, non-hydrogen fuel used by this industry in the BAU case to be shifted to electricity and to hydrogen. (If your settings total more than 100%, the effects will be scaled down proportionately so that the total fuel shifted does not exceed 100%.) Over 90% of thermal fuels (excluding feedstocks) are used to generate process heat or to fuel boilers. Generally, lower-temperature heat is easier to electrify than higher-temperature heat, while hydrogen can meet heat needs of any temprature. In the top-emitting 14 industries in the U.S., just under 50% of heat demand is at tempratures below 250 C, about a third is at temperatures from 350-600 C, and the remainder is at temperatures above 600 C.//**Pulp Paper and Printing Shift to Electricity: ** Separately set the percentages of non-electricity, non-hydrogen fuel used by this industry in the BAU case to be shifted to electricity and to hydrogen. (If your settings total more than 100%, the effects will be scaled down proportionately so that the total fuel shifted does not exceed 100%.) Over 90% of thermal fuels (excluding feedstocks) are used to generate process heat or to fuel boilers. Generally, lower-temperature heat is easier to electrify than higher-temperature heat, while hydrogen can meet heat needs of any temprature. In the top-emitting 14 industries in the U.S., just under 50% of heat demand is at tempratures below 250 C, about a third is at temperatures from 350-600 C, and the remainder is at temperatures above 600 C.//**Pulp Paper and Printing Shift to Hydrogen: ** Separately set the percentages of non-electricity, non-hydrogen fuel used by this industry in the BAU case to be shifted to electricity and to hydrogen. (If your settings total more than 100%, the effects will be scaled down proportionately so that the total fuel shifted does not exceed 100%.) Over 90% of thermal fuels (excluding feedstocks) are used to generate process heat or to fuel boilers. Generally, lower-temperature heat is easier to electrify than higher-temperature heat, while hydrogen can meet heat needs of any temprature. In the top-emitting 14 industries in the U.S., just under 50% of heat demand is at tempratures below 250 C, about a third is at temperatures from 350-600 C, and the remainder is at temperatures above 600 C.//**Refined Petroleum and Coke Shift to Electricity: ** Separately set the percentages of non-electricity, non-hydrogen fuel used by this industry in the BAU case to be shifted to electricity and to hydrogen. (If your settings total more than 100%, the effects will be scaled down proportionately so that the total fuel shifted does not exceed 100%.) Over 90% of thermal fuels (excluding feedstocks) are used to generate process heat or to fuel boilers. Generally, lower-temperature heat is easier to electrify than higher-temperature heat, while hydrogen can meet heat needs of any temprature. In the top-emitting 14 industries in the U.S., just under 50% of heat demand is at tempratures below 250 C, about a third is at temperatures from 350-600 C, and the remainder is at temperatures above 600 C.//**Refined Petroleum and Coke Shift to Hydrogen: ** Separately set the percentages of non-electricity, non-hydrogen fuel used by this industry in the BAU case to be shifted to electricity and to hydrogen. (If your settings total more than 100%, the effects will be scaled down proportionately so that the total fuel shifted does not exceed 100%.) Over 90% of thermal fuels (excluding feedstocks) are used to generate process heat or to fuel boilers. Generally, lower-temperature heat is easier to electrify than higher-temperature heat, while hydrogen can meet heat needs of any temprature. In the top-emitting 14 industries in the U.S., just under 50% of heat demand is at tempratures below 250 C, about a third is at temperatures from 350-600 C, and the remainder is at temperatures above 600 C.//**Chemicals Shift to Electricity: ** Separately set the percentages of non-electricity, non-hydrogen fuel used by this industry in the BAU case to be shifted to electricity and to hydrogen. (If your settings total more than 100%, the effects will be scaled down proportionately so that the total fuel shifted does not exceed 100%.) Over 90% of thermal fuels (excluding feedstocks) are used to generate process heat or to fuel boilers. Generally, lower-temperature heat is easier to electrify than higher-temperature heat, while hydrogen can meet heat needs of any temprature. In the top-emitting 14 industries in the U.S., just under 50% of heat demand is at tempratures below 250 C, about a third is at temperatures from 350-600 C, and the remainder is at temperatures above 600 C.//**Chemicals Shift to Hydrogen: ** Separately set the percentages of non-electricity, non-hydrogen fuel used by this industry in the BAU case to be shifted to electricity and to hydrogen. (If your settings total more than 100%, the effects will be scaled down proportionately so that the total fuel shifted does not exceed 100%.) Over 90% of thermal fuels (excluding feedstocks) are used to generate process heat or to fuel boilers. Generally, lower-temperature heat is easier to electrify than higher-temperature heat, while hydrogen can meet heat needs of any temprature. In the top-emitting 14 industries in the U.S., just under 50% of heat demand is at tempratures below 250 C, about a third is at temperatures from 350-600 C, and the remainder is at temperatures above 600 C.//**Rubber and Plastic Products Shift to Electricity: ** Separately set the percentages of non-electricity, non-hydrogen fuel used by this industry in the BAU case to be shifted to electricity and to hydrogen. (If your settings total more than 100%, the effects will be scaled down proportionately so that the total fuel shifted does not exceed 100%.) Over 90% of thermal fuels (excluding feedstocks) are used to generate process heat or to fuel boilers. Generally, lower-temperature heat is easier to electrify than higher-temperature heat, while hydrogen can meet heat needs of any temprature. In the top-emitting 14 industries in the U.S., just under 50% of heat demand is at tempratures below 250 C, about a third is at temperatures from 350-600 C, and the remainder is at temperatures above 600 C.//**Rubber and Plastic Products Shift to Hydrogen: ** Separately set the percentages of non-electricity, non-hydrogen fuel used by this industry in the BAU case to be shifted to electricity and to hydrogen. (If your settings total more than 100%, the effects will be scaled down proportionately so that the total fuel shifted does not exceed 100%.) Over 90% of thermal fuels (excluding feedstocks) are used to generate process heat or to fuel boilers. Generally, lower-temperature heat is easier to electrify than higher-temperature heat, while hydrogen can meet heat needs of any temprature. In the top-emitting 14 industries in the U.S., just under 50% of heat demand is at tempratures below 250 C, about a third is at temperatures from 350-600 C, and the remainder is at temperatures above 600 C.//**Glass and Glass Products Shift to Electricity: ** Separately set the percentages of non-electricity, non-hydrogen fuel used by this industry in the BAU case to be shifted to electricity and to hydrogen. (If your settings total more than 100%, the effects will be scaled down proportionately so that the total fuel shifted does not exceed 100%.) Over 90% of thermal fuels (excluding feedstocks) are used to generate process heat or to fuel boilers. Generally, lower-temperature heat is easier to electrify than higher-temperature heat, while hydrogen can meet heat needs of any temprature. In the top-emitting 14 industries in the U.S., just under 50% of heat demand is at tempratures below 250 C, about a third is at temperatures from 350-600 C, and the remainder is at temperatures above 600 C.//**Glass and Glass Products Shift to Hydrogen: ** Separately set the percentages of non-electricity, non-hydrogen fuel used by this industry in the BAU case to be shifted to electricity and to hydrogen. (If your settings total more than 100%, the effects will be scaled down proportionately so that the total fuel shifted does not exceed 100%.) Over 90% of thermal fuels (excluding feedstocks) are used to generate process heat or to fuel boilers. Generally, lower-temperature heat is easier to electrify than higher-temperature heat, while hydrogen can meet heat needs of any temprature. In the top-emitting 14 industries in the U.S., just under 50% of heat demand is at tempratures below 250 C, about a third is at temperatures from 350-600 C, and the remainder is at temperatures above 600 C.//**Cement and Other Nonmetallic Minerals Shift to Electricity: ** Separately set the percentages of non-electricity, non-hydrogen fuel used by this industry in the BAU case to be shifted to electricity and to hydrogen. (If your settings total more than 100%, the effects will be scaled down proportionately so that the total fuel shifted does not exceed 100%.) Over 90% of thermal fuels (excluding feedstocks) are used to generate process heat or to fuel boilers. Generally, lower-temperature heat is easier to electrify than higher-temperature heat, while hydrogen can meet heat needs of any temprature. In the top-emitting 14 industries in the U.S., just under 50% of heat demand is at tempratures below 250 C, about a third is at temperatures from 350-600 C, and the remainder is at temperatures above 600 C.//**Cement and Other Nonmetallic Minerals Shift to Hydrogen: ** Separately set the percentages of non-electricity, non-hydrogen fuel used by this industry in the BAU case to be shifted to electricity and to hydrogen. (If your settings total more than 100%, the effects will be scaled down proportionately so that the total fuel shifted does not exceed 100%.) Over 90% of thermal fuels (excluding feedstocks) are used to generate process heat or to fuel boilers. Generally, lower-temperature heat is easier to electrify than higher-temperature heat, while hydrogen can meet heat needs of any temprature. In the top-emitting 14 industries in the U.S., just under 50% of heat demand is at tempratures below 250 C, about a third is at temperatures from 350-600 C, and the remainder is at temperatures above 600 C.//**Iron and Steel Shift to Electricity: ** Separately set the percentages of non-electricity, non-hydrogen fuel used by this industry in the BAU case to be shifted to electricity and to hydrogen. (If your settings total more than 100%, the effects will be scaled down proportionately so that the total fuel shifted does not exceed 100%.) Over 90% of thermal fuels (excluding feedstocks) are used to generate process heat or to fuel boilers. Generally, lower-temperature heat is easier to electrify than higher-temperature heat, while hydrogen can meet heat needs of any temprature. In the top-emitting 14 industries in the U.S., just under 50% of heat demand is at tempratures below 250 C, about a third is at temperatures from 350-600 C, and the remainder is at temperatures above 600 C.//**Iron and Steel Shift to Hydrogen: ** Separately set the percentages of non-electricity, non-hydrogen fuel used by this industry in the BAU case to be shifted to electricity and to hydrogen. (If your settings total more than 100%, the effects will be scaled down proportionately so that the total fuel shifted does not exceed 100%.) Over 90% of thermal fuels (excluding feedstocks) are used to generate process heat or to fuel boilers. Generally, lower-temperature heat is easier to electrify than higher-temperature heat, while hydrogen can meet heat needs of any temprature. In the top-emitting 14 industries in the U.S., just under 50% of heat demand is at tempratures below 250 C, about a third is at temperatures from 350-600 C, and the remainder is at temperatures above 600 C.//**Other Metals Shift to Electricity: ** Separately set the percentages of non-electricity, non-hydrogen fuel used by this industry in the BAU case to be shifted to electricity and to hydrogen. (If your settings total more than 100%, the effects will be scaled down proportionately so that the total fuel shifted does not exceed 100%.) Over 90% of thermal fuels (excluding feedstocks) are used to generate process heat or to fuel boilers. Generally, lower-temperature heat is easier to electrify than higher-temperature heat, while hydrogen can meet heat needs of any temprature. In the top-emitting 14 industries in the U.S., just under 50% of heat demand is at tempratures below 250 C, about a third is at temperatures from 350-600 C, and the remainder is at temperatures above 600 C.//**Other Metals Shift to Hydrogen: ** Separately set the percentages of non-electricity, non-hydrogen fuel used by this industry in the BAU case to be shifted to electricity and to hydrogen. (If your settings total more than 100%, the effects will be scaled down proportionately so that the total fuel shifted does not exceed 100%.) Over 90% of thermal fuels (excluding feedstocks) are used to generate process heat or to fuel boilers. Generally, lower-temperature heat is easier to electrify than higher-temperature heat, while hydrogen can meet heat needs of any temprature. In the top-emitting 14 industries in the U.S., just under 50% of heat demand is at tempratures below 250 C, about a third is at temperatures from 350-600 C, and the remainder is at temperatures above 600 C.//**Metal Products Except Machinery and Vehicles Shift to Electricity: ** Separately set the percentages of non-electricity, non-hydrogen fuel used by this industry in the BAU case to be shifted to electricity and to hydrogen. (If your settings total more than 100%, the effects will be scaled down proportionately so that the total fuel shifted does not exceed 100%.) Over 90% of thermal fuels (excluding feedstocks) are used to generate process heat or to fuel boilers. Generally, lower-temperature heat is easier to electrify than higher-temperature heat, while hydrogen can meet heat needs of any temprature. In the top-emitting 14 industries in the U.S., just under 50% of heat demand is at tempratures below 250 C, about a third is at temperatures from 350-600 C, and the remainder is at temperatures above 600 C.//**Metal Products Except Machinery and Vehicles Shift to Hydrogen: ** Separately set the percentages of non-electricity, non-hydrogen fuel used by this industry in the BAU case to be shifted to electricity and to hydrogen. (If your settings total more than 100%, the effects will be scaled down proportionately so that the total fuel shifted does not exceed 100%.) Over 90% of thermal fuels (excluding feedstocks) are used to generate process heat or to fuel boilers. Generally, lower-temperature heat is easier to electrify than higher-temperature heat, while hydrogen can meet heat needs of any temprature. In the top-emitting 14 industries in the U.S., just under 50% of heat demand is at tempratures below 250 C, about a third is at temperatures from 350-600 C, and the remainder is at temperatures above 600 C.//**Computers and Electronics Shift to Electricity: ** Separately set the percentages of non-electricity, non-hydrogen fuel used by this industry in the BAU case to be shifted to electricity and to hydrogen. (If your settings total more than 100%, the effects will be scaled down proportionately so that the total fuel shifted does not exceed 100%.) Over 90% of thermal fuels (excluding feedstocks) are used to generate process heat or to fuel boilers. Generally, lower-temperature heat is easier to electrify than higher-temperature heat, while hydrogen can meet heat needs of any temprature. In the top-emitting 14 industries in the U.S., just under 50% of heat demand is at tempratures below 250 C, about a third is at temperatures from 350-600 C, and the remainder is at temperatures above 600 C.//**Computers and Electronics Shift to Hydrogen: ** Separately set the percentages of non-electricity, non-hydrogen fuel used by this industry in the BAU case to be shifted to electricity and to hydrogen. (If your settings total more than 100%, the effects will be scaled down proportionately so that the total fuel shifted does not exceed 100%.) Over 90% of thermal fuels (excluding feedstocks) are used to generate process heat or to fuel boilers. Generally, lower-temperature heat is easier to electrify than higher-temperature heat, while hydrogen can meet heat needs of any temprature. In the top-emitting 14 industries in the U.S., just under 50% of heat demand is at tempratures below 250 C, about a third is at temperatures from 350-600 C, and the remainder is at temperatures above 600 C.//**Appliances and Electrical Equipment Shift to Electricity: ** Separately set the percentages of non-electricity, non-hydrogen fuel used by this industry in the BAU case to be shifted to electricity and to hydrogen. (If your settings total more than 100%, the effects will be scaled down proportionately so that the total fuel shifted does not exceed 100%.) Over 90% of thermal fuels (excluding feedstocks) are used to generate process heat or to fuel boilers. Generally, lower-temperature heat is easier to electrify than higher-temperature heat, while hydrogen can meet heat needs of any temprature. In the top-emitting 14 industries in the U.S., just under 50% of heat demand is at tempratures below 250 C, about a third is at temperatures from 350-600 C, and the remainder is at temperatures above 600 C.//**Appliances and Electrical Equipment Shift to Hydrogen: ** Separately set the percentages of non-electricity, non-hydrogen fuel used by this industry in the BAU case to be shifted to electricity and to hydrogen. (If your settings total more than 100%, the effects will be scaled down proportionately so that the total fuel shifted does not exceed 100%.) Over 90% of thermal fuels (excluding feedstocks) are used to generate process heat or to fuel boilers. Generally, lower-temperature heat is easier to electrify than higher-temperature heat, while hydrogen can meet heat needs of any temprature. In the top-emitting 14 industries in the U.S., just under 50% of heat demand is at tempratures below 250 C, about a third is at temperatures from 350-600 C, and the remainder is at temperatures above 600 C.//**Other Machinery Shift to Electricity: ** Separately set the percentages of non-electricity, non-hydrogen fuel used by this industry in the BAU case to be shifted to electricity and to hydrogen. (If your settings total more than 100%, the effects will be scaled down proportionately so that the total fuel shifted does not exceed 100%.) Over 90% of thermal fuels (excluding feedstocks) are used to generate process heat or to fuel boilers. Generally, lower-temperature heat is easier to electrify than higher-temperature heat, while hydrogen can meet heat needs of any temprature. In the top-emitting 14 industries in the U.S., just under 50% of heat demand is at tempratures below 250 C, about a third is at temperatures from 350-600 C, and the remainder is at temperatures above 600 C.//**Other Machinery Shift to Hydrogen: ** Separately set the percentages of non-electricity, non-hydrogen fuel used by this industry in the BAU case to be shifted to electricity and to hydrogen. (If your settings total more than 100%, the effects will be scaled down proportionately so that the total fuel shifted does not exceed 100%.) Over 90% of thermal fuels (excluding feedstocks) are used to generate process heat or to fuel boilers. Generally, lower-temperature heat is easier to electrify than higher-temperature heat, while hydrogen can meet heat needs of any temprature. In the top-emitting 14 industries in the U.S., just under 50% of heat demand is at tempratures below 250 C, about a third is at temperatures from 350-600 C, and the remainder is at temperatures above 600 C.//**Road Vehicles Shift to Electricity: ** Separately set the percentages of non-electricity, non-hydrogen fuel used by this industry in the BAU case to be shifted to electricity and to hydrogen. (If your settings total more than 100%, the effects will be scaled down proportionately so that the total fuel shifted does not exceed 100%.) Over 90% of thermal fuels (excluding feedstocks) are used to generate process heat or to fuel boilers. Generally, lower-temperature heat is easier to electrify than higher-temperature heat, while hydrogen can meet heat needs of any temprature. In the top-emitting 14 industries in the U.S., just under 50% of heat demand is at tempratures below 250 C, about a third is at temperatures from 350-600 C, and the remainder is at temperatures above 600 C.//**Road Vehicles Shift to Hydrogen: ** Separately set the percentages of non-electricity, non-hydrogen fuel used by this industry in the BAU case to be shifted to electricity and to hydrogen. (If your settings total more than 100%, the effects will be scaled down proportionately so that the total fuel shifted does not exceed 100%.) Over 90% of thermal fuels (excluding feedstocks) are used to generate process heat or to fuel boilers. Generally, lower-temperature heat is easier to electrify than high | industry-ag-main.html#fuel-switching | industry-elec-and-hydrogen.html | 0 | 0 | 0
Industry | Electrification + Hydrogen | Fraction of Industrial Fuel Use Shifted to Other Fuels | food beverage and tobacco 10T12 | hard coal if | Food Beverage and Tobacco | Shift to Coal | 1249 | No | Electrification + Hydrogen | indst fuel type shifting | 0% | 100% | 1% | % of fuel shifted | **Description:** This policy reduces greenhouse gas emissions from the selected industry by switching the fuels used by facilities to electricity and/or hydrogen. Only fuel consumed for energy, not fuel used as a chemical feedstock, is affected by this policy. Separately set the percentages of non-electricity, non-hydrogen fuel used by this industry in the BAU case to be shifted to electricity and to hydrogen. (If your settings total more than 100%, the effects will be scaled down proportionately so that the total fuel shifted does not exceed 100%.) Over 90% of thermal fuels (excluding feedstocks) are used to generate process heat or to fuel boilers. Generally, lower-temperature heat is easier to electrify than higher-temperature heat, while hydrogen can meet heat needs of any temprature. In the top-emitting 14 industries in the U.S., just under 50% of heat demand is at tempratures below 250 C, about a third is at temperatures from 350-600 C, and the remainder is at temperatures above 600 C. // **Guidance for setting values: **//**Agriculture and Forestry Shift to Electricity: ** Separately set the percentages of non-electricity, non-hydrogen fuel used by this industry in the BAU case to be shifted to electricity and to hydrogen. (If your settings total more than 100%, the effects will be scaled down proportionately so that the total fuel shifted does not exceed 100%.) Over 90% of thermal fuels (excluding feedstocks) are used to generate process heat or to fuel boilers. Generally, lower-temperature heat is easier to electrify than higher-temperature heat, while hydrogen can meet heat needs of any temprature. In the top-emitting 14 industries in the U.S., just under 50% of heat demand is at tempratures below 250 C, about a third is at temperatures from 350-600 C, and the remainder is at temperatures above 600 C.//**Agriculture and Forestry Shift to Hydrogen: ** Separately set the percentages of non-electricity, non-hydrogen fuel used by this industry in the BAU case to be shifted to electricity and to hydrogen. (If your settings total more than 100%, the effects will be scaled down proportionately so that the total fuel shifted does not exceed 100%.) Over 90% of thermal fuels (excluding feedstocks) are used to generate process heat or to fuel boilers. Generally, lower-temperature heat is easier to electrify than higher-temperature heat, while hydrogen can meet heat needs of any temprature. In the top-emitting 14 industries in the U.S., just under 50% of heat demand is at tempratures below 250 C, about a third is at temperatures from 350-600 C, and the remainder is at temperatures above 600 C.//**Coal Mining Shift to Electricity: ** Separately set the percentages of non-electricity, non-hydrogen fuel used by this industry in the BAU case to be shifted to electricity and to hydrogen. (If your settings total more than 100%, the effects will be scaled down proportionately so that the total fuel shifted does not exceed 100%.) Over 90% of thermal fuels (excluding feedstocks) are used to generate process heat or to fuel boilers. Generally, lower-temperature heat is easier to electrify than higher-temperature heat, while hydrogen can meet heat needs of any temprature. In the top-emitting 14 industries in the U.S., just under 50% of heat demand is at tempratures below 250 C, about a third is at temperatures from 350-600 C, and the remainder is at temperatures above 600 C.//**Coal Mining Shift to Hydrogen: ** Separately set the percentages of non-electricity, non-hydrogen fuel used by this industry in the BAU case to be shifted to electricity and to hydrogen. (If your settings total more than 100%, the effects will be scaled down proportionately so that the total fuel shifted does not exceed 100%.) Over 90% of thermal fuels (excluding feedstocks) are used to generate process heat or to fuel boilers. Generally, lower-temperature heat is easier to electrify than higher-temperature heat, while hydrogen can meet heat needs of any temprature. In the top-emitting 14 industries in the U.S., just under 50% of heat demand is at tempratures below 250 C, about a third is at temperatures from 350-600 C, and the remainder is at temperatures above 600 C.//**Oil and Gas Extraction Shift to Electricity: ** Separately set the percentages of non-electricity, non-hydrogen fuel used by this industry in the BAU case to be shifted to electricity and to hydrogen. (If your settings total more than 100%, the effects will be scaled down proportionately so that the total fuel shifted does not exceed 100%.) Over 90% of thermal fuels (excluding feedstocks) are used to generate process heat or to fuel boilers. Generally, lower-temperature heat is easier to electrify than higher-temperature heat, while hydrogen can meet heat needs of any temprature. In the top-emitting 14 industries in the U.S., just under 50% of heat demand is at tempratures below 250 C, about a third is at temperatures from 350-600 C, and the remainder is at temperatures above 600 C.//**Oil and Gas Extraction Shift to Hydrogen: ** Separately set the percentages of non-electricity, non-hydrogen fuel used by this industry in the BAU case to be shifted to electricity and to hydrogen. (If your settings total more than 100%, the effects will be scaled down proportionately so that the total fuel shifted does not exceed 100%.) Over 90% of thermal fuels (excluding feedstocks) are used to generate process heat or to fuel boilers. Generally, lower-temperature heat is easier to electrify than higher-temperature heat, while hydrogen can meet heat needs of any temprature. In the top-emitting 14 industries in the U.S., just under 50% of heat demand is at tempratures below 250 C, about a third is at temperatures from 350-600 C, and the remainder is at temperatures above 600 C.//**Other Mining and Quarrying Shift to Electricity: ** Separately set the percentages of non-electricity, non-hydrogen fuel used by this industry in the BAU case to be shifted to electricity and to hydrogen. (If your settings total more than 100%, the effects will be scaled down proportionately so that the total fuel shifted does not exceed 100%.) Over 90% of thermal fuels (excluding feedstocks) are used to generate process heat or to fuel boilers. Generally, lower-temperature heat is easier to electrify than higher-temperature heat, while hydrogen can meet heat needs of any temprature. In the top-emitting 14 industries in the U.S., just under 50% of heat demand is at tempratures below 250 C, about a third is at temperatures from 350-600 C, and the remainder is at temperatures above 600 C.//**Other Mining and Quarrying Shift to Hydrogen: ** Separately set the percentages of non-electricity, non-hydrogen fuel used by this industry in the BAU case to be shifted to electricity and to hydrogen. (If your settings total more than 100%, the effects will be scaled down proportionately so that the total fuel shifted does not exceed 100%.) Over 90% of thermal fuels (excluding feedstocks) are used to generate process heat or to fuel boilers. Generally, lower-temperature heat is easier to electrify than higher-temperature heat, while hydrogen can meet heat needs of any temprature. In the top-emitting 14 industries in the U.S., just under 50% of heat demand is at tempratures below 250 C, about a third is at temperatures from 350-600 C, and the remainder is at temperatures above 600 C.//**Food Beverage and Tobacco Shift to Electricity: ** Separately set the percentages of non-electricity, non-hydrogen fuel used by this industry in the BAU case to be shifted to electricity and to hydrogen. (If your settings total more than 100%, the effects will be scaled down proportionately so that the total fuel shifted does not exceed 100%.) Over 90% of thermal fuels (excluding feedstocks) are used to generate process heat or to fuel boilers. Generally, lower-temperature heat is easier to electrify than higher-temperature heat, while hydrogen can meet heat needs of any temprature. In the top-emitting 14 industries in the U.S., just under 50% of heat demand is at tempratures below 250 C, about a third is at temperatures from 350-600 C, and the remainder is at temperatures above 600 C.//**Food Beverage and Tobacco Shift to Hydrogen: ** Separately set the percentages of non-electricity, non-hydrogen fuel used by this industry in the BAU case to be shifted to electricity and to hydrogen. (If your settings total more than 100%, the effects will be scaled down proportionately so that the total fuel shifted does not exceed 100%.) Over 90% of thermal fuels (excluding feedstocks) are used to generate process heat or to fuel boilers. Generally, lower-temperature heat is easier to electrify than higher-temperature heat, while hydrogen can meet heat needs of any temprature. In the top-emitting 14 industries in the U.S., just under 50% of heat demand is at tempratures below 250 C, about a third is at temperatures from 350-600 C, and the remainder is at temperatures above 600 C.//**Textiles Apparel and Leather Shift to Electricity: ** Separately set the percentages of non-electricity, non-hydrogen fuel used by this industry in the BAU case to be shifted to electricity and to hydrogen. (If your settings total more than 100%, the effects will be scaled down proportionately so that the total fuel shifted does not exceed 100%.) Over 90% of thermal fuels (excluding feedstocks) are used to generate process heat or to fuel boilers. Generally, lower-temperature heat is easier to electrify than higher-temperature heat, while hydrogen can meet heat needs of any temprature. In the top-emitting 14 industries in the U.S., just under 50% of heat demand is at tempratures below 250 C, about a third is at temperatures from 350-600 C, and the remainder is at temperatures above 600 C.//**Textiles Apparel and Leather Shift to Hydrogen: ** Separately set the percentages of non-electricity, non-hydrogen fuel used by this industry in the BAU case to be shifted to electricity and to hydrogen. (If your settings total more than 100%, the effects will be scaled down proportionately so that the total fuel shifted does not exceed 100%.) Over 90% of thermal fuels (excluding feedstocks) are used to generate process heat or to fuel boilers. Generally, lower-temperature heat is easier to electrify than higher-temperature heat, while hydrogen can meet heat needs of any temprature. In the top-emitting 14 industries in the U.S., just under 50% of heat demand is at tempratures below 250 C, about a third is at temperatures from 350-600 C, and the remainder is at temperatures above 600 C.//**Wood Products Shift to Electricity: ** Separately set the percentages of non-electricity, non-hydrogen fuel used by this industry in the BAU case to be shifted to electricity and to hydrogen. (If your settings total more than 100%, the effects will be scaled down proportionately so that the total fuel shifted does not exceed 100%.) Over 90% of thermal fuels (excluding feedstocks) are used to generate process heat or to fuel boilers. Generally, lower-temperature heat is easier to electrify than higher-temperature heat, while hydrogen can meet heat needs of any temprature. In the top-emitting 14 industries in the U.S., just under 50% of heat demand is at tempratures below 250 C, about a third is at temperatures from 350-600 C, and the remainder is at temperatures above 600 C.//**Wood Products Shift to Hydrogen: ** Separately set the percentages of non-electricity, non-hydrogen fuel used by this industry in the BAU case to be shifted to electricity and to hydrogen. (If your settings total more than 100%, the effects will be scaled down proportionately so that the total fuel shifted does not exceed 100%.) Over 90% of thermal fuels (excluding feedstocks) are used to generate process heat or to fuel boilers. Generally, lower-temperature heat is easier to electrify than higher-temperature heat, while hydrogen can meet heat needs of any temprature. In the top-emitting 14 industries in the U.S., just under 50% of heat demand is at tempratures below 250 C, about a third is at temperatures from 350-600 C, and the remainder is at temperatures above 600 C.//**Pulp Paper and Printing Shift to Electricity: ** Separately set the percentages of non-electricity, non-hydrogen fuel used by this industry in the BAU case to be shifted to electricity and to hydrogen. (If your settings total more than 100%, the effects will be scaled down proportionately so that the total fuel shifted does not exceed 100%.) Over 90% of thermal fuels (excluding feedstocks) are used to generate process heat or to fuel boilers. Generally, lower-temperature heat is easier to electrify than higher-temperature heat, while hydrogen can meet heat needs of any temprature. In the top-emitting 14 industries in the U.S., just under 50% of heat demand is at tempratures below 250 C, about a third is at temperatures from 350-600 C, and the remainder is at temperatures above 600 C.//**Pulp Paper and Printing Shift to Hydrogen: ** Separately set the percentages of non-electricity, non-hydrogen fuel used by this industry in the BAU case to be shifted to electricity and to hydrogen. (If your settings total more than 100%, the effects will be scaled down proportionately so that the total fuel shifted does not exceed 100%.) Over 90% of thermal fuels (excluding feedstocks) are used to generate process heat or to fuel boilers. Generally, lower-temperature heat is easier to electrify than higher-temperature heat, while hydrogen can meet heat needs of any temprature. In the top-emitting 14 industries in the U.S., just under 50% of heat demand is at tempratures below 250 C, about a third is at temperatures from 350-600 C, and the remainder is at temperatures above 600 C.//**Refined Petroleum and Coke Shift to Electricity: ** Separately set the percentages of non-electricity, non-hydrogen fuel used by this industry in the BAU case to be shifted to electricity and to hydrogen. (If your settings total more than 100%, the effects will be scaled down proportionately so that the total fuel shifted does not exceed 100%.) Over 90% of thermal fuels (excluding feedstocks) are used to generate process heat or to fuel boilers. Generally, lower-temperature heat is easier to electrify than higher-temperature heat, while hydrogen can meet heat needs of any temprature. In the top-emitting 14 industries in the U.S., just under 50% of heat demand is at tempratures below 250 C, about a third is at temperatures from 350-600 C, and the remainder is at temperatures above 600 C.//**Refined Petroleum and Coke Shift to Hydrogen: ** Separately set the percentages of non-electricity, non-hydrogen fuel used by this industry in the BAU case to be shifted to electricity and to hydrogen. (If your settings total more than 100%, the effects will be scaled down proportionately so that the total fuel shifted does not exceed 100%.) Over 90% of thermal fuels (excluding feedstocks) are used to generate process heat or to fuel boilers. Generally, lower-temperature heat is easier to electrify than higher-temperature heat, while hydrogen can meet heat needs of any temprature. In the top-emitting 14 industries in the U.S., just under 50% of heat demand is at tempratures below 250 C, about a third is at temperatures from 350-600 C, and the remainder is at temperatures above 600 C.//**Chemicals Shift to Electricity: ** Separately set the percentages of non-electricity, non-hydrogen fuel used by this industry in the BAU case to be shifted to electricity and to hydrogen. (If your settings total more than 100%, the effects will be scaled down proportionately so that the total fuel shifted does not exceed 100%.) Over 90% of thermal fuels (excluding feedstocks) are used to generate process heat or to fuel boilers. Generally, lower-temperature heat is easier to electrify than higher-temperature heat, while hydrogen can meet heat needs of any temprature. In the top-emitting 14 industries in the U.S., just under 50% of heat demand is at tempratures below 250 C, about a third is at temperatures from 350-600 C, and the remainder is at temperatures above 600 C.//**Chemicals Shift to Hydrogen: ** Separately set the percentages of non-electricity, non-hydrogen fuel used by this industry in the BAU case to be shifted to electricity and to hydrogen. (If your settings total more than 100%, the effects will be scaled down proportionately so that the total fuel shifted does not exceed 100%.) Over 90% of thermal fuels (excluding feedstocks) are used to generate process heat or to fuel boilers. Generally, lower-temperature heat is easier to electrify than higher-temperature heat, while hydrogen can meet heat needs of any temprature. In the top-emitting 14 industries in the U.S., just under 50% of heat demand is at tempratures below 250 C, about a third is at temperatures from 350-600 C, and the remainder is at temperatures above 600 C.//**Rubber and Plastic Products Shift to Electricity: ** Separately set the percentages of non-electricity, non-hydrogen fuel used by this industry in the BAU case to be shifted to electricity and to hydrogen. (If your settings total more than 100%, the effects will be scaled down proportionately so that the total fuel shifted does not exceed 100%.) Over 90% of thermal fuels (excluding feedstocks) are used to generate process heat or to fuel boilers. Generally, lower-temperature heat is easier to electrify than higher-temperature heat, while hydrogen can meet heat needs of any temprature. In the top-emitting 14 industries in the U.S., just under 50% of heat demand is at tempratures below 250 C, about a third is at temperatures from 350-600 C, and the remainder is at temperatures above 600 C.//**Rubber and Plastic Products Shift to Hydrogen: ** Separately set the percentages of non-electricity, non-hydrogen fuel used by this industry in the BAU case to be shifted to electricity and to hydrogen. (If your settings total more than 100%, the effects will be scaled down proportionately so that the total fuel shifted does not exceed 100%.) Over 90% of thermal fuels (excluding feedstocks) are used to generate process heat or to fuel boilers. Generally, lower-temperature heat is easier to electrify than higher-temperature heat, while hydrogen can meet heat needs of any temprature. In the top-emitting 14 industries in the U.S., just under 50% of heat demand is at tempratures below 250 C, about a third is at temperatures from 350-600 C, and the remainder is at temperatures above 600 C.//**Glass and Glass Products Shift to Electricity: ** Separately set the percentages of non-electricity, non-hydrogen fuel used by this industry in the BAU case to be shifted to electricity and to hydrogen. (If your settings total more than 100%, the effects will be scaled down proportionately so that the total fuel shifted does not exceed 100%.) Over 90% of thermal fuels (excluding feedstocks) are used to generate process heat or to fuel boilers. Generally, lower-temperature heat is easier to electrify than higher-temperature heat, while hydrogen can meet heat needs of any temprature. In the top-emitting 14 industries in the U.S., just under 50% of heat demand is at tempratures below 250 C, about a third is at temperatures from 350-600 C, and the remainder is at temperatures above 600 C.//**Glass and Glass Products Shift to Hydrogen: ** Separately set the percentages of non-electricity, non-hydrogen fuel used by this industry in the BAU case to be shifted to electricity and to hydrogen. (If your settings total more than 100%, the effects will be scaled down proportionately so that the total fuel shifted does not exceed 100%.) Over 90% of thermal fuels (excluding feedstocks) are used to generate process heat or to fuel boilers. Generally, lower-temperature heat is easier to electrify than higher-temperature heat, while hydrogen can meet heat needs of any temprature. In the top-emitting 14 industries in the U.S., just under 50% of heat demand is at tempratures below 250 C, about a third is at temperatures from 350-600 C, and the remainder is at temperatures above 600 C.//**Cement and Other Nonmetallic Minerals Shift to Electricity: ** Separately set the percentages of non-electricity, non-hydrogen fuel used by this industry in the BAU case to be shifted to electricity and to hydrogen. (If your settings total more than 100%, the effects will be scaled down proportionately so that the total fuel shifted does not exceed 100%.) Over 90% of thermal fuels (excluding feedstocks) are used to generate process heat or to fuel boilers. Generally, lower-temperature heat is easier to electrify than higher-temperature heat, while hydrogen can meet heat needs of any temprature. In the top-emitting 14 industries in the U.S., just under 50% of heat demand is at tempratures below 250 C, about a third is at temperatures from 350-600 C, and the remainder is at temperatures above 600 C.//**Cement and Other Nonmetallic Minerals Shift to Hydrogen: ** Separately set the percentages of non-electricity, non-hydrogen fuel used by this industry in the BAU case to be shifted to electricity and to hydrogen. (If your settings total more than 100%, the effects will be scaled down proportionately so that the total fuel shifted does not exceed 100%.) Over 90% of thermal fuels (excluding feedstocks) are used to generate process heat or to fuel boilers. Generally, lower-temperature heat is easier to electrify than higher-temperature heat, while hydrogen can meet heat needs of any temprature. In the top-emitting 14 industries in the U.S., just under 50% of heat demand is at tempratures below 250 C, about a third is at temperatures from 350-600 C, and the remainder is at temperatures above 600 C.//**Iron and Steel Shift to Electricity: ** Separately set the percentages of non-electricity, non-hydrogen fuel used by this industry in the BAU case to be shifted to electricity and to hydrogen. (If your settings total more than 100%, the effects will be scaled down proportionately so that the total fuel shifted does not exceed 100%.) Over 90% of thermal fuels (excluding feedstocks) are used to generate process heat or to fuel boilers. Generally, lower-temperature heat is easier to electrify than higher-temperature heat, while hydrogen can meet heat needs of any temprature. In the top-emitting 14 industries in the U.S., just under 50% of heat demand is at tempratures below 250 C, about a third is at temperatures from 350-600 C, and the remainder is at temperatures above 600 C.//**Iron and Steel Shift to Hydrogen: ** Separately set the percentages of non-electricity, non-hydrogen fuel used by this industry in the BAU case to be shifted to electricity and to hydrogen. (If your settings total more than 100%, the effects will be scaled down proportionately so that the total fuel shifted does not exceed 100%.) Over 90% of thermal fuels (excluding feedstocks) are used to generate process heat or to fuel boilers. Generally, lower-temperature heat is easier to electrify than higher-temperature heat, while hydrogen can meet heat needs of any temprature. In the top-emitting 14 industries in the U.S., just under 50% of heat demand is at tempratures below 250 C, about a third is at temperatures from 350-600 C, and the remainder is at temperatures above 600 C.//**Other Metals Shift to Electricity: ** Separately set the percentages of non-electricity, non-hydrogen fuel used by this industry in the BAU case to be shifted to electricity and to hydrogen. (If your settings total more than 100%, the effects will be scaled down proportionately so that the total fuel shifted does not exceed 100%.) Over 90% of thermal fuels (excluding feedstocks) are used to generate process heat or to fuel boilers. Generally, lower-temperature heat is easier to electrify than higher-temperature heat, while hydrogen can meet heat needs of any temprature. In the top-emitting 14 industries in the U.S., just under 50% of heat demand is at tempratures below 250 C, about a third is at temperatures from 350-600 C, and the remainder is at temperatures above 600 C.//**Other Metals Shift to Hydrogen: ** Separately set the percentages of non-electricity, non-hydrogen fuel used by this industry in the BAU case to be shifted to electricity and to hydrogen. (If your settings total more than 100%, the effects will be scaled down proportionately so that the total fuel shifted does not exceed 100%.) Over 90% of thermal fuels (excluding feedstocks) are used to generate process heat or to fuel boilers. Generally, lower-temperature heat is easier to electrify than higher-temperature heat, while hydrogen can meet heat needs of any temprature. In the top-emitting 14 industries in the U.S., just under 50% of heat demand is at tempratures below 250 C, about a third is at temperatures from 350-600 C, and the remainder is at temperatures above 600 C.//**Metal Products Except Machinery and Vehicles Shift to Electricity: ** Separately set the percentages of non-electricity, non-hydrogen fuel used by this industry in the BAU case to be shifted to electricity and to hydrogen. (If your settings total more than 100%, the effects will be scaled down proportionately so that the total fuel shifted does not exceed 100%.) Over 90% of thermal fuels (excluding feedstocks) are used to generate process heat or to fuel boilers. Generally, lower-temperature heat is easier to electrify than higher-temperature heat, while hydrogen can meet heat needs of any temprature. In the top-emitting 14 industries in the U.S., just under 50% of heat demand is at tempratures below 250 C, about a third is at temperatures from 350-600 C, and the remainder is at temperatures above 600 C.//**Metal Products Except Machinery and Vehicles Shift to Hydrogen: ** Separately set the percentages of non-electricity, non-hydrogen fuel used by this industry in the BAU case to be shifted to electricity and to hydrogen. (If your settings total more than 100%, the effects will be scaled down proportionately so that the total fuel shifted does not exceed 100%.) Over 90% of thermal fuels (excluding feedstocks) are used to generate process heat or to fuel boilers. Generally, lower-temperature heat is easier to electrify than higher-temperature heat, while hydrogen can meet heat needs of any temprature. In the top-emitting 14 industries in the U.S., just under 50% of heat demand is at tempratures below 250 C, about a third is at temperatures from 350-600 C, and the remainder is at temperatures above 600 C.//**Computers and Electronics Shift to Electricity: ** Separately set the percentages of non-electricity, non-hydrogen fuel used by this industry in the BAU case to be shifted to electricity and to hydrogen. (If your settings total more than 100%, the effects will be scaled down proportionately so that the total fuel shifted does not exceed 100%.) Over 90% of thermal fuels (excluding feedstocks) are used to generate process heat or to fuel boilers. Generally, lower-temperature heat is easier to electrify than higher-temperature heat, while hydrogen can meet heat needs of any temprature. In the top-emitting 14 industries in the U.S., just under 50% of heat demand is at tempratures below 250 C, about a third is at temperatures from 350-600 C, and the remainder is at temperatures above 600 C.//**Computers and Electronics Shift to Hydrogen: ** Separately set the percentages of non-electricity, non-hydrogen fuel used by this industry in the BAU case to be shifted to electricity and to hydrogen. (If your settings total more than 100%, the effects will be scaled down proportionately so that the total fuel shifted does not exceed 100%.) Over 90% of thermal fuels (excluding feedstocks) are used to generate process heat or to fuel boilers. Generally, lower-temperature heat is easier to electrify than higher-temperature heat, while hydrogen can meet heat needs of any temprature. In the top-emitting 14 industries in the U.S., just under 50% of heat demand is at tempratures below 250 C, about a third is at temperatures from 350-600 C, and the remainder is at temperatures above 600 C.//**Appliances and Electrical Equipment Shift to Electricity: ** Separately set the percentages of non-electricity, non-hydrogen fuel used by this industry in the BAU case to be shifted to electricity and to hydrogen. (If your settings total more than 100%, the effects will be scaled down proportionately so that the total fuel shifted does not exceed 100%.) Over 90% of thermal fuels (excluding feedstocks) are used to generate process heat or to fuel boilers. Generally, lower-temperature heat is easier to electrify than higher-temperature heat, while hydrogen can meet heat needs of any temprature. In the top-emitting 14 industries in the U.S., just under 50% of heat demand is at tempratures below 250 C, about a third is at temperatures from 350-600 C, and the remainder is at temperatures above 600 C.//**Appliances and Electrical Equipment Shift to Hydrogen: ** Separately set the percentages of non-electricity, non-hydrogen fuel used by this industry in the BAU case to be shifted to electricity and to hydrogen. (If your settings total more than 100%, the effects will be scaled down proportionately so that the total fuel shifted does not exceed 100%.) Over 90% of thermal fuels (excluding feedstocks) are used to generate process heat or to fuel boilers. Generally, lower-temperature heat is easier to electrify than higher-temperature heat, while hydrogen can meet heat needs of any temprature. In the top-emitting 14 industries in the U.S., just under 50% of heat demand is at tempratures below 250 C, about a third is at temperatures from 350-600 C, and the remainder is at temperatures above 600 C.//**Other Machinery Shift to Electricity: ** Separately set the percentages of non-electricity, non-hydrogen fuel used by this industry in the BAU case to be shifted to electricity and to hydrogen. (If your settings total more than 100%, the effects will be scaled down proportionately so that the total fuel shifted does not exceed 100%.) Over 90% of thermal fuels (excluding feedstocks) are used to generate process heat or to fuel boilers. Generally, lower-temperature heat is easier to electrify than higher-temperature heat, while hydrogen can meet heat needs of any temprature. In the top-emitting 14 industries in the U.S., just under 50% of heat demand is at tempratures below 250 C, about a third is at temperatures from 350-600 C, and the remainder is at temperatures above 600 C.//**Other Machinery Shift to Hydrogen: ** Separately set the percentages of non-electricity, non-hydrogen fuel used by this industry in the BAU case to be shifted to electricity and to hydrogen. (If your settings total more than 100%, the effects will be scaled down proportionately so that the total fuel shifted does not exceed 100%.) Over 90% of thermal fuels (excluding feedstocks) are used to generate process heat or to fuel boilers. Generally, lower-temperature heat is easier to electrify than higher-temperature heat, while hydrogen can meet heat needs of any temprature. In the top-emitting 14 industries in the U.S., just under 50% of heat demand is at tempratures below 250 C, about a third is at temperatures from 350-600 C, and the remainder is at temperatures above 600 C.//**Road Vehicles Shift to Electricity: ** Separately set the percentages of non-electricity, non-hydrogen fuel used by this industry in the BAU case to be shifted to electricity and to hydrogen. (If your settings total more than 100%, the effects will be scaled down proportionately so that the total fuel shifted does not exceed 100%.) Over 90% of thermal fuels (excluding feedstocks) are used to generate process heat or to fuel boilers. Generally, lower-temperature heat is easier to electrify than higher-temperature heat, while hydrogen can meet heat needs of any temprature. In the top-emitting 14 industries in the U.S., just under 50% of heat demand is at tempratures below 250 C, about a third is at temperatures from 350-600 C, and the remainder is at temperatures above 600 C.//**Road Vehicles Shift to Hydrogen: ** Separately set the percentages of non-electricity, non-hydrogen fuel used by this industry in the BAU case to be shifted to electricity and to hydrogen. (If your settings total more than 100%, the effects will be scaled down proportionately so that the total fuel shifted does not exceed 100%.) Over 90% of thermal fuels (excluding feedstocks) are used to generate process heat or to fuel boilers. Generally, lower-temperature heat is easier to electrify than high | industry-ag-main.html#fuel-switching | industry-elec-and-hydrogen.html | 0 | 0 | 0
Industry | Electrification + Hydrogen | Fraction of Industrial Fuel Use Shifted to Other Fuels | food beverage and tobacco 10T12 | natural gas if | Food Beverage and Tobacco | Shift to Natural Gas | 1250 | No | Electrification + Hydrogen | indst fuel type shifting | 0% | 100% | 1% | % of fuel shifted | **Description:** This policy reduces greenhouse gas emissions from the selected industry by switching the fuels used by facilities to electricity and/or hydrogen. Only fuel consumed for energy, not fuel used as a chemical feedstock, is affected by this policy. Separately set the percentages of non-electricity, non-hydrogen fuel used by this industry in the BAU case to be shifted to electricity and to hydrogen. (If your settings total more than 100%, the effects will be scaled down proportionately so that the total fuel shifted does not exceed 100%.) Over 90% of thermal fuels (excluding feedstocks) are used to generate process heat or to fuel boilers. Generally, lower-temperature heat is easier to electrify than higher-temperature heat, while hydrogen can meet heat needs of any temprature. In the top-emitting 14 industries in the U.S., just under 50% of heat demand is at tempratures below 250 C, about a third is at temperatures from 350-600 C, and the remainder is at temperatures above 600 C. // **Guidance for setting values: **//**Agriculture and Forestry Shift to Electricity: ** Separately set the percentages of non-electricity, non-hydrogen fuel used by this industry in the BAU case to be shifted to electricity and to hydrogen. (If your settings total more than 100%, the effects will be scaled down proportionately so that the total fuel shifted does not exceed 100%.) Over 90% of thermal fuels (excluding feedstocks) are used to generate process heat or to fuel boilers. Generally, lower-temperature heat is easier to electrify than higher-temperature heat, while hydrogen can meet heat needs of any temprature. In the top-emitting 14 industries in the U.S., just under 50% of heat demand is at tempratures below 250 C, about a third is at temperatures from 350-600 C, and the remainder is at temperatures above 600 C.//**Agriculture and Forestry Shift to Hydrogen: ** Separately set the percentages of non-electricity, non-hydrogen fuel used by this industry in the BAU case to be shifted to electricity and to hydrogen. (If your settings total more than 100%, the effects will be scaled down proportionately so that the total fuel shifted does not exceed 100%.) Over 90% of thermal fuels (excluding feedstocks) are used to generate process heat or to fuel boilers. Generally, lower-temperature heat is easier to electrify than higher-temperature heat, while hydrogen can meet heat needs of any temprature. In the top-emitting 14 industries in the U.S., just under 50% of heat demand is at tempratures below 250 C, about a third is at temperatures from 350-600 C, and the remainder is at temperatures above 600 C.//**Coal Mining Shift to Electricity: ** Separately set the percentages of non-electricity, non-hydrogen fuel used by this industry in the BAU case to be shifted to electricity and to hydrogen. (If your settings total more than 100%, the effects will be scaled down proportionately so that the total fuel shifted does not exceed 100%.) Over 90% of thermal fuels (excluding feedstocks) are used to generate process heat or to fuel boilers. Generally, lower-temperature heat is easier to electrify than higher-temperature heat, while hydrogen can meet heat needs of any temprature. In the top-emitting 14 industries in the U.S., just under 50% of heat demand is at tempratures below 250 C, about a third is at temperatures from 350-600 C, and the remainder is at temperatures above 600 C.//**Coal Mining Shift to Hydrogen: ** Separately set the percentages of non-electricity, non-hydrogen fuel used by this industry in the BAU case to be shifted to electricity and to hydrogen. (If your settings total more than 100%, the effects will be scaled down proportionately so that the total fuel shifted does not exceed 100%.) Over 90% of thermal fuels (excluding feedstocks) are used to generate process heat or to fuel boilers. Generally, lower-temperature heat is easier to electrify than higher-temperature heat, while hydrogen can meet heat needs of any temprature. In the top-emitting 14 industries in the U.S., just under 50% of heat demand is at tempratures below 250 C, about a third is at temperatures from 350-600 C, and the remainder is at temperatures above 600 C.//**Oil and Gas Extraction Shift to Electricity: ** Separately set the percentages of non-electricity, non-hydrogen fuel used by this industry in the BAU case to be shifted to electricity and to hydrogen. (If your settings total more than 100%, the effects will be scaled down proportionately so that the total fuel shifted does not exceed 100%.) Over 90% of thermal fuels (excluding feedstocks) are used to generate process heat or to fuel boilers. Generally, lower-temperature heat is easier to electrify than higher-temperature heat, while hydrogen can meet heat needs of any temprature. In the top-emitting 14 industries in the U.S., just under 50% of heat demand is at tempratures below 250 C, about a third is at temperatures from 350-600 C, and the remainder is at temperatures above 600 C.//**Oil and Gas Extraction Shift to Hydrogen: ** Separately set the percentages of non-electricity, non-hydrogen fuel used by this industry in the BAU case to be shifted to electricity and to hydrogen. (If your settings total more than 100%, the effects will be scaled down proportionately so that the total fuel shifted does not exceed 100%.) Over 90% of thermal fuels (excluding feedstocks) are used to generate process heat or to fuel boilers. Generally, lower-temperature heat is easier to electrify than higher-temperature heat, while hydrogen can meet heat needs of any temprature. In the top-emitting 14 industries in the U.S., just under 50% of heat demand is at tempratures below 250 C, about a third is at temperatures from 350-600 C, and the remainder is at temperatures above 600 C.//**Other Mining and Quarrying Shift to Electricity: ** Separately set the percentages of non-electricity, non-hydrogen fuel used by this industry in the BAU case to be shifted to electricity and to hydrogen. (If your settings total more than 100%, the effects will be scaled down proportionately so that the total fuel shifted does not exceed 100%.) Over 90% of thermal fuels (excluding feedstocks) are used to generate process heat or to fuel boilers. Generally, lower-temperature heat is easier to electrify than higher-temperature heat, while hydrogen can meet heat needs of any temprature. In the top-emitting 14 industries in the U.S., just under 50% of heat demand is at tempratures below 250 C, about a third is at temperatures from 350-600 C, and the remainder is at temperatures above 600 C.//**Other Mining and Quarrying Shift to Hydrogen: ** Separately set the percentages of non-electricity, non-hydrogen fuel used by this industry in the BAU case to be shifted to electricity and to hydrogen. (If your settings total more than 100%, the effects will be scaled down proportionately so that the total fuel shifted does not exceed 100%.) Over 90% of thermal fuels (excluding feedstocks) are used to generate process heat or to fuel boilers. Generally, lower-temperature heat is easier to electrify than higher-temperature heat, while hydrogen can meet heat needs of any temprature. In the top-emitting 14 industries in the U.S., just under 50% of heat demand is at tempratures below 250 C, about a third is at temperatures from 350-600 C, and the remainder is at temperatures above 600 C.//**Food Beverage and Tobacco Shift to Electricity: ** Separately set the percentages of non-electricity, non-hydrogen fuel used by this industry in the BAU case to be shifted to electricity and to hydrogen. (If your settings total more than 100%, the effects will be scaled down proportionately so that the total fuel shifted does not exceed 100%.) Over 90% of thermal fuels (excluding feedstocks) are used to generate process heat or to fuel boilers. Generally, lower-temperature heat is easier to electrify than higher-temperature heat, while hydrogen can meet heat needs of any temprature. In the top-emitting 14 industries in the U.S., just under 50% of heat demand is at tempratures below 250 C, about a third is at temperatures from 350-600 C, and the remainder is at temperatures above 600 C.//**Food Beverage and Tobacco Shift to Hydrogen: ** Separately set the percentages of non-electricity, non-hydrogen fuel used by this industry in the BAU case to be shifted to electricity and to hydrogen. (If your settings total more than 100%, the effects will be scaled down proportionately so that the total fuel shifted does not exceed 100%.) Over 90% of thermal fuels (excluding feedstocks) are used to generate process heat or to fuel boilers. Generally, lower-temperature heat is easier to electrify than higher-temperature heat, while hydrogen can meet heat needs of any temprature. In the top-emitting 14 industries in the U.S., just under 50% of heat demand is at tempratures below 250 C, about a third is at temperatures from 350-600 C, and the remainder is at temperatures above 600 C.//**Textiles Apparel and Leather Shift to Electricity: ** Separately set the percentages of non-electricity, non-hydrogen fuel used by this industry in the BAU case to be shifted to electricity and to hydrogen. (If your settings total more than 100%, the effects will be scaled down proportionately so that the total fuel shifted does not exceed 100%.) Over 90% of thermal fuels (excluding feedstocks) are used to generate process heat or to fuel boilers. Generally, lower-temperature heat is easier to electrify than higher-temperature heat, while hydrogen can meet heat needs of any temprature. In the top-emitting 14 industries in the U.S., just under 50% of heat demand is at tempratures below 250 C, about a third is at temperatures from 350-600 C, and the remainder is at temperatures above 600 C.//**Textiles Apparel and Leather Shift to Hydrogen: ** Separately set the percentages of non-electricity, non-hydrogen fuel used by this industry in the BAU case to be shifted to electricity and to hydrogen. (If your settings total more than 100%, the effects will be scaled down proportionately so that the total fuel shifted does not exceed 100%.) Over 90% of thermal fuels (excluding feedstocks) are used to generate process heat or to fuel boilers. Generally, lower-temperature heat is easier to electrify than higher-temperature heat, while hydrogen can meet heat needs of any temprature. In the top-emitting 14 industries in the U.S., just under 50% of heat demand is at tempratures below 250 C, about a third is at temperatures from 350-600 C, and the remainder is at temperatures above 600 C.//**Wood Products Shift to Electricity: ** Separately set the percentages of non-electricity, non-hydrogen fuel used by this industry in the BAU case to be shifted to electricity and to hydrogen. (If your settings total more than 100%, the effects will be scaled down proportionately so that the total fuel shifted does not exceed 100%.) Over 90% of thermal fuels (excluding feedstocks) are used to generate process heat or to fuel boilers. Generally, lower-temperature heat is easier to electrify than higher-temperature heat, while hydrogen can meet heat needs of any temprature. In the top-emitting 14 industries in the U.S., just under 50% of heat demand is at tempratures below 250 C, about a third is at temperatures from 350-600 C, and the remainder is at temperatures above 600 C.//**Wood Products Shift to Hydrogen: ** Separately set the percentages of non-electricity, non-hydrogen fuel used by this industry in the BAU case to be shifted to electricity and to hydrogen. (If your settings total more than 100%, the effects will be scaled down proportionately so that the total fuel shifted does not exceed 100%.) Over 90% of thermal fuels (excluding feedstocks) are used to generate process heat or to fuel boilers. Generally, lower-temperature heat is easier to electrify than higher-temperature heat, while hydrogen can meet heat needs of any temprature. In the top-emitting 14 industries in the U.S., just under 50% of heat demand is at tempratures below 250 C, about a third is at temperatures from 350-600 C, and the remainder is at temperatures above 600 C.//**Pulp Paper and Printing Shift to Electricity: ** Separately set the percentages of non-electricity, non-hydrogen fuel used by this industry in the BAU case to be shifted to electricity and to hydrogen. (If your settings total more than 100%, the effects will be scaled down proportionately so that the total fuel shifted does not exceed 100%.) Over 90% of thermal fuels (excluding feedstocks) are used to generate process heat or to fuel boilers. Generally, lower-temperature heat is easier to electrify than higher-temperature heat, while hydrogen can meet heat needs of any temprature. In the top-emitting 14 industries in the U.S., just under 50% of heat demand is at tempratures below 250 C, about a third is at temperatures from 350-600 C, and the remainder is at temperatures above 600 C.//**Pulp Paper and Printing Shift to Hydrogen: ** Separately set the percentages of non-electricity, non-hydrogen fuel used by this industry in the BAU case to be shifted to electricity and to hydrogen. (If your settings total more than 100%, the effects will be scaled down proportionately so that the total fuel shifted does not exceed 100%.) Over 90% of thermal fuels (excluding feedstocks) are used to generate process heat or to fuel boilers. Generally, lower-temperature heat is easier to electrify than higher-temperature heat, while hydrogen can meet heat needs of any temprature. In the top-emitting 14 industries in the U.S., just under 50% of heat demand is at tempratures below 250 C, about a third is at temperatures from 350-600 C, and the remainder is at temperatures above 600 C.//**Refined Petroleum and Coke Shift to Electricity: ** Separately set the percentages of non-electricity, non-hydrogen fuel used by this industry in the BAU case to be shifted to electricity and to hydrogen. (If your settings total more than 100%, the effects will be scaled down proportionately so that the total fuel shifted does not exceed 100%.) Over 90% of thermal fuels (excluding feedstocks) are used to generate process heat or to fuel boilers. Generally, lower-temperature heat is easier to electrify than higher-temperature heat, while hydrogen can meet heat needs of any temprature. In the top-emitting 14 industries in the U.S., just under 50% of heat demand is at tempratures below 250 C, about a third is at temperatures from 350-600 C, and the remainder is at temperatures above 600 C.//**Refined Petroleum and Coke Shift to Hydrogen: ** Separately set the percentages of non-electricity, non-hydrogen fuel used by this industry in the BAU case to be shifted to electricity and to hydrogen. (If your settings total more than 100%, the effects will be scaled down proportionately so that the total fuel shifted does not exceed 100%.) Over 90% of thermal fuels (excluding feedstocks) are used to generate process heat or to fuel boilers. Generally, lower-temperature heat is easier to electrify than higher-temperature heat, while hydrogen can meet heat needs of any temprature. In the top-emitting 14 industries in the U.S., just under 50% of heat demand is at tempratures below 250 C, about a third is at temperatures from 350-600 C, and the remainder is at temperatures above 600 C.//**Chemicals Shift to Electricity: ** Separately set the percentages of non-electricity, non-hydrogen fuel used by this industry in the BAU case to be shifted to electricity and to hydrogen. (If your settings total more than 100%, the effects will be scaled down proportionately so that the total fuel shifted does not exceed 100%.) Over 90% of thermal fuels (excluding feedstocks) are used to generate process heat or to fuel boilers. Generally, lower-temperature heat is easier to electrify than higher-temperature heat, while hydrogen can meet heat needs of any temprature. In the top-emitting 14 industries in the U.S., just under 50% of heat demand is at tempratures below 250 C, about a third is at temperatures from 350-600 C, and the remainder is at temperatures above 600 C.//**Chemicals Shift to Hydrogen: ** Separately set the percentages of non-electricity, non-hydrogen fuel used by this industry in the BAU case to be shifted to electricity and to hydrogen. (If your settings total more than 100%, the effects will be scaled down proportionately so that the total fuel shifted does not exceed 100%.) Over 90% of thermal fuels (excluding feedstocks) are used to generate process heat or to fuel boilers. Generally, lower-temperature heat is easier to electrify than higher-temperature heat, while hydrogen can meet heat needs of any temprature. In the top-emitting 14 industries in the U.S., just under 50% of heat demand is at tempratures below 250 C, about a third is at temperatures from 350-600 C, and the remainder is at temperatures above 600 C.//**Rubber and Plastic Products Shift to Electricity: ** Separately set the percentages of non-electricity, non-hydrogen fuel used by this industry in the BAU case to be shifted to electricity and to hydrogen. (If your settings total more than 100%, the effects will be scaled down proportionately so that the total fuel shifted does not exceed 100%.) Over 90% of thermal fuels (excluding feedstocks) are used to generate process heat or to fuel boilers. Generally, lower-temperature heat is easier to electrify than higher-temperature heat, while hydrogen can meet heat needs of any temprature. In the top-emitting 14 industries in the U.S., just under 50% of heat demand is at tempratures below 250 C, about a third is at temperatures from 350-600 C, and the remainder is at temperatures above 600 C.//**Rubber and Plastic Products Shift to Hydrogen: ** Separately set the percentages of non-electricity, non-hydrogen fuel used by this industry in the BAU case to be shifted to electricity and to hydrogen. (If your settings total more than 100%, the effects will be scaled down proportionately so that the total fuel shifted does not exceed 100%.) Over 90% of thermal fuels (excluding feedstocks) are used to generate process heat or to fuel boilers. Generally, lower-temperature heat is easier to electrify than higher-temperature heat, while hydrogen can meet heat needs of any temprature. In the top-emitting 14 industries in the U.S., just under 50% of heat demand is at tempratures below 250 C, about a third is at temperatures from 350-600 C, and the remainder is at temperatures above 600 C.//**Glass and Glass Products Shift to Electricity: ** Separately set the percentages of non-electricity, non-hydrogen fuel used by this industry in the BAU case to be shifted to electricity and to hydrogen. (If your settings total more than 100%, the effects will be scaled down proportionately so that the total fuel shifted does not exceed 100%.) Over 90% of thermal fuels (excluding feedstocks) are used to generate process heat or to fuel boilers. Generally, lower-temperature heat is easier to electrify than higher-temperature heat, while hydrogen can meet heat needs of any temprature. In the top-emitting 14 industries in the U.S., just under 50% of heat demand is at tempratures below 250 C, about a third is at temperatures from 350-600 C, and the remainder is at temperatures above 600 C.//**Glass and Glass Products Shift to Hydrogen: ** Separately set the percentages of non-electricity, non-hydrogen fuel used by this industry in the BAU case to be shifted to electricity and to hydrogen. (If your settings total more than 100%, the effects will be scaled down proportionately so that the total fuel shifted does not exceed 100%.) Over 90% of thermal fuels (excluding feedstocks) are used to generate process heat or to fuel boilers. Generally, lower-temperature heat is easier to electrify than higher-temperature heat, while hydrogen can meet heat needs of any temprature. In the top-emitting 14 industries in the U.S., just under 50% of heat demand is at tempratures below 250 C, about a third is at temperatures from 350-600 C, and the remainder is at temperatures above 600 C.//**Cement and Other Nonmetallic Minerals Shift to Electricity: ** Separately set the percentages of non-electricity, non-hydrogen fuel used by this industry in the BAU case to be shifted to electricity and to hydrogen. (If your settings total more than 100%, the effects will be scaled down proportionately so that the total fuel shifted does not exceed 100%.) Over 90% of thermal fuels (excluding feedstocks) are used to generate process heat or to fuel boilers. Generally, lower-temperature heat is easier to electrify than higher-temperature heat, while hydrogen can meet heat needs of any temprature. In the top-emitting 14 industries in the U.S., just under 50% of heat demand is at tempratures below 250 C, about a third is at temperatures from 350-600 C, and the remainder is at temperatures above 600 C.//**Cement and Other Nonmetallic Minerals Shift to Hydrogen: ** Separately set the percentages of non-electricity, non-hydrogen fuel used by this industry in the BAU case to be shifted to electricity and to hydrogen. (If your settings total more than 100%, the effects will be scaled down proportionately so that the total fuel shifted does not exceed 100%.) Over 90% of thermal fuels (excluding feedstocks) are used to generate process heat or to fuel boilers. Generally, lower-temperature heat is easier to electrify than higher-temperature heat, while hydrogen can meet heat needs of any temprature. In the top-emitting 14 industries in the U.S., just under 50% of heat demand is at tempratures below 250 C, about a third is at temperatures from 350-600 C, and the remainder is at temperatures above 600 C.//**Iron and Steel Shift to Electricity: ** Separately set the percentages of non-electricity, non-hydrogen fuel used by this industry in the BAU case to be shifted to electricity and to hydrogen. (If your settings total more than 100%, the effects will be scaled down proportionately so that the total fuel shifted does not exceed 100%.) Over 90% of thermal fuels (excluding feedstocks) are used to generate process heat or to fuel boilers. Generally, lower-temperature heat is easier to electrify than higher-temperature heat, while hydrogen can meet heat needs of any temprature. In the top-emitting 14 industries in the U.S., just under 50% of heat demand is at tempratures below 250 C, about a third is at temperatures from 350-600 C, and the remainder is at temperatures above 600 C.//**Iron and Steel Shift to Hydrogen: ** Separately set the percentages of non-electricity, non-hydrogen fuel used by this industry in the BAU case to be shifted to electricity and to hydrogen. (If your settings total more than 100%, the effects will be scaled down proportionately so that the total fuel shifted does not exceed 100%.) Over 90% of thermal fuels (excluding feedstocks) are used to generate process heat or to fuel boilers. Generally, lower-temperature heat is easier to electrify than higher-temperature heat, while hydrogen can meet heat needs of any temprature. In the top-emitting 14 industries in the U.S., just under 50% of heat demand is at tempratures below 250 C, about a third is at temperatures from 350-600 C, and the remainder is at temperatures above 600 C.//**Other Metals Shift to Electricity: ** Separately set the percentages of non-electricity, non-hydrogen fuel used by this industry in the BAU case to be shifted to electricity and to hydrogen. (If your settings total more than 100%, the effects will be scaled down proportionately so that the total fuel shifted does not exceed 100%.) Over 90% of thermal fuels (excluding feedstocks) are used to generate process heat or to fuel boilers. Generally, lower-temperature heat is easier to electrify than higher-temperature heat, while hydrogen can meet heat needs of any temprature. In the top-emitting 14 industries in the U.S., just under 50% of heat demand is at tempratures below 250 C, about a third is at temperatures from 350-600 C, and the remainder is at temperatures above 600 C.//**Other Metals Shift to Hydrogen: ** Separately set the percentages of non-electricity, non-hydrogen fuel used by this industry in the BAU case to be shifted to electricity and to hydrogen. (If your settings total more than 100%, the effects will be scaled down proportionately so that the total fuel shifted does not exceed 100%.) Over 90% of thermal fuels (excluding feedstocks) are used to generate process heat or to fuel boilers. Generally, lower-temperature heat is easier to electrify than higher-temperature heat, while hydrogen can meet heat needs of any temprature. In the top-emitting 14 industries in the U.S., just under 50% of heat demand is at tempratures below 250 C, about a third is at temperatures from 350-600 C, and the remainder is at temperatures above 600 C.//**Metal Products Except Machinery and Vehicles Shift to Electricity: ** Separately set the percentages of non-electricity, non-hydrogen fuel used by this industry in the BAU case to be shifted to electricity and to hydrogen. (If your settings total more than 100%, the effects will be scaled down proportionately so that the total fuel shifted does not exceed 100%.) Over 90% of thermal fuels (excluding feedstocks) are used to generate process heat or to fuel boilers. Generally, lower-temperature heat is easier to electrify than higher-temperature heat, while hydrogen can meet heat needs of any temprature. In the top-emitting 14 industries in the U.S., just under 50% of heat demand is at tempratures below 250 C, about a third is at temperatures from 350-600 C, and the remainder is at temperatures above 600 C.//**Metal Products Except Machinery and Vehicles Shift to Hydrogen: ** Separately set the percentages of non-electricity, non-hydrogen fuel used by this industry in the BAU case to be shifted to electricity and to hydrogen. (If your settings total more than 100%, the effects will be scaled down proportionately so that the total fuel shifted does not exceed 100%.) Over 90% of thermal fuels (excluding feedstocks) are used to generate process heat or to fuel boilers. Generally, lower-temperature heat is easier to electrify than higher-temperature heat, while hydrogen can meet heat needs of any temprature. In the top-emitting 14 industries in the U.S., just under 50% of heat demand is at tempratures below 250 C, about a third is at temperatures from 350-600 C, and the remainder is at temperatures above 600 C.//**Computers and Electronics Shift to Electricity: ** Separately set the percentages of non-electricity, non-hydrogen fuel used by this industry in the BAU case to be shifted to electricity and to hydrogen. (If your settings total more than 100%, the effects will be scaled down proportionately so that the total fuel shifted does not exceed 100%.) Over 90% of thermal fuels (excluding feedstocks) are used to generate process heat or to fuel boilers. Generally, lower-temperature heat is easier to electrify than higher-temperature heat, while hydrogen can meet heat needs of any temprature. In the top-emitting 14 industries in the U.S., just under 50% of heat demand is at tempratures below 250 C, about a third is at temperatures from 350-600 C, and the remainder is at temperatures above 600 C.//**Computers and Electronics Shift to Hydrogen: ** Separately set the percentages of non-electricity, non-hydrogen fuel used by this industry in the BAU case to be shifted to electricity and to hydrogen. (If your settings total more than 100%, the effects will be scaled down proportionately so that the total fuel shifted does not exceed 100%.) Over 90% of thermal fuels (excluding feedstocks) are used to generate process heat or to fuel boilers. Generally, lower-temperature heat is easier to electrify than higher-temperature heat, while hydrogen can meet heat needs of any temprature. In the top-emitting 14 industries in the U.S., just under 50% of heat demand is at tempratures below 250 C, about a third is at temperatures from 350-600 C, and the remainder is at temperatures above 600 C.//**Appliances and Electrical Equipment Shift to Electricity: ** Separately set the percentages of non-electricity, non-hydrogen fuel used by this industry in the BAU case to be shifted to electricity and to hydrogen. (If your settings total more than 100%, the effects will be scaled down proportionately so that the total fuel shifted does not exceed 100%.) Over 90% of thermal fuels (excluding feedstocks) are used to generate process heat or to fuel boilers. Generally, lower-temperature heat is easier to electrify than higher-temperature heat, while hydrogen can meet heat needs of any temprature. In the top-emitting 14 industries in the U.S., just under 50% of heat demand is at tempratures below 250 C, about a third is at temperatures from 350-600 C, and the remainder is at temperatures above 600 C.//**Appliances and Electrical Equipment Shift to Hydrogen: ** Separately set the percentages of non-electricity, non-hydrogen fuel used by this industry in the BAU case to be shifted to electricity and to hydrogen. (If your settings total more than 100%, the effects will be scaled down proportionately so that the total fuel shifted does not exceed 100%.) Over 90% of thermal fuels (excluding feedstocks) are used to generate process heat or to fuel boilers. Generally, lower-temperature heat is easier to electrify than higher-temperature heat, while hydrogen can meet heat needs of any temprature. In the top-emitting 14 industries in the U.S., just under 50% of heat demand is at tempratures below 250 C, about a third is at temperatures from 350-600 C, and the remainder is at temperatures above 600 C.//**Other Machinery Shift to Electricity: ** Separately set the percentages of non-electricity, non-hydrogen fuel used by this industry in the BAU case to be shifted to electricity and to hydrogen. (If your settings total more than 100%, the effects will be scaled down proportionately so that the total fuel shifted does not exceed 100%.) Over 90% of thermal fuels (excluding feedstocks) are used to generate process heat or to fuel boilers. Generally, lower-temperature heat is easier to electrify than higher-temperature heat, while hydrogen can meet heat needs of any temprature. In the top-emitting 14 industries in the U.S., just under 50% of heat demand is at tempratures below 250 C, about a third is at temperatures from 350-600 C, and the remainder is at temperatures above 600 C.//**Other Machinery Shift to Hydrogen: ** Separately set the percentages of non-electricity, non-hydrogen fuel used by this industry in the BAU case to be shifted to electricity and to hydrogen. (If your settings total more than 100%, the effects will be scaled down proportionately so that the total fuel shifted does not exceed 100%.) Over 90% of thermal fuels (excluding feedstocks) are used to generate process heat or to fuel boilers. Generally, lower-temperature heat is easier to electrify than higher-temperature heat, while hydrogen can meet heat needs of any temprature. In the top-emitting 14 industries in the U.S., just under 50% of heat demand is at tempratures below 250 C, about a third is at temperatures from 350-600 C, and the remainder is at temperatures above 600 C.//**Road Vehicles Shift to Electricity: ** Separately set the percentages of non-electricity, non-hydrogen fuel used by this industry in the BAU case to be shifted to electricity and to hydrogen. (If your settings total more than 100%, the effects will be scaled down proportionately so that the total fuel shifted does not exceed 100%.) Over 90% of thermal fuels (excluding feedstocks) are used to generate process heat or to fuel boilers. Generally, lower-temperature heat is easier to electrify than higher-temperature heat, while hydrogen can meet heat needs of any temprature. In the top-emitting 14 industries in the U.S., just under 50% of heat demand is at tempratures below 250 C, about a third is at temperatures from 350-600 C, and the remainder is at temperatures above 600 C.//**Road Vehicles Shift to Hydrogen: ** Separately set the percentages of non-electricity, non-hydrogen fuel used by this industry in the BAU case to be shifted to electricity and to hydrogen. (If your settings total more than 100%, the effects will be scaled down proportionately so that the total fuel shifted does not exceed 100%.) Over 90% of thermal fuels (excluding feedstocks) are used to generate process heat or to fuel boilers. Generally, lower-temperature heat is easier to electrify than high | industry-ag-main.html#fuel-switching | industry-elec-and-hydrogen.html | 0 | 0 | 0
Industry | Electrification + Hydrogen | Fraction of Industrial Fuel Use Shifted to Other Fuels | food beverage and tobacco 10T12 | biomass if | Food Beverage and Tobacco | Shift to Biomass | 1251 | No | Electrification + Hydrogen | indst fuel type shifting | 0% | 100% | 1% | % of fuel shifted | **Description:** This policy reduces greenhouse gas emissions from the selected industry by switching the fuels used by facilities to electricity and/or hydrogen. Only fuel consumed for energy, not fuel used as a chemical feedstock, is affected by this policy. Separately set the percentages of non-electricity, non-hydrogen fuel used by this industry in the BAU case to be shifted to electricity and to hydrogen. (If your settings total more than 100%, the effects will be scaled down proportionately so that the total fuel shifted does not exceed 100%.) Over 90% of thermal fuels (excluding feedstocks) are used to generate process heat or to fuel boilers. Generally, lower-temperature heat is easier to electrify than higher-temperature heat, while hydrogen can meet heat needs of any temprature. In the top-emitting 14 industries in the U.S., just under 50% of heat demand is at tempratures below 250 C, about a third is at temperatures from 350-600 C, and the remainder is at temperatures above 600 C. // **Guidance for setting values: **//**Agriculture and Forestry Shift to Electricity: ** Separately set the percentages of non-electricity, non-hydrogen fuel used by this industry in the BAU case to be shifted to electricity and to hydrogen. (If your settings total more than 100%, the effects will be scaled down proportionately so that the total fuel shifted does not exceed 100%.) Over 90% of thermal fuels (excluding feedstocks) are used to generate process heat or to fuel boilers. Generally, lower-temperature heat is easier to electrify than higher-temperature heat, while hydrogen can meet heat needs of any temprature. In the top-emitting 14 industries in the U.S., just under 50% of heat demand is at tempratures below 250 C, about a third is at temperatures from 350-600 C, and the remainder is at temperatures above 600 C.//**Agriculture and Forestry Shift to Hydrogen: ** Separately set the percentages of non-electricity, non-hydrogen fuel used by this industry in the BAU case to be shifted to electricity and to hydrogen. (If your settings total more than 100%, the effects will be scaled down proportionately so that the total fuel shifted does not exceed 100%.) Over 90% of thermal fuels (excluding feedstocks) are used to generate process heat or to fuel boilers. Generally, lower-temperature heat is easier to electrify than higher-temperature heat, while hydrogen can meet heat needs of any temprature. In the top-emitting 14 industries in the U.S., just under 50% of heat demand is at tempratures below 250 C, about a third is at temperatures from 350-600 C, and the remainder is at temperatures above 600 C.//**Coal Mining Shift to Electricity: ** Separately set the percentages of non-electricity, non-hydrogen fuel used by this industry in the BAU case to be shifted to electricity and to hydrogen. (If your settings total more than 100%, the effects will be scaled down proportionately so that the total fuel shifted does not exceed 100%.) Over 90% of thermal fuels (excluding feedstocks) are used to generate process heat or to fuel boilers. Generally, lower-temperature heat is easier to electrify than higher-temperature heat, while hydrogen can meet heat needs of any temprature. In the top-emitting 14 industries in the U.S., just under 50% of heat demand is at tempratures below 250 C, about a third is at temperatures from 350-600 C, and the remainder is at temperatures above 600 C.//**Coal Mining Shift to Hydrogen: ** Separately set the percentages of non-electricity, non-hydrogen fuel used by this industry in the BAU case to be shifted to electricity and to hydrogen. (If your settings total more than 100%, the effects will be scaled down proportionately so that the total fuel shifted does not exceed 100%.) Over 90% of thermal fuels (excluding feedstocks) are used to generate process heat or to fuel boilers. Generally, lower-temperature heat is easier to electrify than higher-temperature heat, while hydrogen can meet heat needs of any temprature. In the top-emitting 14 industries in the U.S., just under 50% of heat demand is at tempratures below 250 C, about a third is at temperatures from 350-600 C, and the remainder is at temperatures above 600 C.//**Oil and Gas Extraction Shift to Electricity: ** Separately set the percentages of non-electricity, non-hydrogen fuel used by this industry in the BAU case to be shifted to electricity and to hydrogen. (If your settings total more than 100%, the effects will be scaled down proportionately so that the total fuel shifted does not exceed 100%.) Over 90% of thermal fuels (excluding feedstocks) are used to generate process heat or to fuel boilers. Generally, lower-temperature heat is easier to electrify than higher-temperature heat, while hydrogen can meet heat needs of any temprature. In the top-emitting 14 industries in the U.S., just under 50% of heat demand is at tempratures below 250 C, about a third is at temperatures from 350-600 C, and the remainder is at temperatures above 600 C.//**Oil and Gas Extraction Shift to Hydrogen: ** Separately set the percentages of non-electricity, non-hydrogen fuel used by this industry in the BAU case to be shifted to electricity and to hydrogen. (If your settings total more than 100%, the effects will be scaled down proportionately so that the total fuel shifted does not exceed 100%.) Over 90% of thermal fuels (excluding feedstocks) are used to generate process heat or to fuel boilers. Generally, lower-temperature heat is easier to electrify than higher-temperature heat, while hydrogen can meet heat needs of any temprature. In the top-emitting 14 industries in the U.S., just under 50% of heat demand is at tempratures below 250 C, about a third is at temperatures from 350-600 C, and the remainder is at temperatures above 600 C.//**Other Mining and Quarrying Shift to Electricity: ** Separately set the percentages of non-electricity, non-hydrogen fuel used by this industry in the BAU case to be shifted to electricity and to hydrogen. (If your settings total more than 100%, the effects will be scaled down proportionately so that the total fuel shifted does not exceed 100%.) Over 90% of thermal fuels (excluding feedstocks) are used to generate process heat or to fuel boilers. Generally, lower-temperature heat is easier to electrify than higher-temperature heat, while hydrogen can meet heat needs of any temprature. In the top-emitting 14 industries in the U.S., just under 50% of heat demand is at tempratures below 250 C, about a third is at temperatures from 350-600 C, and the remainder is at temperatures above 600 C.//**Other Mining and Quarrying Shift to Hydrogen: ** Separately set the percentages of non-electricity, non-hydrogen fuel used by this industry in the BAU case to be shifted to electricity and to hydrogen. (If your settings total more than 100%, the effects will be scaled down proportionately so that the total fuel shifted does not exceed 100%.) Over 90% of thermal fuels (excluding feedstocks) are used to generate process heat or to fuel boilers. Generally, lower-temperature heat is easier to electrify than higher-temperature heat, while hydrogen can meet heat needs of any temprature. In the top-emitting 14 industries in the U.S., just under 50% of heat demand is at tempratures below 250 C, about a third is at temperatures from 350-600 C, and the remainder is at temperatures above 600 C.//**Food Beverage and Tobacco Shift to Electricity: ** Separately set the percentages of non-electricity, non-hydrogen fuel used by this industry in the BAU case to be shifted to electricity and to hydrogen. (If your settings total more than 100%, the effects will be scaled down proportionately so that the total fuel shifted does not exceed 100%.) Over 90% of thermal fuels (excluding feedstocks) are used to generate process heat or to fuel boilers. Generally, lower-temperature heat is easier to electrify than higher-temperature heat, while hydrogen can meet heat needs of any temprature. In the top-emitting 14 industries in the U.S., just under 50% of heat demand is at tempratures below 250 C, about a third is at temperatures from 350-600 C, and the remainder is at temperatures above 600 C.//**Food Beverage and Tobacco Shift to Hydrogen: ** Separately set the percentages of non-electricity, non-hydrogen fuel used by this industry in the BAU case to be shifted to electricity and to hydrogen. (If your settings total more than 100%, the effects will be scaled down proportionately so that the total fuel shifted does not exceed 100%.) Over 90% of thermal fuels (excluding feedstocks) are used to generate process heat or to fuel boilers. Generally, lower-temperature heat is easier to electrify than higher-temperature heat, while hydrogen can meet heat needs of any temprature. In the top-emitting 14 industries in the U.S., just under 50% of heat demand is at tempratures below 250 C, about a third is at temperatures from 350-600 C, and the remainder is at temperatures above 600 C.//**Textiles Apparel and Leather Shift to Electricity: ** Separately set the percentages of non-electricity, non-hydrogen fuel used by this industry in the BAU case to be shifted to electricity and to hydrogen. (If your settings total more than 100%, the effects will be scaled down proportionately so that the total fuel shifted does not exceed 100%.) Over 90% of thermal fuels (excluding feedstocks) are used to generate process heat or to fuel boilers. Generally, lower-temperature heat is easier to electrify than higher-temperature heat, while hydrogen can meet heat needs of any temprature. In the top-emitting 14 industries in the U.S., just under 50% of heat demand is at tempratures below 250 C, about a third is at temperatures from 350-600 C, and the remainder is at temperatures above 600 C.//**Textiles Apparel and Leather Shift to Hydrogen: ** Separately set the percentages of non-electricity, non-hydrogen fuel used by this industry in the BAU case to be shifted to electricity and to hydrogen. (If your settings total more than 100%, the effects will be scaled down proportionately so that the total fuel shifted does not exceed 100%.) Over 90% of thermal fuels (excluding feedstocks) are used to generate process heat or to fuel boilers. Generally, lower-temperature heat is easier to electrify than higher-temperature heat, while hydrogen can meet heat needs of any temprature. In the top-emitting 14 industries in the U.S., just under 50% of heat demand is at tempratures below 250 C, about a third is at temperatures from 350-600 C, and the remainder is at temperatures above 600 C.//**Wood Products Shift to Electricity: ** Separately set the percentages of non-electricity, non-hydrogen fuel used by this industry in the BAU case to be shifted to electricity and to hydrogen. (If your settings total more than 100%, the effects will be scaled down proportionately so that the total fuel shifted does not exceed 100%.) Over 90% of thermal fuels (excluding feedstocks) are used to generate process heat or to fuel boilers. Generally, lower-temperature heat is easier to electrify than higher-temperature heat, while hydrogen can meet heat needs of any temprature. In the top-emitting 14 industries in the U.S., just under 50% of heat demand is at tempratures below 250 C, about a third is at temperatures from 350-600 C, and the remainder is at temperatures above 600 C.//**Wood Products Shift to Hydrogen: ** Separately set the percentages of non-electricity, non-hydrogen fuel used by this industry in the BAU case to be shifted to electricity and to hydrogen. (If your settings total more than 100%, the effects will be scaled down proportionately so that the total fuel shifted does not exceed 100%.) Over 90% of thermal fuels (excluding feedstocks) are used to generate process heat or to fuel boilers. Generally, lower-temperature heat is easier to electrify than higher-temperature heat, while hydrogen can meet heat needs of any temprature. In the top-emitting 14 industries in the U.S., just under 50% of heat demand is at tempratures below 250 C, about a third is at temperatures from 350-600 C, and the remainder is at temperatures above 600 C.//**Pulp Paper and Printing Shift to Electricity: ** Separately set the percentages of non-electricity, non-hydrogen fuel used by this industry in the BAU case to be shifted to electricity and to hydrogen. (If your settings total more than 100%, the effects will be scaled down proportionately so that the total fuel shifted does not exceed 100%.) Over 90% of thermal fuels (excluding feedstocks) are used to generate process heat or to fuel boilers. Generally, lower-temperature heat is easier to electrify than higher-temperature heat, while hydrogen can meet heat needs of any temprature. In the top-emitting 14 industries in the U.S., just under 50% of heat demand is at tempratures below 250 C, about a third is at temperatures from 350-600 C, and the remainder is at temperatures above 600 C.//**Pulp Paper and Printing Shift to Hydrogen: ** Separately set the percentages of non-electricity, non-hydrogen fuel used by this industry in the BAU case to be shifted to electricity and to hydrogen. (If your settings total more than 100%, the effects will be scaled down proportionately so that the total fuel shifted does not exceed 100%.) Over 90% of thermal fuels (excluding feedstocks) are used to generate process heat or to fuel boilers. Generally, lower-temperature heat is easier to electrify than higher-temperature heat, while hydrogen can meet heat needs of any temprature. In the top-emitting 14 industries in the U.S., just under 50% of heat demand is at tempratures below 250 C, about a third is at temperatures from 350-600 C, and the remainder is at temperatures above 600 C.//**Refined Petroleum and Coke Shift to Electricity: ** Separately set the percentages of non-electricity, non-hydrogen fuel used by this industry in the BAU case to be shifted to electricity and to hydrogen. (If your settings total more than 100%, the effects will be scaled down proportionately so that the total fuel shifted does not exceed 100%.) Over 90% of thermal fuels (excluding feedstocks) are used to generate process heat or to fuel boilers. Generally, lower-temperature heat is easier to electrify than higher-temperature heat, while hydrogen can meet heat needs of any temprature. In the top-emitting 14 industries in the U.S., just under 50% of heat demand is at tempratures below 250 C, about a third is at temperatures from 350-600 C, and the remainder is at temperatures above 600 C.//**Refined Petroleum and Coke Shift to Hydrogen: ** Separately set the percentages of non-electricity, non-hydrogen fuel used by this industry in the BAU case to be shifted to electricity and to hydrogen. (If your settings total more than 100%, the effects will be scaled down proportionately so that the total fuel shifted does not exceed 100%.) Over 90% of thermal fuels (excluding feedstocks) are used to generate process heat or to fuel boilers. Generally, lower-temperature heat is easier to electrify than higher-temperature heat, while hydrogen can meet heat needs of any temprature. In the top-emitting 14 industries in the U.S., just under 50% of heat demand is at tempratures below 250 C, about a third is at temperatures from 350-600 C, and the remainder is at temperatures above 600 C.//**Chemicals Shift to Electricity: ** Separately set the percentages of non-electricity, non-hydrogen fuel used by this industry in the BAU case to be shifted to electricity and to hydrogen. (If your settings total more than 100%, the effects will be scaled down proportionately so that the total fuel shifted does not exceed 100%.) Over 90% of thermal fuels (excluding feedstocks) are used to generate process heat or to fuel boilers. Generally, lower-temperature heat is easier to electrify than higher-temperature heat, while hydrogen can meet heat needs of any temprature. In the top-emitting 14 industries in the U.S., just under 50% of heat demand is at tempratures below 250 C, about a third is at temperatures from 350-600 C, and the remainder is at temperatures above 600 C.//**Chemicals Shift to Hydrogen: ** Separately set the percentages of non-electricity, non-hydrogen fuel used by this industry in the BAU case to be shifted to electricity and to hydrogen. (If your settings total more than 100%, the effects will be scaled down proportionately so that the total fuel shifted does not exceed 100%.) Over 90% of thermal fuels (excluding feedstocks) are used to generate process heat or to fuel boilers. Generally, lower-temperature heat is easier to electrify than higher-temperature heat, while hydrogen can meet heat needs of any temprature. In the top-emitting 14 industries in the U.S., just under 50% of heat demand is at tempratures below 250 C, about a third is at temperatures from 350-600 C, and the remainder is at temperatures above 600 C.//**Rubber and Plastic Products Shift to Electricity: ** Separately set the percentages of non-electricity, non-hydrogen fuel used by this industry in the BAU case to be shifted to electricity and to hydrogen. (If your settings total more than 100%, the effects will be scaled down proportionately so that the total fuel shifted does not exceed 100%.) Over 90% of thermal fuels (excluding feedstocks) are used to generate process heat or to fuel boilers. Generally, lower-temperature heat is easier to electrify than higher-temperature heat, while hydrogen can meet heat needs of any temprature. In the top-emitting 14 industries in the U.S., just under 50% of heat demand is at tempratures below 250 C, about a third is at temperatures from 350-600 C, and the remainder is at temperatures above 600 C.//**Rubber and Plastic Products Shift to Hydrogen: ** Separately set the percentages of non-electricity, non-hydrogen fuel used by this industry in the BAU case to be shifted to electricity and to hydrogen. (If your settings total more than 100%, the effects will be scaled down proportionately so that the total fuel shifted does not exceed 100%.) Over 90% of thermal fuels (excluding feedstocks) are used to generate process heat or to fuel boilers. Generally, lower-temperature heat is easier to electrify than higher-temperature heat, while hydrogen can meet heat needs of any temprature. In the top-emitting 14 industries in the U.S., just under 50% of heat demand is at tempratures below 250 C, about a third is at temperatures from 350-600 C, and the remainder is at temperatures above 600 C.//**Glass and Glass Products Shift to Electricity: ** Separately set the percentages of non-electricity, non-hydrogen fuel used by this industry in the BAU case to be shifted to electricity and to hydrogen. (If your settings total more than 100%, the effects will be scaled down proportionately so that the total fuel shifted does not exceed 100%.) Over 90% of thermal fuels (excluding feedstocks) are used to generate process heat or to fuel boilers. Generally, lower-temperature heat is easier to electrify than higher-temperature heat, while hydrogen can meet heat needs of any temprature. In the top-emitting 14 industries in the U.S., just under 50% of heat demand is at tempratures below 250 C, about a third is at temperatures from 350-600 C, and the remainder is at temperatures above 600 C.//**Glass and Glass Products Shift to Hydrogen: ** Separately set the percentages of non-electricity, non-hydrogen fuel used by this industry in the BAU case to be shifted to electricity and to hydrogen. (If your settings total more than 100%, the effects will be scaled down proportionately so that the total fuel shifted does not exceed 100%.) Over 90% of thermal fuels (excluding feedstocks) are used to generate process heat or to fuel boilers. Generally, lower-temperature heat is easier to electrify than higher-temperature heat, while hydrogen can meet heat needs of any temprature. In the top-emitting 14 industries in the U.S., just under 50% of heat demand is at tempratures below 250 C, about a third is at temperatures from 350-600 C, and the remainder is at temperatures above 600 C.//**Cement and Other Nonmetallic Minerals Shift to Electricity: ** Separately set the percentages of non-electricity, non-hydrogen fuel used by this industry in the BAU case to be shifted to electricity and to hydrogen. (If your settings total more than 100%, the effects will be scaled down proportionately so that the total fuel shifted does not exceed 100%.) Over 90% of thermal fuels (excluding feedstocks) are used to generate process heat or to fuel boilers. Generally, lower-temperature heat is easier to electrify than higher-temperature heat, while hydrogen can meet heat needs of any temprature. In the top-emitting 14 industries in the U.S., just under 50% of heat demand is at tempratures below 250 C, about a third is at temperatures from 350-600 C, and the remainder is at temperatures above 600 C.//**Cement and Other Nonmetallic Minerals Shift to Hydrogen: ** Separately set the percentages of non-electricity, non-hydrogen fuel used by this industry in the BAU case to be shifted to electricity and to hydrogen. (If your settings total more than 100%, the effects will be scaled down proportionately so that the total fuel shifted does not exceed 100%.) Over 90% of thermal fuels (excluding feedstocks) are used to generate process heat or to fuel boilers. Generally, lower-temperature heat is easier to electrify than higher-temperature heat, while hydrogen can meet heat needs of any temprature. In the top-emitting 14 industries in the U.S., just under 50% of heat demand is at tempratures below 250 C, about a third is at temperatures from 350-600 C, and the remainder is at temperatures above 600 C.//**Iron and Steel Shift to Electricity: ** Separately set the percentages of non-electricity, non-hydrogen fuel used by this industry in the BAU case to be shifted to electricity and to hydrogen. (If your settings total more than 100%, the effects will be scaled down proportionately so that the total fuel shifted does not exceed 100%.) Over 90% of thermal fuels (excluding feedstocks) are used to generate process heat or to fuel boilers. Generally, lower-temperature heat is easier to electrify than higher-temperature heat, while hydrogen can meet heat needs of any temprature. In the top-emitting 14 industries in the U.S., just under 50% of heat demand is at tempratures below 250 C, about a third is at temperatures from 350-600 C, and the remainder is at temperatures above 600 C.//**Iron and Steel Shift to Hydrogen: ** Separately set the percentages of non-electricity, non-hydrogen fuel used by this industry in the BAU case to be shifted to electricity and to hydrogen. (If your settings total more than 100%, the effects will be scaled down proportionately so that the total fuel shifted does not exceed 100%.) Over 90% of thermal fuels (excluding feedstocks) are used to generate process heat or to fuel boilers. Generally, lower-temperature heat is easier to electrify than higher-temperature heat, while hydrogen can meet heat needs of any temprature. In the top-emitting 14 industries in the U.S., just under 50% of heat demand is at tempratures below 250 C, about a third is at temperatures from 350-600 C, and the remainder is at temperatures above 600 C.//**Other Metals Shift to Electricity: ** Separately set the percentages of non-electricity, non-hydrogen fuel used by this industry in the BAU case to be shifted to electricity and to hydrogen. (If your settings total more than 100%, the effects will be scaled down proportionately so that the total fuel shifted does not exceed 100%.) Over 90% of thermal fuels (excluding feedstocks) are used to generate process heat or to fuel boilers. Generally, lower-temperature heat is easier to electrify than higher-temperature heat, while hydrogen can meet heat needs of any temprature. In the top-emitting 14 industries in the U.S., just under 50% of heat demand is at tempratures below 250 C, about a third is at temperatures from 350-600 C, and the remainder is at temperatures above 600 C.//**Other Metals Shift to Hydrogen: ** Separately set the percentages of non-electricity, non-hydrogen fuel used by this industry in the BAU case to be shifted to electricity and to hydrogen. (If your settings total more than 100%, the effects will be scaled down proportionately so that the total fuel shifted does not exceed 100%.) Over 90% of thermal fuels (excluding feedstocks) are used to generate process heat or to fuel boilers. Generally, lower-temperature heat is easier to electrify than higher-temperature heat, while hydrogen can meet heat needs of any temprature. In the top-emitting 14 industries in the U.S., just under 50% of heat demand is at tempratures below 250 C, about a third is at temperatures from 350-600 C, and the remainder is at temperatures above 600 C.//**Metal Products Except Machinery and Vehicles Shift to Electricity: ** Separately set the percentages of non-electricity, non-hydrogen fuel used by this industry in the BAU case to be shifted to electricity and to hydrogen. (If your settings total more than 100%, the effects will be scaled down proportionately so that the total fuel shifted does not exceed 100%.) Over 90% of thermal fuels (excluding feedstocks) are used to generate process heat or to fuel boilers. Generally, lower-temperature heat is easier to electrify than higher-temperature heat, while hydrogen can meet heat needs of any temprature. In the top-emitting 14 industries in the U.S., just under 50% of heat demand is at tempratures below 250 C, about a third is at temperatures from 350-600 C, and the remainder is at temperatures above 600 C.//**Metal Products Except Machinery and Vehicles Shift to Hydrogen: ** Separately set the percentages of non-electricity, non-hydrogen fuel used by this industry in the BAU case to be shifted to electricity and to hydrogen. (If your settings total more than 100%, the effects will be scaled down proportionately so that the total fuel shifted does not exceed 100%.) Over 90% of thermal fuels (excluding feedstocks) are used to generate process heat or to fuel boilers. Generally, lower-temperature heat is easier to electrify than higher-temperature heat, while hydrogen can meet heat needs of any temprature. In the top-emitting 14 industries in the U.S., just under 50% of heat demand is at tempratures below 250 C, about a third is at temperatures from 350-600 C, and the remainder is at temperatures above 600 C.//**Computers and Electronics Shift to Electricity: ** Separately set the percentages of non-electricity, non-hydrogen fuel used by this industry in the BAU case to be shifted to electricity and to hydrogen. (If your settings total more than 100%, the effects will be scaled down proportionately so that the total fuel shifted does not exceed 100%.) Over 90% of thermal fuels (excluding feedstocks) are used to generate process heat or to fuel boilers. Generally, lower-temperature heat is easier to electrify than higher-temperature heat, while hydrogen can meet heat needs of any temprature. In the top-emitting 14 industries in the U.S., just under 50% of heat demand is at tempratures below 250 C, about a third is at temperatures from 350-600 C, and the remainder is at temperatures above 600 C.//**Computers and Electronics Shift to Hydrogen: ** Separately set the percentages of non-electricity, non-hydrogen fuel used by this industry in the BAU case to be shifted to electricity and to hydrogen. (If your settings total more than 100%, the effects will be scaled down proportionately so that the total fuel shifted does not exceed 100%.) Over 90% of thermal fuels (excluding feedstocks) are used to generate process heat or to fuel boilers. Generally, lower-temperature heat is easier to electrify than higher-temperature heat, while hydrogen can meet heat needs of any temprature. In the top-emitting 14 industries in the U.S., just under 50% of heat demand is at tempratures below 250 C, about a third is at temperatures from 350-600 C, and the remainder is at temperatures above 600 C.//**Appliances and Electrical Equipment Shift to Electricity: ** Separately set the percentages of non-electricity, non-hydrogen fuel used by this industry in the BAU case to be shifted to electricity and to hydrogen. (If your settings total more than 100%, the effects will be scaled down proportionately so that the total fuel shifted does not exceed 100%.) Over 90% of thermal fuels (excluding feedstocks) are used to generate process heat or to fuel boilers. Generally, lower-temperature heat is easier to electrify than higher-temperature heat, while hydrogen can meet heat needs of any temprature. In the top-emitting 14 industries in the U.S., just under 50% of heat demand is at tempratures below 250 C, about a third is at temperatures from 350-600 C, and the remainder is at temperatures above 600 C.//**Appliances and Electrical Equipment Shift to Hydrogen: ** Separately set the percentages of non-electricity, non-hydrogen fuel used by this industry in the BAU case to be shifted to electricity and to hydrogen. (If your settings total more than 100%, the effects will be scaled down proportionately so that the total fuel shifted does not exceed 100%.) Over 90% of thermal fuels (excluding feedstocks) are used to generate process heat or to fuel boilers. Generally, lower-temperature heat is easier to electrify than higher-temperature heat, while hydrogen can meet heat needs of any temprature. In the top-emitting 14 industries in the U.S., just under 50% of heat demand is at tempratures below 250 C, about a third is at temperatures from 350-600 C, and the remainder is at temperatures above 600 C.//**Other Machinery Shift to Electricity: ** Separately set the percentages of non-electricity, non-hydrogen fuel used by this industry in the BAU case to be shifted to electricity and to hydrogen. (If your settings total more than 100%, the effects will be scaled down proportionately so that the total fuel shifted does not exceed 100%.) Over 90% of thermal fuels (excluding feedstocks) are used to generate process heat or to fuel boilers. Generally, lower-temperature heat is easier to electrify than higher-temperature heat, while hydrogen can meet heat needs of any temprature. In the top-emitting 14 industries in the U.S., just under 50% of heat demand is at tempratures below 250 C, about a third is at temperatures from 350-600 C, and the remainder is at temperatures above 600 C.//**Other Machinery Shift to Hydrogen: ** Separately set the percentages of non-electricity, non-hydrogen fuel used by this industry in the BAU case to be shifted to electricity and to hydrogen. (If your settings total more than 100%, the effects will be scaled down proportionately so that the total fuel shifted does not exceed 100%.) Over 90% of thermal fuels (excluding feedstocks) are used to generate process heat or to fuel boilers. Generally, lower-temperature heat is easier to electrify than higher-temperature heat, while hydrogen can meet heat needs of any temprature. In the top-emitting 14 industries in the U.S., just under 50% of heat demand is at tempratures below 250 C, about a third is at temperatures from 350-600 C, and the remainder is at temperatures above 600 C.//**Road Vehicles Shift to Electricity: ** Separately set the percentages of non-electricity, non-hydrogen fuel used by this industry in the BAU case to be shifted to electricity and to hydrogen. (If your settings total more than 100%, the effects will be scaled down proportionately so that the total fuel shifted does not exceed 100%.) Over 90% of thermal fuels (excluding feedstocks) are used to generate process heat or to fuel boilers. Generally, lower-temperature heat is easier to electrify than higher-temperature heat, while hydrogen can meet heat needs of any temprature. In the top-emitting 14 industries in the U.S., just under 50% of heat demand is at tempratures below 250 C, about a third is at temperatures from 350-600 C, and the remainder is at temperatures above 600 C.//**Road Vehicles Shift to Hydrogen: ** Separately set the percentages of non-electricity, non-hydrogen fuel used by this industry in the BAU case to be shifted to electricity and to hydrogen. (If your settings total more than 100%, the effects will be scaled down proportionately so that the total fuel shifted does not exceed 100%.) Over 90% of thermal fuels (excluding feedstocks) are used to generate process heat or to fuel boilers. Generally, lower-temperature heat is easier to electrify than high | industry-ag-main.html#fuel-switching | industry-elec-and-hydrogen.html | 0 | 0 | 0
Industry | Electrification + Hydrogen | Fraction of Industrial Fuel Use Shifted to Other Fuels | food beverage and tobacco 10T12 | petroleum diesel if | Food Beverage and Tobacco | Shift to Petroleum | 1252 | No | Electrification + Hydrogen | indst fuel type shifting | 0% | 100% | 1% | % of fuel shifted | **Description:** This policy reduces greenhouse gas emissions from the selected industry by switching the fuels used by facilities to electricity and/or hydrogen. Only fuel consumed for energy, not fuel used as a chemical feedstock, is affected by this policy. Separately set the percentages of non-electricity, non-hydrogen fuel used by this industry in the BAU case to be shifted to electricity and to hydrogen. (If your settings total more than 100%, the effects will be scaled down proportionately so that the total fuel shifted does not exceed 100%.) Over 90% of thermal fuels (excluding feedstocks) are used to generate process heat or to fuel boilers. Generally, lower-temperature heat is easier to electrify than higher-temperature heat, while hydrogen can meet heat needs of any temprature. In the top-emitting 14 industries in the U.S., just under 50% of heat demand is at tempratures below 250 C, about a third is at temperatures from 350-600 C, and the remainder is at temperatures above 600 C. // **Guidance for setting values: **//**Agriculture and Forestry Shift to Electricity: ** Separately set the percentages of non-electricity, non-hydrogen fuel used by this industry in the BAU case to be shifted to electricity and to hydrogen. (If your settings total more than 100%, the effects will be scaled down proportionately so that the total fuel shifted does not exceed 100%.) Over 90% of thermal fuels (excluding feedstocks) are used to generate process heat or to fuel boilers. Generally, lower-temperature heat is easier to electrify than higher-temperature heat, while hydrogen can meet heat needs of any temprature. In the top-emitting 14 industries in the U.S., just under 50% of heat demand is at tempratures below 250 C, about a third is at temperatures from 350-600 C, and the remainder is at temperatures above 600 C.//**Agriculture and Forestry Shift to Hydrogen: ** Separately set the percentages of non-electricity, non-hydrogen fuel used by this industry in the BAU case to be shifted to electricity and to hydrogen. (If your settings total more than 100%, the effects will be scaled down proportionately so that the total fuel shifted does not exceed 100%.) Over 90% of thermal fuels (excluding feedstocks) are used to generate process heat or to fuel boilers. Generally, lower-temperature heat is easier to electrify than higher-temperature heat, while hydrogen can meet heat needs of any temprature. In the top-emitting 14 industries in the U.S., just under 50% of heat demand is at tempratures below 250 C, about a third is at temperatures from 350-600 C, and the remainder is at temperatures above 600 C.//**Coal Mining Shift to Electricity: ** Separately set the percentages of non-electricity, non-hydrogen fuel used by this industry in the BAU case to be shifted to electricity and to hydrogen. (If your settings total more than 100%, the effects will be scaled down proportionately so that the total fuel shifted does not exceed 100%.) Over 90% of thermal fuels (excluding feedstocks) are used to generate process heat or to fuel boilers. Generally, lower-temperature heat is easier to electrify than higher-temperature heat, while hydrogen can meet heat needs of any temprature. In the top-emitting 14 industries in the U.S., just under 50% of heat demand is at tempratures below 250 C, about a third is at temperatures from 350-600 C, and the remainder is at temperatures above 600 C.//**Coal Mining Shift to Hydrogen: ** Separately set the percentages of non-electricity, non-hydrogen fuel used by this industry in the BAU case to be shifted to electricity and to hydrogen. (If your settings total more than 100%, the effects will be scaled down proportionately so that the total fuel shifted does not exceed 100%.) Over 90% of thermal fuels (excluding feedstocks) are used to generate process heat or to fuel boilers. Generally, lower-temperature heat is easier to electrify than higher-temperature heat, while hydrogen can meet heat needs of any temprature. In the top-emitting 14 industries in the U.S., just under 50% of heat demand is at tempratures below 250 C, about a third is at temperatures from 350-600 C, and the remainder is at temperatures above 600 C.//**Oil and Gas Extraction Shift to Electricity: ** Separately set the percentages of non-electricity, non-hydrogen fuel used by this industry in the BAU case to be shifted to electricity and to hydrogen. (If your settings total more than 100%, the effects will be scaled down proportionately so that the total fuel shifted does not exceed 100%.) Over 90% of thermal fuels (excluding feedstocks) are used to generate process heat or to fuel boilers. Generally, lower-temperature heat is easier to electrify than higher-temperature heat, while hydrogen can meet heat needs of any temprature. In the top-emitting 14 industries in the U.S., just under 50% of heat demand is at tempratures below 250 C, about a third is at temperatures from 350-600 C, and the remainder is at temperatures above 600 C.//**Oil and Gas Extraction Shift to Hydrogen: ** Separately set the percentages of non-electricity, non-hydrogen fuel used by this industry in the BAU case to be shifted to electricity and to hydrogen. (If your settings total more than 100%, the effects will be scaled down proportionately so that the total fuel shifted does not exceed 100%.) Over 90% of thermal fuels (excluding feedstocks) are used to generate process heat or to fuel boilers. Generally, lower-temperature heat is easier to electrify than higher-temperature heat, while hydrogen can meet heat needs of any temprature. In the top-emitting 14 industries in the U.S., just under 50% of heat demand is at tempratures below 250 C, about a third is at temperatures from 350-600 C, and the remainder is at temperatures above 600 C.//**Other Mining and Quarrying Shift to Electricity: ** Separately set the percentages of non-electricity, non-hydrogen fuel used by this industry in the BAU case to be shifted to electricity and to hydrogen. (If your settings total more than 100%, the effects will be scaled down proportionately so that the total fuel shifted does not exceed 100%.) Over 90% of thermal fuels (excluding feedstocks) are used to generate process heat or to fuel boilers. Generally, lower-temperature heat is easier to electrify than higher-temperature heat, while hydrogen can meet heat needs of any temprature. In the top-emitting 14 industries in the U.S., just under 50% of heat demand is at tempratures below 250 C, about a third is at temperatures from 350-600 C, and the remainder is at temperatures above 600 C.//**Other Mining and Quarrying Shift to Hydrogen: ** Separately set the percentages of non-electricity, non-hydrogen fuel used by this industry in the BAU case to be shifted to electricity and to hydrogen. (If your settings total more than 100%, the effects will be scaled down proportionately so that the total fuel shifted does not exceed 100%.) Over 90% of thermal fuels (excluding feedstocks) are used to generate process heat or to fuel boilers. Generally, lower-temperature heat is easier to electrify than higher-temperature heat, while hydrogen can meet heat needs of any temprature. In the top-emitting 14 industries in the U.S., just under 50% of heat demand is at tempratures below 250 C, about a third is at temperatures from 350-600 C, and the remainder is at temperatures above 600 C.//**Food Beverage and Tobacco Shift to Electricity: ** Separately set the percentages of non-electricity, non-hydrogen fuel used by this industry in the BAU case to be shifted to electricity and to hydrogen. (If your settings total more than 100%, the effects will be scaled down proportionately so that the total fuel shifted does not exceed 100%.) Over 90% of thermal fuels (excluding feedstocks) are used to generate process heat or to fuel boilers. Generally, lower-temperature heat is easier to electrify than higher-temperature heat, while hydrogen can meet heat needs of any temprature. In the top-emitting 14 industries in the U.S., just under 50% of heat demand is at tempratures below 250 C, about a third is at temperatures from 350-600 C, and the remainder is at temperatures above 600 C.//**Food Beverage and Tobacco Shift to Hydrogen: ** Separately set the percentages of non-electricity, non-hydrogen fuel used by this industry in the BAU case to be shifted to electricity and to hydrogen. (If your settings total more than 100%, the effects will be scaled down proportionately so that the total fuel shifted does not exceed 100%.) Over 90% of thermal fuels (excluding feedstocks) are used to generate process heat or to fuel boilers. Generally, lower-temperature heat is easier to electrify than higher-temperature heat, while hydrogen can meet heat needs of any temprature. In the top-emitting 14 industries in the U.S., just under 50% of heat demand is at tempratures below 250 C, about a third is at temperatures from 350-600 C, and the remainder is at temperatures above 600 C.//**Textiles Apparel and Leather Shift to Electricity: ** Separately set the percentages of non-electricity, non-hydrogen fuel used by this industry in the BAU case to be shifted to electricity and to hydrogen. (If your settings total more than 100%, the effects will be scaled down proportionately so that the total fuel shifted does not exceed 100%.) Over 90% of thermal fuels (excluding feedstocks) are used to generate process heat or to fuel boilers. Generally, lower-temperature heat is easier to electrify than higher-temperature heat, while hydrogen can meet heat needs of any temprature. In the top-emitting 14 industries in the U.S., just under 50% of heat demand is at tempratures below 250 C, about a third is at temperatures from 350-600 C, and the remainder is at temperatures above 600 C.//**Textiles Apparel and Leather Shift to Hydrogen: ** Separately set the percentages of non-electricity, non-hydrogen fuel used by this industry in the BAU case to be shifted to electricity and to hydrogen. (If your settings total more than 100%, the effects will be scaled down proportionately so that the total fuel shifted does not exceed 100%.) Over 90% of thermal fuels (excluding feedstocks) are used to generate process heat or to fuel boilers. Generally, lower-temperature heat is easier to electrify than higher-temperature heat, while hydrogen can meet heat needs of any temprature. In the top-emitting 14 industries in the U.S., just under 50% of heat demand is at tempratures below 250 C, about a third is at temperatures from 350-600 C, and the remainder is at temperatures above 600 C.//**Wood Products Shift to Electricity: ** Separately set the percentages of non-electricity, non-hydrogen fuel used by this industry in the BAU case to be shifted to electricity and to hydrogen. (If your settings total more than 100%, the effects will be scaled down proportionately so that the total fuel shifted does not exceed 100%.) Over 90% of thermal fuels (excluding feedstocks) are used to generate process heat or to fuel boilers. Generally, lower-temperature heat is easier to electrify than higher-temperature heat, while hydrogen can meet heat needs of any temprature. In the top-emitting 14 industries in the U.S., just under 50% of heat demand is at tempratures below 250 C, about a third is at temperatures from 350-600 C, and the remainder is at temperatures above 600 C.//**Wood Products Shift to Hydrogen: ** Separately set the percentages of non-electricity, non-hydrogen fuel used by this industry in the BAU case to be shifted to electricity and to hydrogen. (If your settings total more than 100%, the effects will be scaled down proportionately so that the total fuel shifted does not exceed 100%.) Over 90% of thermal fuels (excluding feedstocks) are used to generate process heat or to fuel boilers. Generally, lower-temperature heat is easier to electrify than higher-temperature heat, while hydrogen can meet heat needs of any temprature. In the top-emitting 14 industries in the U.S., just under 50% of heat demand is at tempratures below 250 C, about a third is at temperatures from 350-600 C, and the remainder is at temperatures above 600 C.//**Pulp Paper and Printing Shift to Electricity: ** Separately set the percentages of non-electricity, non-hydrogen fuel used by this industry in the BAU case to be shifted to electricity and to hydrogen. (If your settings total more than 100%, the effects will be scaled down proportionately so that the total fuel shifted does not exceed 100%.) Over 90% of thermal fuels (excluding feedstocks) are used to generate process heat or to fuel boilers. Generally, lower-temperature heat is easier to electrify than higher-temperature heat, while hydrogen can meet heat needs of any temprature. In the top-emitting 14 industries in the U.S., just under 50% of heat demand is at tempratures below 250 C, about a third is at temperatures from 350-600 C, and the remainder is at temperatures above 600 C.//**Pulp Paper and Printing Shift to Hydrogen: ** Separately set the percentages of non-electricity, non-hydrogen fuel used by this industry in the BAU case to be shifted to electricity and to hydrogen. (If your settings total more than 100%, the effects will be scaled down proportionately so that the total fuel shifted does not exceed 100%.) Over 90% of thermal fuels (excluding feedstocks) are used to generate process heat or to fuel boilers. Generally, lower-temperature heat is easier to electrify than higher-temperature heat, while hydrogen can meet heat needs of any temprature. In the top-emitting 14 industries in the U.S., just under 50% of heat demand is at tempratures below 250 C, about a third is at temperatures from 350-600 C, and the remainder is at temperatures above 600 C.//**Refined Petroleum and Coke Shift to Electricity: ** Separately set the percentages of non-electricity, non-hydrogen fuel used by this industry in the BAU case to be shifted to electricity and to hydrogen. (If your settings total more than 100%, the effects will be scaled down proportionately so that the total fuel shifted does not exceed 100%.) Over 90% of thermal fuels (excluding feedstocks) are used to generate process heat or to fuel boilers. Generally, lower-temperature heat is easier to electrify than higher-temperature heat, while hydrogen can meet heat needs of any temprature. In the top-emitting 14 industries in the U.S., just under 50% of heat demand is at tempratures below 250 C, about a third is at temperatures from 350-600 C, and the remainder is at temperatures above 600 C.//**Refined Petroleum and Coke Shift to Hydrogen: ** Separately set the percentages of non-electricity, non-hydrogen fuel used by this industry in the BAU case to be shifted to electricity and to hydrogen. (If your settings total more than 100%, the effects will be scaled down proportionately so that the total fuel shifted does not exceed 100%.) Over 90% of thermal fuels (excluding feedstocks) are used to generate process heat or to fuel boilers. Generally, lower-temperature heat is easier to electrify than higher-temperature heat, while hydrogen can meet heat needs of any temprature. In the top-emitting 14 industries in the U.S., just under 50% of heat demand is at tempratures below 250 C, about a third is at temperatures from 350-600 C, and the remainder is at temperatures above 600 C.//**Chemicals Shift to Electricity: ** Separately set the percentages of non-electricity, non-hydrogen fuel used by this industry in the BAU case to be shifted to electricity and to hydrogen. (If your settings total more than 100%, the effects will be scaled down proportionately so that the total fuel shifted does not exceed 100%.) Over 90% of thermal fuels (excluding feedstocks) are used to generate process heat or to fuel boilers. Generally, lower-temperature heat is easier to electrify than higher-temperature heat, while hydrogen can meet heat needs of any temprature. In the top-emitting 14 industries in the U.S., just under 50% of heat demand is at tempratures below 250 C, about a third is at temperatures from 350-600 C, and the remainder is at temperatures above 600 C.//**Chemicals Shift to Hydrogen: ** Separately set the percentages of non-electricity, non-hydrogen fuel used by this industry in the BAU case to be shifted to electricity and to hydrogen. (If your settings total more than 100%, the effects will be scaled down proportionately so that the total fuel shifted does not exceed 100%.) Over 90% of thermal fuels (excluding feedstocks) are used to generate process heat or to fuel boilers. Generally, lower-temperature heat is easier to electrify than higher-temperature heat, while hydrogen can meet heat needs of any temprature. In the top-emitting 14 industries in the U.S., just under 50% of heat demand is at tempratures below 250 C, about a third is at temperatures from 350-600 C, and the remainder is at temperatures above 600 C.//**Rubber and Plastic Products Shift to Electricity: ** Separately set the percentages of non-electricity, non-hydrogen fuel used by this industry in the BAU case to be shifted to electricity and to hydrogen. (If your settings total more than 100%, the effects will be scaled down proportionately so that the total fuel shifted does not exceed 100%.) Over 90% of thermal fuels (excluding feedstocks) are used to generate process heat or to fuel boilers. Generally, lower-temperature heat is easier to electrify than higher-temperature heat, while hydrogen can meet heat needs of any temprature. In the top-emitting 14 industries in the U.S., just under 50% of heat demand is at tempratures below 250 C, about a third is at temperatures from 350-600 C, and the remainder is at temperatures above 600 C.//**Rubber and Plastic Products Shift to Hydrogen: ** Separately set the percentages of non-electricity, non-hydrogen fuel used by this industry in the BAU case to be shifted to electricity and to hydrogen. (If your settings total more than 100%, the effects will be scaled down proportionately so that the total fuel shifted does not exceed 100%.) Over 90% of thermal fuels (excluding feedstocks) are used to generate process heat or to fuel boilers. Generally, lower-temperature heat is easier to electrify than higher-temperature heat, while hydrogen can meet heat needs of any temprature. In the top-emitting 14 industries in the U.S., just under 50% of heat demand is at tempratures below 250 C, about a third is at temperatures from 350-600 C, and the remainder is at temperatures above 600 C.//**Glass and Glass Products Shift to Electricity: ** Separately set the percentages of non-electricity, non-hydrogen fuel used by this industry in the BAU case to be shifted to electricity and to hydrogen. (If your settings total more than 100%, the effects will be scaled down proportionately so that the total fuel shifted does not exceed 100%.) Over 90% of thermal fuels (excluding feedstocks) are used to generate process heat or to fuel boilers. Generally, lower-temperature heat is easier to electrify than higher-temperature heat, while hydrogen can meet heat needs of any temprature. In the top-emitting 14 industries in the U.S., just under 50% of heat demand is at tempratures below 250 C, about a third is at temperatures from 350-600 C, and the remainder is at temperatures above 600 C.//**Glass and Glass Products Shift to Hydrogen: ** Separately set the percentages of non-electricity, non-hydrogen fuel used by this industry in the BAU case to be shifted to electricity and to hydrogen. (If your settings total more than 100%, the effects will be scaled down proportionately so that the total fuel shifted does not exceed 100%.) Over 90% of thermal fuels (excluding feedstocks) are used to generate process heat or to fuel boilers. Generally, lower-temperature heat is easier to electrify than higher-temperature heat, while hydrogen can meet heat needs of any temprature. In the top-emitting 14 industries in the U.S., just under 50% of heat demand is at tempratures below 250 C, about a third is at temperatures from 350-600 C, and the remainder is at temperatures above 600 C.//**Cement and Other Nonmetallic Minerals Shift to Electricity: ** Separately set the percentages of non-electricity, non-hydrogen fuel used by this industry in the BAU case to be shifted to electricity and to hydrogen. (If your settings total more than 100%, the effects will be scaled down proportionately so that the total fuel shifted does not exceed 100%.) Over 90% of thermal fuels (excluding feedstocks) are used to generate process heat or to fuel boilers. Generally, lower-temperature heat is easier to electrify than higher-temperature heat, while hydrogen can meet heat needs of any temprature. In the top-emitting 14 industries in the U.S., just under 50% of heat demand is at tempratures below 250 C, about a third is at temperatures from 350-600 C, and the remainder is at temperatures above 600 C.//**Cement and Other Nonmetallic Minerals Shift to Hydrogen: ** Separately set the percentages of non-electricity, non-hydrogen fuel used by this industry in the BAU case to be shifted to electricity and to hydrogen. (If your settings total more than 100%, the effects will be scaled down proportionately so that the total fuel shifted does not exceed 100%.) Over 90% of thermal fuels (excluding feedstocks) are used to generate process heat or to fuel boilers. Generally, lower-temperature heat is easier to electrify than higher-temperature heat, while hydrogen can meet heat needs of any temprature. In the top-emitting 14 industries in the U.S., just under 50% of heat demand is at tempratures below 250 C, about a third is at temperatures from 350-600 C, and the remainder is at temperatures above 600 C.//**Iron and Steel Shift to Electricity: ** Separately set the percentages of non-electricity, non-hydrogen fuel used by this industry in the BAU case to be shifted to electricity and to hydrogen. (If your settings total more than 100%, the effects will be scaled down proportionately so that the total fuel shifted does not exceed 100%.) Over 90% of thermal fuels (excluding feedstocks) are used to generate process heat or to fuel boilers. Generally, lower-temperature heat is easier to electrify than higher-temperature heat, while hydrogen can meet heat needs of any temprature. In the top-emitting 14 industries in the U.S., just under 50% of heat demand is at tempratures below 250 C, about a third is at temperatures from 350-600 C, and the remainder is at temperatures above 600 C.//**Iron and Steel Shift to Hydrogen: ** Separately set the percentages of non-electricity, non-hydrogen fuel used by this industry in the BAU case to be shifted to electricity and to hydrogen. (If your settings total more than 100%, the effects will be scaled down proportionately so that the total fuel shifted does not exceed 100%.) Over 90% of thermal fuels (excluding feedstocks) are used to generate process heat or to fuel boilers. Generally, lower-temperature heat is easier to electrify than higher-temperature heat, while hydrogen can meet heat needs of any temprature. In the top-emitting 14 industries in the U.S., just under 50% of heat demand is at tempratures below 250 C, about a third is at temperatures from 350-600 C, and the remainder is at temperatures above 600 C.//**Other Metals Shift to Electricity: ** Separately set the percentages of non-electricity, non-hydrogen fuel used by this industry in the BAU case to be shifted to electricity and to hydrogen. (If your settings total more than 100%, the effects will be scaled down proportionately so that the total fuel shifted does not exceed 100%.) Over 90% of thermal fuels (excluding feedstocks) are used to generate process heat or to fuel boilers. Generally, lower-temperature heat is easier to electrify than higher-temperature heat, while hydrogen can meet heat needs of any temprature. In the top-emitting 14 industries in the U.S., just under 50% of heat demand is at tempratures below 250 C, about a third is at temperatures from 350-600 C, and the remainder is at temperatures above 600 C.//**Other Metals Shift to Hydrogen: ** Separately set the percentages of non-electricity, non-hydrogen fuel used by this industry in the BAU case to be shifted to electricity and to hydrogen. (If your settings total more than 100%, the effects will be scaled down proportionately so that the total fuel shifted does not exceed 100%.) Over 90% of thermal fuels (excluding feedstocks) are used to generate process heat or to fuel boilers. Generally, lower-temperature heat is easier to electrify than higher-temperature heat, while hydrogen can meet heat needs of any temprature. In the top-emitting 14 industries in the U.S., just under 50% of heat demand is at tempratures below 250 C, about a third is at temperatures from 350-600 C, and the remainder is at temperatures above 600 C.//**Metal Products Except Machinery and Vehicles Shift to Electricity: ** Separately set the percentages of non-electricity, non-hydrogen fuel used by this industry in the BAU case to be shifted to electricity and to hydrogen. (If your settings total more than 100%, the effects will be scaled down proportionately so that the total fuel shifted does not exceed 100%.) Over 90% of thermal fuels (excluding feedstocks) are used to generate process heat or to fuel boilers. Generally, lower-temperature heat is easier to electrify than higher-temperature heat, while hydrogen can meet heat needs of any temprature. In the top-emitting 14 industries in the U.S., just under 50% of heat demand is at tempratures below 250 C, about a third is at temperatures from 350-600 C, and the remainder is at temperatures above 600 C.//**Metal Products Except Machinery and Vehicles Shift to Hydrogen: ** Separately set the percentages of non-electricity, non-hydrogen fuel used by this industry in the BAU case to be shifted to electricity and to hydrogen. (If your settings total more than 100%, the effects will be scaled down proportionately so that the total fuel shifted does not exceed 100%.) Over 90% of thermal fuels (excluding feedstocks) are used to generate process heat or to fuel boilers. Generally, lower-temperature heat is easier to electrify than higher-temperature heat, while hydrogen can meet heat needs of any temprature. In the top-emitting 14 industries in the U.S., just under 50% of heat demand is at tempratures below 250 C, about a third is at temperatures from 350-600 C, and the remainder is at temperatures above 600 C.//**Computers and Electronics Shift to Electricity: ** Separately set the percentages of non-electricity, non-hydrogen fuel used by this industry in the BAU case to be shifted to electricity and to hydrogen. (If your settings total more than 100%, the effects will be scaled down proportionately so that the total fuel shifted does not exceed 100%.) Over 90% of thermal fuels (excluding feedstocks) are used to generate process heat or to fuel boilers. Generally, lower-temperature heat is easier to electrify than higher-temperature heat, while hydrogen can meet heat needs of any temprature. In the top-emitting 14 industries in the U.S., just under 50% of heat demand is at tempratures below 250 C, about a third is at temperatures from 350-600 C, and the remainder is at temperatures above 600 C.//**Computers and Electronics Shift to Hydrogen: ** Separately set the percentages of non-electricity, non-hydrogen fuel used by this industry in the BAU case to be shifted to electricity and to hydrogen. (If your settings total more than 100%, the effects will be scaled down proportionately so that the total fuel shifted does not exceed 100%.) Over 90% of thermal fuels (excluding feedstocks) are used to generate process heat or to fuel boilers. Generally, lower-temperature heat is easier to electrify than higher-temperature heat, while hydrogen can meet heat needs of any temprature. In the top-emitting 14 industries in the U.S., just under 50% of heat demand is at tempratures below 250 C, about a third is at temperatures from 350-600 C, and the remainder is at temperatures above 600 C.//**Appliances and Electrical Equipment Shift to Electricity: ** Separately set the percentages of non-electricity, non-hydrogen fuel used by this industry in the BAU case to be shifted to electricity and to hydrogen. (If your settings total more than 100%, the effects will be scaled down proportionately so that the total fuel shifted does not exceed 100%.) Over 90% of thermal fuels (excluding feedstocks) are used to generate process heat or to fuel boilers. Generally, lower-temperature heat is easier to electrify than higher-temperature heat, while hydrogen can meet heat needs of any temprature. In the top-emitting 14 industries in the U.S., just under 50% of heat demand is at tempratures below 250 C, about a third is at temperatures from 350-600 C, and the remainder is at temperatures above 600 C.//**Appliances and Electrical Equipment Shift to Hydrogen: ** Separately set the percentages of non-electricity, non-hydrogen fuel used by this industry in the BAU case to be shifted to electricity and to hydrogen. (If your settings total more than 100%, the effects will be scaled down proportionately so that the total fuel shifted does not exceed 100%.) Over 90% of thermal fuels (excluding feedstocks) are used to generate process heat or to fuel boilers. Generally, lower-temperature heat is easier to electrify than higher-temperature heat, while hydrogen can meet heat needs of any temprature. In the top-emitting 14 industries in the U.S., just under 50% of heat demand is at tempratures below 250 C, about a third is at temperatures from 350-600 C, and the remainder is at temperatures above 600 C.//**Other Machinery Shift to Electricity: ** Separately set the percentages of non-electricity, non-hydrogen fuel used by this industry in the BAU case to be shifted to electricity and to hydrogen. (If your settings total more than 100%, the effects will be scaled down proportionately so that the total fuel shifted does not exceed 100%.) Over 90% of thermal fuels (excluding feedstocks) are used to generate process heat or to fuel boilers. Generally, lower-temperature heat is easier to electrify than higher-temperature heat, while hydrogen can meet heat needs of any temprature. In the top-emitting 14 industries in the U.S., just under 50% of heat demand is at tempratures below 250 C, about a third is at temperatures from 350-600 C, and the remainder is at temperatures above 600 C.//**Other Machinery Shift to Hydrogen: ** Separately set the percentages of non-electricity, non-hydrogen fuel used by this industry in the BAU case to be shifted to electricity and to hydrogen. (If your settings total more than 100%, the effects will be scaled down proportionately so that the total fuel shifted does not exceed 100%.) Over 90% of thermal fuels (excluding feedstocks) are used to generate process heat or to fuel boilers. Generally, lower-temperature heat is easier to electrify than higher-temperature heat, while hydrogen can meet heat needs of any temprature. In the top-emitting 14 industries in the U.S., just under 50% of heat demand is at tempratures below 250 C, about a third is at temperatures from 350-600 C, and the remainder is at temperatures above 600 C.//**Road Vehicles Shift to Electricity: ** Separately set the percentages of non-electricity, non-hydrogen fuel used by this industry in the BAU case to be shifted to electricity and to hydrogen. (If your settings total more than 100%, the effects will be scaled down proportionately so that the total fuel shifted does not exceed 100%.) Over 90% of thermal fuels (excluding feedstocks) are used to generate process heat or to fuel boilers. Generally, lower-temperature heat is easier to electrify than higher-temperature heat, while hydrogen can meet heat needs of any temprature. In the top-emitting 14 industries in the U.S., just under 50% of heat demand is at tempratures below 250 C, about a third is at temperatures from 350-600 C, and the remainder is at temperatures above 600 C.//**Road Vehicles Shift to Hydrogen: ** Separately set the percentages of non-electricity, non-hydrogen fuel used by this industry in the BAU case to be shifted to electricity and to hydrogen. (If your settings total more than 100%, the effects will be scaled down proportionately so that the total fuel shifted does not exceed 100%.) Over 90% of thermal fuels (excluding feedstocks) are used to generate process heat or to fuel boilers. Generally, lower-temperature heat is easier to electrify than high | industry-ag-main.html#fuel-switching | industry-elec-and-hydrogen.html | 0 | 0 | 0
Industry | Electrification + Hydrogen | Fraction of Industrial Fuel Use Shifted to Other Fuels | food beverage and tobacco 10T12 | heat if | Food Beverage and Tobacco | Shift to Purchased Heat | 1253 | No | Electrification + Hydrogen | indst fuel type shifting | 0% | 100% | 1% | % of fuel shifted | **Description:** This policy reduces greenhouse gas emissions from the selected industry by switching the fuels used by facilities to electricity and/or hydrogen. Only fuel consumed for energy, not fuel used as a chemical feedstock, is affected by this policy. Separately set the percentages of non-electricity, non-hydrogen fuel used by this industry in the BAU case to be shifted to electricity and to hydrogen. (If your settings total more than 100%, the effects will be scaled down proportionately so that the total fuel shifted does not exceed 100%.) Over 90% of thermal fuels (excluding feedstocks) are used to generate process heat or to fuel boilers. Generally, lower-temperature heat is easier to electrify than higher-temperature heat, while hydrogen can meet heat needs of any temprature. In the top-emitting 14 industries in the U.S., just under 50% of heat demand is at tempratures below 250 C, about a third is at temperatures from 350-600 C, and the remainder is at temperatures above 600 C. // **Guidance for setting values: **//**Agriculture and Forestry Shift to Electricity: ** Separately set the percentages of non-electricity, non-hydrogen fuel used by this industry in the BAU case to be shifted to electricity and to hydrogen. (If your settings total more than 100%, the effects will be scaled down proportionately so that the total fuel shifted does not exceed 100%.) Over 90% of thermal fuels (excluding feedstocks) are used to generate process heat or to fuel boilers. Generally, lower-temperature heat is easier to electrify than higher-temperature heat, while hydrogen can meet heat needs of any temprature. In the top-emitting 14 industries in the U.S., just under 50% of heat demand is at tempratures below 250 C, about a third is at temperatures from 350-600 C, and the remainder is at temperatures above 600 C.//**Agriculture and Forestry Shift to Hydrogen: ** Separately set the percentages of non-electricity, non-hydrogen fuel used by this industry in the BAU case to be shifted to electricity and to hydrogen. (If your settings total more than 100%, the effects will be scaled down proportionately so that the total fuel shifted does not exceed 100%.) Over 90% of thermal fuels (excluding feedstocks) are used to generate process heat or to fuel boilers. Generally, lower-temperature heat is easier to electrify than higher-temperature heat, while hydrogen can meet heat needs of any temprature. In the top-emitting 14 industries in the U.S., just under 50% of heat demand is at tempratures below 250 C, about a third is at temperatures from 350-600 C, and the remainder is at temperatures above 600 C.//**Coal Mining Shift to Electricity: ** Separately set the percentages of non-electricity, non-hydrogen fuel used by this industry in the BAU case to be shifted to electricity and to hydrogen. (If your settings total more than 100%, the effects will be scaled down proportionately so that the total fuel shifted does not exceed 100%.) Over 90% of thermal fuels (excluding feedstocks) are used to generate process heat or to fuel boilers. Generally, lower-temperature heat is easier to electrify than higher-temperature heat, while hydrogen can meet heat needs of any temprature. In the top-emitting 14 industries in the U.S., just under 50% of heat demand is at tempratures below 250 C, about a third is at temperatures from 350-600 C, and the remainder is at temperatures above 600 C.//**Coal Mining Shift to Hydrogen: ** Separately set the percentages of non-electricity, non-hydrogen fuel used by this industry in the BAU case to be shifted to electricity and to hydrogen. (If your settings total more than 100%, the effects will be scaled down proportionately so that the total fuel shifted does not exceed 100%.) Over 90% of thermal fuels (excluding feedstocks) are used to generate process heat or to fuel boilers. Generally, lower-temperature heat is easier to electrify than higher-temperature heat, while hydrogen can meet heat needs of any temprature. In the top-emitting 14 industries in the U.S., just under 50% of heat demand is at tempratures below 250 C, about a third is at temperatures from 350-600 C, and the remainder is at temperatures above 600 C.//**Oil and Gas Extraction Shift to Electricity: ** Separately set the percentages of non-electricity, non-hydrogen fuel used by this industry in the BAU case to be shifted to electricity and to hydrogen. (If your settings total more than 100%, the effects will be scaled down proportionately so that the total fuel shifted does not exceed 100%.) Over 90% of thermal fuels (excluding feedstocks) are used to generate process heat or to fuel boilers. Generally, lower-temperature heat is easier to electrify than higher-temperature heat, while hydrogen can meet heat needs of any temprature. In the top-emitting 14 industries in the U.S., just under 50% of heat demand is at tempratures below 250 C, about a third is at temperatures from 350-600 C, and the remainder is at temperatures above 600 C.//**Oil and Gas Extraction Shift to Hydrogen: ** Separately set the percentages of non-electricity, non-hydrogen fuel used by this industry in the BAU case to be shifted to electricity and to hydrogen. (If your settings total more than 100%, the effects will be scaled down proportionately so that the total fuel shifted does not exceed 100%.) Over 90% of thermal fuels (excluding feedstocks) are used to generate process heat or to fuel boilers. Generally, lower-temperature heat is easier to electrify than higher-temperature heat, while hydrogen can meet heat needs of any temprature. In the top-emitting 14 industries in the U.S., just under 50% of heat demand is at tempratures below 250 C, about a third is at temperatures from 350-600 C, and the remainder is at temperatures above 600 C.//**Other Mining and Quarrying Shift to Electricity: ** Separately set the percentages of non-electricity, non-hydrogen fuel used by this industry in the BAU case to be shifted to electricity and to hydrogen. (If your settings total more than 100%, the effects will be scaled down proportionately so that the total fuel shifted does not exceed 100%.) Over 90% of thermal fuels (excluding feedstocks) are used to generate process heat or to fuel boilers. Generally, lower-temperature heat is easier to electrify than higher-temperature heat, while hydrogen can meet heat needs of any temprature. In the top-emitting 14 industries in the U.S., just under 50% of heat demand is at tempratures below 250 C, about a third is at temperatures from 350-600 C, and the remainder is at temperatures above 600 C.//**Other Mining and Quarrying Shift to Hydrogen: ** Separately set the percentages of non-electricity, non-hydrogen fuel used by this industry in the BAU case to be shifted to electricity and to hydrogen. (If your settings total more than 100%, the effects will be scaled down proportionately so that the total fuel shifted does not exceed 100%.) Over 90% of thermal fuels (excluding feedstocks) are used to generate process heat or to fuel boilers. Generally, lower-temperature heat is easier to electrify than higher-temperature heat, while hydrogen can meet heat needs of any temprature. In the top-emitting 14 industries in the U.S., just under 50% of heat demand is at tempratures below 250 C, about a third is at temperatures from 350-600 C, and the remainder is at temperatures above 600 C.//**Food Beverage and Tobacco Shift to Electricity: ** Separately set the percentages of non-electricity, non-hydrogen fuel used by this industry in the BAU case to be shifted to electricity and to hydrogen. (If your settings total more than 100%, the effects will be scaled down proportionately so that the total fuel shifted does not exceed 100%.) Over 90% of thermal fuels (excluding feedstocks) are used to generate process heat or to fuel boilers. Generally, lower-temperature heat is easier to electrify than higher-temperature heat, while hydrogen can meet heat needs of any temprature. In the top-emitting 14 industries in the U.S., just under 50% of heat demand is at tempratures below 250 C, about a third is at temperatures from 350-600 C, and the remainder is at temperatures above 600 C.//**Food Beverage and Tobacco Shift to Hydrogen: ** Separately set the percentages of non-electricity, non-hydrogen fuel used by this industry in the BAU case to be shifted to electricity and to hydrogen. (If your settings total more than 100%, the effects will be scaled down proportionately so that the total fuel shifted does not exceed 100%.) Over 90% of thermal fuels (excluding feedstocks) are used to generate process heat or to fuel boilers. Generally, lower-temperature heat is easier to electrify than higher-temperature heat, while hydrogen can meet heat needs of any temprature. In the top-emitting 14 industries in the U.S., just under 50% of heat demand is at tempratures below 250 C, about a third is at temperatures from 350-600 C, and the remainder is at temperatures above 600 C.//**Textiles Apparel and Leather Shift to Electricity: ** Separately set the percentages of non-electricity, non-hydrogen fuel used by this industry in the BAU case to be shifted to electricity and to hydrogen. (If your settings total more than 100%, the effects will be scaled down proportionately so that the total fuel shifted does not exceed 100%.) Over 90% of thermal fuels (excluding feedstocks) are used to generate process heat or to fuel boilers. Generally, lower-temperature heat is easier to electrify than higher-temperature heat, while hydrogen can meet heat needs of any temprature. In the top-emitting 14 industries in the U.S., just under 50% of heat demand is at tempratures below 250 C, about a third is at temperatures from 350-600 C, and the remainder is at temperatures above 600 C.//**Textiles Apparel and Leather Shift to Hydrogen: ** Separately set the percentages of non-electricity, non-hydrogen fuel used by this industry in the BAU case to be shifted to electricity and to hydrogen. (If your settings total more than 100%, the effects will be scaled down proportionately so that the total fuel shifted does not exceed 100%.) Over 90% of thermal fuels (excluding feedstocks) are used to generate process heat or to fuel boilers. Generally, lower-temperature heat is easier to electrify than higher-temperature heat, while hydrogen can meet heat needs of any temprature. In the top-emitting 14 industries in the U.S., just under 50% of heat demand is at tempratures below 250 C, about a third is at temperatures from 350-600 C, and the remainder is at temperatures above 600 C.//**Wood Products Shift to Electricity: ** Separately set the percentages of non-electricity, non-hydrogen fuel used by this industry in the BAU case to be shifted to electricity and to hydrogen. (If your settings total more than 100%, the effects will be scaled down proportionately so that the total fuel shifted does not exceed 100%.) Over 90% of thermal fuels (excluding feedstocks) are used to generate process heat or to fuel boilers. Generally, lower-temperature heat is easier to electrify than higher-temperature heat, while hydrogen can meet heat needs of any temprature. In the top-emitting 14 industries in the U.S., just under 50% of heat demand is at tempratures below 250 C, about a third is at temperatures from 350-600 C, and the remainder is at temperatures above 600 C.//**Wood Products Shift to Hydrogen: ** Separately set the percentages of non-electricity, non-hydrogen fuel used by this industry in the BAU case to be shifted to electricity and to hydrogen. (If your settings total more than 100%, the effects will be scaled down proportionately so that the total fuel shifted does not exceed 100%.) Over 90% of thermal fuels (excluding feedstocks) are used to generate process heat or to fuel boilers. Generally, lower-temperature heat is easier to electrify than higher-temperature heat, while hydrogen can meet heat needs of any temprature. In the top-emitting 14 industries in the U.S., just under 50% of heat demand is at tempratures below 250 C, about a third is at temperatures from 350-600 C, and the remainder is at temperatures above 600 C.//**Pulp Paper and Printing Shift to Electricity: ** Separately set the percentages of non-electricity, non-hydrogen fuel used by this industry in the BAU case to be shifted to electricity and to hydrogen. (If your settings total more than 100%, the effects will be scaled down proportionately so that the total fuel shifted does not exceed 100%.) Over 90% of thermal fuels (excluding feedstocks) are used to generate process heat or to fuel boilers. Generally, lower-temperature heat is easier to electrify than higher-temperature heat, while hydrogen can meet heat needs of any temprature. In the top-emitting 14 industries in the U.S., just under 50% of heat demand is at tempratures below 250 C, about a third is at temperatures from 350-600 C, and the remainder is at temperatures above 600 C.//**Pulp Paper and Printing Shift to Hydrogen: ** Separately set the percentages of non-electricity, non-hydrogen fuel used by this industry in the BAU case to be shifted to electricity and to hydrogen. (If your settings total more than 100%, the effects will be scaled down proportionately so that the total fuel shifted does not exceed 100%.) Over 90% of thermal fuels (excluding feedstocks) are used to generate process heat or to fuel boilers. Generally, lower-temperature heat is easier to electrify than higher-temperature heat, while hydrogen can meet heat needs of any temprature. In the top-emitting 14 industries in the U.S., just under 50% of heat demand is at tempratures below 250 C, about a third is at temperatures from 350-600 C, and the remainder is at temperatures above 600 C.//**Refined Petroleum and Coke Shift to Electricity: ** Separately set the percentages of non-electricity, non-hydrogen fuel used by this industry in the BAU case to be shifted to electricity and to hydrogen. (If your settings total more than 100%, the effects will be scaled down proportionately so that the total fuel shifted does not exceed 100%.) Over 90% of thermal fuels (excluding feedstocks) are used to generate process heat or to fuel boilers. Generally, lower-temperature heat is easier to electrify than higher-temperature heat, while hydrogen can meet heat needs of any temprature. In the top-emitting 14 industries in the U.S., just under 50% of heat demand is at tempratures below 250 C, about a third is at temperatures from 350-600 C, and the remainder is at temperatures above 600 C.//**Refined Petroleum and Coke Shift to Hydrogen: ** Separately set the percentages of non-electricity, non-hydrogen fuel used by this industry in the BAU case to be shifted to electricity and to hydrogen. (If your settings total more than 100%, the effects will be scaled down proportionately so that the total fuel shifted does not exceed 100%.) Over 90% of thermal fuels (excluding feedstocks) are used to generate process heat or to fuel boilers. Generally, lower-temperature heat is easier to electrify than higher-temperature heat, while hydrogen can meet heat needs of any temprature. In the top-emitting 14 industries in the U.S., just under 50% of heat demand is at tempratures below 250 C, about a third is at temperatures from 350-600 C, and the remainder is at temperatures above 600 C.//**Chemicals Shift to Electricity: ** Separately set the percentages of non-electricity, non-hydrogen fuel used by this industry in the BAU case to be shifted to electricity and to hydrogen. (If your settings total more than 100%, the effects will be scaled down proportionately so that the total fuel shifted does not exceed 100%.) Over 90% of thermal fuels (excluding feedstocks) are used to generate process heat or to fuel boilers. Generally, lower-temperature heat is easier to electrify than higher-temperature heat, while hydrogen can meet heat needs of any temprature. In the top-emitting 14 industries in the U.S., just under 50% of heat demand is at tempratures below 250 C, about a third is at temperatures from 350-600 C, and the remainder is at temperatures above 600 C.//**Chemicals Shift to Hydrogen: ** Separately set the percentages of non-electricity, non-hydrogen fuel used by this industry in the BAU case to be shifted to electricity and to hydrogen. (If your settings total more than 100%, the effects will be scaled down proportionately so that the total fuel shifted does not exceed 100%.) Over 90% of thermal fuels (excluding feedstocks) are used to generate process heat or to fuel boilers. Generally, lower-temperature heat is easier to electrify than higher-temperature heat, while hydrogen can meet heat needs of any temprature. In the top-emitting 14 industries in the U.S., just under 50% of heat demand is at tempratures below 250 C, about a third is at temperatures from 350-600 C, and the remainder is at temperatures above 600 C.//**Rubber and Plastic Products Shift to Electricity: ** Separately set the percentages of non-electricity, non-hydrogen fuel used by this industry in the BAU case to be shifted to electricity and to hydrogen. (If your settings total more than 100%, the effects will be scaled down proportionately so that the total fuel shifted does not exceed 100%.) Over 90% of thermal fuels (excluding feedstocks) are used to generate process heat or to fuel boilers. Generally, lower-temperature heat is easier to electrify than higher-temperature heat, while hydrogen can meet heat needs of any temprature. In the top-emitting 14 industries in the U.S., just under 50% of heat demand is at tempratures below 250 C, about a third is at temperatures from 350-600 C, and the remainder is at temperatures above 600 C.//**Rubber and Plastic Products Shift to Hydrogen: ** Separately set the percentages of non-electricity, non-hydrogen fuel used by this industry in the BAU case to be shifted to electricity and to hydrogen. (If your settings total more than 100%, the effects will be scaled down proportionately so that the total fuel shifted does not exceed 100%.) Over 90% of thermal fuels (excluding feedstocks) are used to generate process heat or to fuel boilers. Generally, lower-temperature heat is easier to electrify than higher-temperature heat, while hydrogen can meet heat needs of any temprature. In the top-emitting 14 industries in the U.S., just under 50% of heat demand is at tempratures below 250 C, about a third is at temperatures from 350-600 C, and the remainder is at temperatures above 600 C.//**Glass and Glass Products Shift to Electricity: ** Separately set the percentages of non-electricity, non-hydrogen fuel used by this industry in the BAU case to be shifted to electricity and to hydrogen. (If your settings total more than 100%, the effects will be scaled down proportionately so that the total fuel shifted does not exceed 100%.) Over 90% of thermal fuels (excluding feedstocks) are used to generate process heat or to fuel boilers. Generally, lower-temperature heat is easier to electrify than higher-temperature heat, while hydrogen can meet heat needs of any temprature. In the top-emitting 14 industries in the U.S., just under 50% of heat demand is at tempratures below 250 C, about a third is at temperatures from 350-600 C, and the remainder is at temperatures above 600 C.//**Glass and Glass Products Shift to Hydrogen: ** Separately set the percentages of non-electricity, non-hydrogen fuel used by this industry in the BAU case to be shifted to electricity and to hydrogen. (If your settings total more than 100%, the effects will be scaled down proportionately so that the total fuel shifted does not exceed 100%.) Over 90% of thermal fuels (excluding feedstocks) are used to generate process heat or to fuel boilers. Generally, lower-temperature heat is easier to electrify than higher-temperature heat, while hydrogen can meet heat needs of any temprature. In the top-emitting 14 industries in the U.S., just under 50% of heat demand is at tempratures below 250 C, about a third is at temperatures from 350-600 C, and the remainder is at temperatures above 600 C.//**Cement and Other Nonmetallic Minerals Shift to Electricity: ** Separately set the percentages of non-electricity, non-hydrogen fuel used by this industry in the BAU case to be shifted to electricity and to hydrogen. (If your settings total more than 100%, the effects will be scaled down proportionately so that the total fuel shifted does not exceed 100%.) Over 90% of thermal fuels (excluding feedstocks) are used to generate process heat or to fuel boilers. Generally, lower-temperature heat is easier to electrify than higher-temperature heat, while hydrogen can meet heat needs of any temprature. In the top-emitting 14 industries in the U.S., just under 50% of heat demand is at tempratures below 250 C, about a third is at temperatures from 350-600 C, and the remainder is at temperatures above 600 C.//**Cement and Other Nonmetallic Minerals Shift to Hydrogen: ** Separately set the percentages of non-electricity, non-hydrogen fuel used by this industry in the BAU case to be shifted to electricity and to hydrogen. (If your settings total more than 100%, the effects will be scaled down proportionately so that the total fuel shifted does not exceed 100%.) Over 90% of thermal fuels (excluding feedstocks) are used to generate process heat or to fuel boilers. Generally, lower-temperature heat is easier to electrify than higher-temperature heat, while hydrogen can meet heat needs of any temprature. In the top-emitting 14 industries in the U.S., just under 50% of heat demand is at tempratures below 250 C, about a third is at temperatures from 350-600 C, and the remainder is at temperatures above 600 C.//**Iron and Steel Shift to Electricity: ** Separately set the percentages of non-electricity, non-hydrogen fuel used by this industry in the BAU case to be shifted to electricity and to hydrogen. (If your settings total more than 100%, the effects will be scaled down proportionately so that the total fuel shifted does not exceed 100%.) Over 90% of thermal fuels (excluding feedstocks) are used to generate process heat or to fuel boilers. Generally, lower-temperature heat is easier to electrify than higher-temperature heat, while hydrogen can meet heat needs of any temprature. In the top-emitting 14 industries in the U.S., just under 50% of heat demand is at tempratures below 250 C, about a third is at temperatures from 350-600 C, and the remainder is at temperatures above 600 C.//**Iron and Steel Shift to Hydrogen: ** Separately set the percentages of non-electricity, non-hydrogen fuel used by this industry in the BAU case to be shifted to electricity and to hydrogen. (If your settings total more than 100%, the effects will be scaled down proportionately so that the total fuel shifted does not exceed 100%.) Over 90% of thermal fuels (excluding feedstocks) are used to generate process heat or to fuel boilers. Generally, lower-temperature heat is easier to electrify than higher-temperature heat, while hydrogen can meet heat needs of any temprature. In the top-emitting 14 industries in the U.S., just under 50% of heat demand is at tempratures below 250 C, about a third is at temperatures from 350-600 C, and the remainder is at temperatures above 600 C.//**Other Metals Shift to Electricity: ** Separately set the percentages of non-electricity, non-hydrogen fuel used by this industry in the BAU case to be shifted to electricity and to hydrogen. (If your settings total more than 100%, the effects will be scaled down proportionately so that the total fuel shifted does not exceed 100%.) Over 90% of thermal fuels (excluding feedstocks) are used to generate process heat or to fuel boilers. Generally, lower-temperature heat is easier to electrify than higher-temperature heat, while hydrogen can meet heat needs of any temprature. In the top-emitting 14 industries in the U.S., just under 50% of heat demand is at tempratures below 250 C, about a third is at temperatures from 350-600 C, and the remainder is at temperatures above 600 C.//**Other Metals Shift to Hydrogen: ** Separately set the percentages of non-electricity, non-hydrogen fuel used by this industry in the BAU case to be shifted to electricity and to hydrogen. (If your settings total more than 100%, the effects will be scaled down proportionately so that the total fuel shifted does not exceed 100%.) Over 90% of thermal fuels (excluding feedstocks) are used to generate process heat or to fuel boilers. Generally, lower-temperature heat is easier to electrify than higher-temperature heat, while hydrogen can meet heat needs of any temprature. In the top-emitting 14 industries in the U.S., just under 50% of heat demand is at tempratures below 250 C, about a third is at temperatures from 350-600 C, and the remainder is at temperatures above 600 C.//**Metal Products Except Machinery and Vehicles Shift to Electricity: ** Separately set the percentages of non-electricity, non-hydrogen fuel used by this industry in the BAU case to be shifted to electricity and to hydrogen. (If your settings total more than 100%, the effects will be scaled down proportionately so that the total fuel shifted does not exceed 100%.) Over 90% of thermal fuels (excluding feedstocks) are used to generate process heat or to fuel boilers. Generally, lower-temperature heat is easier to electrify than higher-temperature heat, while hydrogen can meet heat needs of any temprature. In the top-emitting 14 industries in the U.S., just under 50% of heat demand is at tempratures below 250 C, about a third is at temperatures from 350-600 C, and the remainder is at temperatures above 600 C.//**Metal Products Except Machinery and Vehicles Shift to Hydrogen: ** Separately set the percentages of non-electricity, non-hydrogen fuel used by this industry in the BAU case to be shifted to electricity and to hydrogen. (If your settings total more than 100%, the effects will be scaled down proportionately so that the total fuel shifted does not exceed 100%.) Over 90% of thermal fuels (excluding feedstocks) are used to generate process heat or to fuel boilers. Generally, lower-temperature heat is easier to electrify than higher-temperature heat, while hydrogen can meet heat needs of any temprature. In the top-emitting 14 industries in the U.S., just under 50% of heat demand is at tempratures below 250 C, about a third is at temperatures from 350-600 C, and the remainder is at temperatures above 600 C.//**Computers and Electronics Shift to Electricity: ** Separately set the percentages of non-electricity, non-hydrogen fuel used by this industry in the BAU case to be shifted to electricity and to hydrogen. (If your settings total more than 100%, the effects will be scaled down proportionately so that the total fuel shifted does not exceed 100%.) Over 90% of thermal fuels (excluding feedstocks) are used to generate process heat or to fuel boilers. Generally, lower-temperature heat is easier to electrify than higher-temperature heat, while hydrogen can meet heat needs of any temprature. In the top-emitting 14 industries in the U.S., just under 50% of heat demand is at tempratures below 250 C, about a third is at temperatures from 350-600 C, and the remainder is at temperatures above 600 C.//**Computers and Electronics Shift to Hydrogen: ** Separately set the percentages of non-electricity, non-hydrogen fuel used by this industry in the BAU case to be shifted to electricity and to hydrogen. (If your settings total more than 100%, the effects will be scaled down proportionately so that the total fuel shifted does not exceed 100%.) Over 90% of thermal fuels (excluding feedstocks) are used to generate process heat or to fuel boilers. Generally, lower-temperature heat is easier to electrify than higher-temperature heat, while hydrogen can meet heat needs of any temprature. In the top-emitting 14 industries in the U.S., just under 50% of heat demand is at tempratures below 250 C, about a third is at temperatures from 350-600 C, and the remainder is at temperatures above 600 C.//**Appliances and Electrical Equipment Shift to Electricity: ** Separately set the percentages of non-electricity, non-hydrogen fuel used by this industry in the BAU case to be shifted to electricity and to hydrogen. (If your settings total more than 100%, the effects will be scaled down proportionately so that the total fuel shifted does not exceed 100%.) Over 90% of thermal fuels (excluding feedstocks) are used to generate process heat or to fuel boilers. Generally, lower-temperature heat is easier to electrify than higher-temperature heat, while hydrogen can meet heat needs of any temprature. In the top-emitting 14 industries in the U.S., just under 50% of heat demand is at tempratures below 250 C, about a third is at temperatures from 350-600 C, and the remainder is at temperatures above 600 C.//**Appliances and Electrical Equipment Shift to Hydrogen: ** Separately set the percentages of non-electricity, non-hydrogen fuel used by this industry in the BAU case to be shifted to electricity and to hydrogen. (If your settings total more than 100%, the effects will be scaled down proportionately so that the total fuel shifted does not exceed 100%.) Over 90% of thermal fuels (excluding feedstocks) are used to generate process heat or to fuel boilers. Generally, lower-temperature heat is easier to electrify than higher-temperature heat, while hydrogen can meet heat needs of any temprature. In the top-emitting 14 industries in the U.S., just under 50% of heat demand is at tempratures below 250 C, about a third is at temperatures from 350-600 C, and the remainder is at temperatures above 600 C.//**Other Machinery Shift to Electricity: ** Separately set the percentages of non-electricity, non-hydrogen fuel used by this industry in the BAU case to be shifted to electricity and to hydrogen. (If your settings total more than 100%, the effects will be scaled down proportionately so that the total fuel shifted does not exceed 100%.) Over 90% of thermal fuels (excluding feedstocks) are used to generate process heat or to fuel boilers. Generally, lower-temperature heat is easier to electrify than higher-temperature heat, while hydrogen can meet heat needs of any temprature. In the top-emitting 14 industries in the U.S., just under 50% of heat demand is at tempratures below 250 C, about a third is at temperatures from 350-600 C, and the remainder is at temperatures above 600 C.//**Other Machinery Shift to Hydrogen: ** Separately set the percentages of non-electricity, non-hydrogen fuel used by this industry in the BAU case to be shifted to electricity and to hydrogen. (If your settings total more than 100%, the effects will be scaled down proportionately so that the total fuel shifted does not exceed 100%.) Over 90% of thermal fuels (excluding feedstocks) are used to generate process heat or to fuel boilers. Generally, lower-temperature heat is easier to electrify than higher-temperature heat, while hydrogen can meet heat needs of any temprature. In the top-emitting 14 industries in the U.S., just under 50% of heat demand is at tempratures below 250 C, about a third is at temperatures from 350-600 C, and the remainder is at temperatures above 600 C.//**Road Vehicles Shift to Electricity: ** Separately set the percentages of non-electricity, non-hydrogen fuel used by this industry in the BAU case to be shifted to electricity and to hydrogen. (If your settings total more than 100%, the effects will be scaled down proportionately so that the total fuel shifted does not exceed 100%.) Over 90% of thermal fuels (excluding feedstocks) are used to generate process heat or to fuel boilers. Generally, lower-temperature heat is easier to electrify than higher-temperature heat, while hydrogen can meet heat needs of any temprature. In the top-emitting 14 industries in the U.S., just under 50% of heat demand is at tempratures below 250 C, about a third is at temperatures from 350-600 C, and the remainder is at temperatures above 600 C.//**Road Vehicles Shift to Hydrogen: ** Separately set the percentages of non-electricity, non-hydrogen fuel used by this industry in the BAU case to be shifted to electricity and to hydrogen. (If your settings total more than 100%, the effects will be scaled down proportionately so that the total fuel shifted does not exceed 100%.) Over 90% of thermal fuels (excluding feedstocks) are used to generate process heat or to fuel boilers. Generally, lower-temperature heat is easier to electrify than high | industry-ag-main.html#fuel-switching | industry-elec-and-hydrogen.html | 0 | 0 | 0
Industry | Electrification + Hydrogen | Fraction of Industrial Fuel Use Shifted to Other Fuels | food beverage and tobacco 10T12 | crude oil if | Food Beverage and Tobacco | Shift to Crude Oil | 1254 | No | Electrification + Hydrogen | indst fuel type shifting | 0% | 100% | 1% | % of fuel shifted | **Description:** This policy reduces greenhouse gas emissions from the selected industry by switching the fuels used by facilities to electricity and/or hydrogen. Only fuel consumed for energy, not fuel used as a chemical feedstock, is affected by this policy. Separately set the percentages of non-electricity, non-hydrogen fuel used by this industry in the BAU case to be shifted to electricity and to hydrogen. (If your settings total more than 100%, the effects will be scaled down proportionately so that the total fuel shifted does not exceed 100%.) Over 90% of thermal fuels (excluding feedstocks) are used to generate process heat or to fuel boilers. Generally, lower-temperature heat is easier to electrify than higher-temperature heat, while hydrogen can meet heat needs of any temprature. In the top-emitting 14 industries in the U.S., just under 50% of heat demand is at tempratures below 250 C, about a third is at temperatures from 350-600 C, and the remainder is at temperatures above 600 C. // **Guidance for setting values: **//**Agriculture and Forestry Shift to Electricity: ** Separately set the percentages of non-electricity, non-hydrogen fuel used by this industry in the BAU case to be shifted to electricity and to hydrogen. (If your settings total more than 100%, the effects will be scaled down proportionately so that the total fuel shifted does not exceed 100%.) Over 90% of thermal fuels (excluding feedstocks) are used to generate process heat or to fuel boilers. Generally, lower-temperature heat is easier to electrify than higher-temperature heat, while hydrogen can meet heat needs of any temprature. In the top-emitting 14 industries in the U.S., just under 50% of heat demand is at tempratures below 250 C, about a third is at temperatures from 350-600 C, and the remainder is at temperatures above 600 C.//**Agriculture and Forestry Shift to Hydrogen: ** Separately set the percentages of non-electricity, non-hydrogen fuel used by this industry in the BAU case to be shifted to electricity and to hydrogen. (If your settings total more than 100%, the effects will be scaled down proportionately so that the total fuel shifted does not exceed 100%.) Over 90% of thermal fuels (excluding feedstocks) are used to generate process heat or to fuel boilers. Generally, lower-temperature heat is easier to electrify than higher-temperature heat, while hydrogen can meet heat needs of any temprature. In the top-emitting 14 industries in the U.S., just under 50% of heat demand is at tempratures below 250 C, about a third is at temperatures from 350-600 C, and the remainder is at temperatures above 600 C.//**Coal Mining Shift to Electricity: ** Separately set the percentages of non-electricity, non-hydrogen fuel used by this industry in the BAU case to be shifted to electricity and to hydrogen. (If your settings total more than 100%, the effects will be scaled down proportionately so that the total fuel shifted does not exceed 100%.) Over 90% of thermal fuels (excluding feedstocks) are used to generate process heat or to fuel boilers. Generally, lower-temperature heat is easier to electrify than higher-temperature heat, while hydrogen can meet heat needs of any temprature. In the top-emitting 14 industries in the U.S., just under 50% of heat demand is at tempratures below 250 C, about a third is at temperatures from 350-600 C, and the remainder is at temperatures above 600 C.//**Coal Mining Shift to Hydrogen: ** Separately set the percentages of non-electricity, non-hydrogen fuel used by this industry in the BAU case to be shifted to electricity and to hydrogen. (If your settings total more than 100%, the effects will be scaled down proportionately so that the total fuel shifted does not exceed 100%.) Over 90% of thermal fuels (excluding feedstocks) are used to generate process heat or to fuel boilers. Generally, lower-temperature heat is easier to electrify than higher-temperature heat, while hydrogen can meet heat needs of any temprature. In the top-emitting 14 industries in the U.S., just under 50% of heat demand is at tempratures below 250 C, about a third is at temperatures from 350-600 C, and the remainder is at temperatures above 600 C.//**Oil and Gas Extraction Shift to Electricity: ** Separately set the percentages of non-electricity, non-hydrogen fuel used by this industry in the BAU case to be shifted to electricity and to hydrogen. (If your settings total more than 100%, the effects will be scaled down proportionately so that the total fuel shifted does not exceed 100%.) Over 90% of thermal fuels (excluding feedstocks) are used to generate process heat or to fuel boilers. Generally, lower-temperature heat is easier to electrify than higher-temperature heat, while hydrogen can meet heat needs of any temprature. In the top-emitting 14 industries in the U.S., just under 50% of heat demand is at tempratures below 250 C, about a third is at temperatures from 350-600 C, and the remainder is at temperatures above 600 C.//**Oil and Gas Extraction Shift to Hydrogen: ** Separately set the percentages of non-electricity, non-hydrogen fuel used by this industry in the BAU case to be shifted to electricity and to hydrogen. (If your settings total more than 100%, the effects will be scaled down proportionately so that the total fuel shifted does not exceed 100%.) Over 90% of thermal fuels (excluding feedstocks) are used to generate process heat or to fuel boilers. Generally, lower-temperature heat is easier to electrify than higher-temperature heat, while hydrogen can meet heat needs of any temprature. In the top-emitting 14 industries in the U.S., just under 50% of heat demand is at tempratures below 250 C, about a third is at temperatures from 350-600 C, and the remainder is at temperatures above 600 C.//**Other Mining and Quarrying Shift to Electricity: ** Separately set the percentages of non-electricity, non-hydrogen fuel used by this industry in the BAU case to be shifted to electricity and to hydrogen. (If your settings total more than 100%, the effects will be scaled down proportionately so that the total fuel shifted does not exceed 100%.) Over 90% of thermal fuels (excluding feedstocks) are used to generate process heat or to fuel boilers. Generally, lower-temperature heat is easier to electrify than higher-temperature heat, while hydrogen can meet heat needs of any temprature. In the top-emitting 14 industries in the U.S., just under 50% of heat demand is at tempratures below 250 C, about a third is at temperatures from 350-600 C, and the remainder is at temperatures above 600 C.//**Other Mining and Quarrying Shift to Hydrogen: ** Separately set the percentages of non-electricity, non-hydrogen fuel used by this industry in the BAU case to be shifted to electricity and to hydrogen. (If your settings total more than 100%, the effects will be scaled down proportionately so that the total fuel shifted does not exceed 100%.) Over 90% of thermal fuels (excluding feedstocks) are used to generate process heat or to fuel boilers. Generally, lower-temperature heat is easier to electrify than higher-temperature heat, while hydrogen can meet heat needs of any temprature. In the top-emitting 14 industries in the U.S., just under 50% of heat demand is at tempratures below 250 C, about a third is at temperatures from 350-600 C, and the remainder is at temperatures above 600 C.//**Food Beverage and Tobacco Shift to Electricity: ** Separately set the percentages of non-electricity, non-hydrogen fuel used by this industry in the BAU case to be shifted to electricity and to hydrogen. (If your settings total more than 100%, the effects will be scaled down proportionately so that the total fuel shifted does not exceed 100%.) Over 90% of thermal fuels (excluding feedstocks) are used to generate process heat or to fuel boilers. Generally, lower-temperature heat is easier to electrify than higher-temperature heat, while hydrogen can meet heat needs of any temprature. In the top-emitting 14 industries in the U.S., just under 50% of heat demand is at tempratures below 250 C, about a third is at temperatures from 350-600 C, and the remainder is at temperatures above 600 C.//**Food Beverage and Tobacco Shift to Hydrogen: ** Separately set the percentages of non-electricity, non-hydrogen fuel used by this industry in the BAU case to be shifted to electricity and to hydrogen. (If your settings total more than 100%, the effects will be scaled down proportionately so that the total fuel shifted does not exceed 100%.) Over 90% of thermal fuels (excluding feedstocks) are used to generate process heat or to fuel boilers. Generally, lower-temperature heat is easier to electrify than higher-temperature heat, while hydrogen can meet heat needs of any temprature. In the top-emitting 14 industries in the U.S., just under 50% of heat demand is at tempratures below 250 C, about a third is at temperatures from 350-600 C, and the remainder is at temperatures above 600 C.//**Textiles Apparel and Leather Shift to Electricity: ** Separately set the percentages of non-electricity, non-hydrogen fuel used by this industry in the BAU case to be shifted to electricity and to hydrogen. (If your settings total more than 100%, the effects will be scaled down proportionately so that the total fuel shifted does not exceed 100%.) Over 90% of thermal fuels (excluding feedstocks) are used to generate process heat or to fuel boilers. Generally, lower-temperature heat is easier to electrify than higher-temperature heat, while hydrogen can meet heat needs of any temprature. In the top-emitting 14 industries in the U.S., just under 50% of heat demand is at tempratures below 250 C, about a third is at temperatures from 350-600 C, and the remainder is at temperatures above 600 C.//**Textiles Apparel and Leather Shift to Hydrogen: ** Separately set the percentages of non-electricity, non-hydrogen fuel used by this industry in the BAU case to be shifted to electricity and to hydrogen. (If your settings total more than 100%, the effects will be scaled down proportionately so that the total fuel shifted does not exceed 100%.) Over 90% of thermal fuels (excluding feedstocks) are used to generate process heat or to fuel boilers. Generally, lower-temperature heat is easier to electrify than higher-temperature heat, while hydrogen can meet heat needs of any temprature. In the top-emitting 14 industries in the U.S., just under 50% of heat demand is at tempratures below 250 C, about a third is at temperatures from 350-600 C, and the remainder is at temperatures above 600 C.//**Wood Products Shift to Electricity: ** Separately set the percentages of non-electricity, non-hydrogen fuel used by this industry in the BAU case to be shifted to electricity and to hydrogen. (If your settings total more than 100%, the effects will be scaled down proportionately so that the total fuel shifted does not exceed 100%.) Over 90% of thermal fuels (excluding feedstocks) are used to generate process heat or to fuel boilers. Generally, lower-temperature heat is easier to electrify than higher-temperature heat, while hydrogen can meet heat needs of any temprature. In the top-emitting 14 industries in the U.S., just under 50% of heat demand is at tempratures below 250 C, about a third is at temperatures from 350-600 C, and the remainder is at temperatures above 600 C.//**Wood Products Shift to Hydrogen: ** Separately set the percentages of non-electricity, non-hydrogen fuel used by this industry in the BAU case to be shifted to electricity and to hydrogen. (If your settings total more than 100%, the effects will be scaled down proportionately so that the total fuel shifted does not exceed 100%.) Over 90% of thermal fuels (excluding feedstocks) are used to generate process heat or to fuel boilers. Generally, lower-temperature heat is easier to electrify than higher-temperature heat, while hydrogen can meet heat needs of any temprature. In the top-emitting 14 industries in the U.S., just under 50% of heat demand is at tempratures below 250 C, about a third is at temperatures from 350-600 C, and the remainder is at temperatures above 600 C.//**Pulp Paper and Printing Shift to Electricity: ** Separately set the percentages of non-electricity, non-hydrogen fuel used by this industry in the BAU case to be shifted to electricity and to hydrogen. (If your settings total more than 100%, the effects will be scaled down proportionately so that the total fuel shifted does not exceed 100%.) Over 90% of thermal fuels (excluding feedstocks) are used to generate process heat or to fuel boilers. Generally, lower-temperature heat is easier to electrify than higher-temperature heat, while hydrogen can meet heat needs of any temprature. In the top-emitting 14 industries in the U.S., just under 50% of heat demand is at tempratures below 250 C, about a third is at temperatures from 350-600 C, and the remainder is at temperatures above 600 C.//**Pulp Paper and Printing Shift to Hydrogen: ** Separately set the percentages of non-electricity, non-hydrogen fuel used by this industry in the BAU case to be shifted to electricity and to hydrogen. (If your settings total more than 100%, the effects will be scaled down proportionately so that the total fuel shifted does not exceed 100%.) Over 90% of thermal fuels (excluding feedstocks) are used to generate process heat or to fuel boilers. Generally, lower-temperature heat is easier to electrify than higher-temperature heat, while hydrogen can meet heat needs of any temprature. In the top-emitting 14 industries in the U.S., just under 50% of heat demand is at tempratures below 250 C, about a third is at temperatures from 350-600 C, and the remainder is at temperatures above 600 C.//**Refined Petroleum and Coke Shift to Electricity: ** Separately set the percentages of non-electricity, non-hydrogen fuel used by this industry in the BAU case to be shifted to electricity and to hydrogen. (If your settings total more than 100%, the effects will be scaled down proportionately so that the total fuel shifted does not exceed 100%.) Over 90% of thermal fuels (excluding feedstocks) are used to generate process heat or to fuel boilers. Generally, lower-temperature heat is easier to electrify than higher-temperature heat, while hydrogen can meet heat needs of any temprature. In the top-emitting 14 industries in the U.S., just under 50% of heat demand is at tempratures below 250 C, about a third is at temperatures from 350-600 C, and the remainder is at temperatures above 600 C.//**Refined Petroleum and Coke Shift to Hydrogen: ** Separately set the percentages of non-electricity, non-hydrogen fuel used by this industry in the BAU case to be shifted to electricity and to hydrogen. (If your settings total more than 100%, the effects will be scaled down proportionately so that the total fuel shifted does not exceed 100%.) Over 90% of thermal fuels (excluding feedstocks) are used to generate process heat or to fuel boilers. Generally, lower-temperature heat is easier to electrify than higher-temperature heat, while hydrogen can meet heat needs of any temprature. In the top-emitting 14 industries in the U.S., just under 50% of heat demand is at tempratures below 250 C, about a third is at temperatures from 350-600 C, and the remainder is at temperatures above 600 C.//**Chemicals Shift to Electricity: ** Separately set the percentages of non-electricity, non-hydrogen fuel used by this industry in the BAU case to be shifted to electricity and to hydrogen. (If your settings total more than 100%, the effects will be scaled down proportionately so that the total fuel shifted does not exceed 100%.) Over 90% of thermal fuels (excluding feedstocks) are used to generate process heat or to fuel boilers. Generally, lower-temperature heat is easier to electrify than higher-temperature heat, while hydrogen can meet heat needs of any temprature. In the top-emitting 14 industries in the U.S., just under 50% of heat demand is at tempratures below 250 C, about a third is at temperatures from 350-600 C, and the remainder is at temperatures above 600 C.//**Chemicals Shift to Hydrogen: ** Separately set the percentages of non-electricity, non-hydrogen fuel used by this industry in the BAU case to be shifted to electricity and to hydrogen. (If your settings total more than 100%, the effects will be scaled down proportionately so that the total fuel shifted does not exceed 100%.) Over 90% of thermal fuels (excluding feedstocks) are used to generate process heat or to fuel boilers. Generally, lower-temperature heat is easier to electrify than higher-temperature heat, while hydrogen can meet heat needs of any temprature. In the top-emitting 14 industries in the U.S., just under 50% of heat demand is at tempratures below 250 C, about a third is at temperatures from 350-600 C, and the remainder is at temperatures above 600 C.//**Rubber and Plastic Products Shift to Electricity: ** Separately set the percentages of non-electricity, non-hydrogen fuel used by this industry in the BAU case to be shifted to electricity and to hydrogen. (If your settings total more than 100%, the effects will be scaled down proportionately so that the total fuel shifted does not exceed 100%.) Over 90% of thermal fuels (excluding feedstocks) are used to generate process heat or to fuel boilers. Generally, lower-temperature heat is easier to electrify than higher-temperature heat, while hydrogen can meet heat needs of any temprature. In the top-emitting 14 industries in the U.S., just under 50% of heat demand is at tempratures below 250 C, about a third is at temperatures from 350-600 C, and the remainder is at temperatures above 600 C.//**Rubber and Plastic Products Shift to Hydrogen: ** Separately set the percentages of non-electricity, non-hydrogen fuel used by this industry in the BAU case to be shifted to electricity and to hydrogen. (If your settings total more than 100%, the effects will be scaled down proportionately so that the total fuel shifted does not exceed 100%.) Over 90% of thermal fuels (excluding feedstocks) are used to generate process heat or to fuel boilers. Generally, lower-temperature heat is easier to electrify than higher-temperature heat, while hydrogen can meet heat needs of any temprature. In the top-emitting 14 industries in the U.S., just under 50% of heat demand is at tempratures below 250 C, about a third is at temperatures from 350-600 C, and the remainder is at temperatures above 600 C.//**Glass and Glass Products Shift to Electricity: ** Separately set the percentages of non-electricity, non-hydrogen fuel used by this industry in the BAU case to be shifted to electricity and to hydrogen. (If your settings total more than 100%, the effects will be scaled down proportionately so that the total fuel shifted does not exceed 100%.) Over 90% of thermal fuels (excluding feedstocks) are used to generate process heat or to fuel boilers. Generally, lower-temperature heat is easier to electrify than higher-temperature heat, while hydrogen can meet heat needs of any temprature. In the top-emitting 14 industries in the U.S., just under 50% of heat demand is at tempratures below 250 C, about a third is at temperatures from 350-600 C, and the remainder is at temperatures above 600 C.//**Glass and Glass Products Shift to Hydrogen: ** Separately set the percentages of non-electricity, non-hydrogen fuel used by this industry in the BAU case to be shifted to electricity and to hydrogen. (If your settings total more than 100%, the effects will be scaled down proportionately so that the total fuel shifted does not exceed 100%.) Over 90% of thermal fuels (excluding feedstocks) are used to generate process heat or to fuel boilers. Generally, lower-temperature heat is easier to electrify than higher-temperature heat, while hydrogen can meet heat needs of any temprature. In the top-emitting 14 industries in the U.S., just under 50% of heat demand is at tempratures below 250 C, about a third is at temperatures from 350-600 C, and the remainder is at temperatures above 600 C.//**Cement and Other Nonmetallic Minerals Shift to Electricity: ** Separately set the percentages of non-electricity, non-hydrogen fuel used by this industry in the BAU case to be shifted to electricity and to hydrogen. (If your settings total more than 100%, the effects will be scaled down proportionately so that the total fuel shifted does not exceed 100%.) Over 90% of thermal fuels (excluding feedstocks) are used to generate process heat or to fuel boilers. Generally, lower-temperature heat is easier to electrify than higher-temperature heat, while hydrogen can meet heat needs of any temprature. In the top-emitting 14 industries in the U.S., just under 50% of heat demand is at tempratures below 250 C, about a third is at temperatures from 350-600 C, and the remainder is at temperatures above 600 C.//**Cement and Other Nonmetallic Minerals Shift to Hydrogen: ** Separately set the percentages of non-electricity, non-hydrogen fuel used by this industry in the BAU case to be shifted to electricity and to hydrogen. (If your settings total more than 100%, the effects will be scaled down proportionately so that the total fuel shifted does not exceed 100%.) Over 90% of thermal fuels (excluding feedstocks) are used to generate process heat or to fuel boilers. Generally, lower-temperature heat is easier to electrify than higher-temperature heat, while hydrogen can meet heat needs of any temprature. In the top-emitting 14 industries in the U.S., just under 50% of heat demand is at tempratures below 250 C, about a third is at temperatures from 350-600 C, and the remainder is at temperatures above 600 C.//**Iron and Steel Shift to Electricity: ** Separately set the percentages of non-electricity, non-hydrogen fuel used by this industry in the BAU case to be shifted to electricity and to hydrogen. (If your settings total more than 100%, the effects will be scaled down proportionately so that the total fuel shifted does not exceed 100%.) Over 90% of thermal fuels (excluding feedstocks) are used to generate process heat or to fuel boilers. Generally, lower-temperature heat is easier to electrify than higher-temperature heat, while hydrogen can meet heat needs of any temprature. In the top-emitting 14 industries in the U.S., just under 50% of heat demand is at tempratures below 250 C, about a third is at temperatures from 350-600 C, and the remainder is at temperatures above 600 C.//**Iron and Steel Shift to Hydrogen: ** Separately set the percentages of non-electricity, non-hydrogen fuel used by this industry in the BAU case to be shifted to electricity and to hydrogen. (If your settings total more than 100%, the effects will be scaled down proportionately so that the total fuel shifted does not exceed 100%.) Over 90% of thermal fuels (excluding feedstocks) are used to generate process heat or to fuel boilers. Generally, lower-temperature heat is easier to electrify than higher-temperature heat, while hydrogen can meet heat needs of any temprature. In the top-emitting 14 industries in the U.S., just under 50% of heat demand is at tempratures below 250 C, about a third is at temperatures from 350-600 C, and the remainder is at temperatures above 600 C.//**Other Metals Shift to Electricity: ** Separately set the percentages of non-electricity, non-hydrogen fuel used by this industry in the BAU case to be shifted to electricity and to hydrogen. (If your settings total more than 100%, the effects will be scaled down proportionately so that the total fuel shifted does not exceed 100%.) Over 90% of thermal fuels (excluding feedstocks) are used to generate process heat or to fuel boilers. Generally, lower-temperature heat is easier to electrify than higher-temperature heat, while hydrogen can meet heat needs of any temprature. In the top-emitting 14 industries in the U.S., just under 50% of heat demand is at tempratures below 250 C, about a third is at temperatures from 350-600 C, and the remainder is at temperatures above 600 C.//**Other Metals Shift to Hydrogen: ** Separately set the percentages of non-electricity, non-hydrogen fuel used by this industry in the BAU case to be shifted to electricity and to hydrogen. (If your settings total more than 100%, the effects will be scaled down proportionately so that the total fuel shifted does not exceed 100%.) Over 90% of thermal fuels (excluding feedstocks) are used to generate process heat or to fuel boilers. Generally, lower-temperature heat is easier to electrify than higher-temperature heat, while hydrogen can meet heat needs of any temprature. In the top-emitting 14 industries in the U.S., just under 50% of heat demand is at tempratures below 250 C, about a third is at temperatures from 350-600 C, and the remainder is at temperatures above 600 C.//**Metal Products Except Machinery and Vehicles Shift to Electricity: ** Separately set the percentages of non-electricity, non-hydrogen fuel used by this industry in the BAU case to be shifted to electricity and to hydrogen. (If your settings total more than 100%, the effects will be scaled down proportionately so that the total fuel shifted does not exceed 100%.) Over 90% of thermal fuels (excluding feedstocks) are used to generate process heat or to fuel boilers. Generally, lower-temperature heat is easier to electrify than higher-temperature heat, while hydrogen can meet heat needs of any temprature. In the top-emitting 14 industries in the U.S., just under 50% of heat demand is at tempratures below 250 C, about a third is at temperatures from 350-600 C, and the remainder is at temperatures above 600 C.//**Metal Products Except Machinery and Vehicles Shift to Hydrogen: ** Separately set the percentages of non-electricity, non-hydrogen fuel used by this industry in the BAU case to be shifted to electricity and to hydrogen. (If your settings total more than 100%, the effects will be scaled down proportionately so that the total fuel shifted does not exceed 100%.) Over 90% of thermal fuels (excluding feedstocks) are used to generate process heat or to fuel boilers. Generally, lower-temperature heat is easier to electrify than higher-temperature heat, while hydrogen can meet heat needs of any temprature. In the top-emitting 14 industries in the U.S., just under 50% of heat demand is at tempratures below 250 C, about a third is at temperatures from 350-600 C, and the remainder is at temperatures above 600 C.//**Computers and Electronics Shift to Electricity: ** Separately set the percentages of non-electricity, non-hydrogen fuel used by this industry in the BAU case to be shifted to electricity and to hydrogen. (If your settings total more than 100%, the effects will be scaled down proportionately so that the total fuel shifted does not exceed 100%.) Over 90% of thermal fuels (excluding feedstocks) are used to generate process heat or to fuel boilers. Generally, lower-temperature heat is easier to electrify than higher-temperature heat, while hydrogen can meet heat needs of any temprature. In the top-emitting 14 industries in the U.S., just under 50% of heat demand is at tempratures below 250 C, about a third is at temperatures from 350-600 C, and the remainder is at temperatures above 600 C.//**Computers and Electronics Shift to Hydrogen: ** Separately set the percentages of non-electricity, non-hydrogen fuel used by this industry in the BAU case to be shifted to electricity and to hydrogen. (If your settings total more than 100%, the effects will be scaled down proportionately so that the total fuel shifted does not exceed 100%.) Over 90% of thermal fuels (excluding feedstocks) are used to generate process heat or to fuel boilers. Generally, lower-temperature heat is easier to electrify than higher-temperature heat, while hydrogen can meet heat needs of any temprature. In the top-emitting 14 industries in the U.S., just under 50% of heat demand is at tempratures below 250 C, about a third is at temperatures from 350-600 C, and the remainder is at temperatures above 600 C.//**Appliances and Electrical Equipment Shift to Electricity: ** Separately set the percentages of non-electricity, non-hydrogen fuel used by this industry in the BAU case to be shifted to electricity and to hydrogen. (If your settings total more than 100%, the effects will be scaled down proportionately so that the total fuel shifted does not exceed 100%.) Over 90% of thermal fuels (excluding feedstocks) are used to generate process heat or to fuel boilers. Generally, lower-temperature heat is easier to electrify than higher-temperature heat, while hydrogen can meet heat needs of any temprature. In the top-emitting 14 industries in the U.S., just under 50% of heat demand is at tempratures below 250 C, about a third is at temperatures from 350-600 C, and the remainder is at temperatures above 600 C.//**Appliances and Electrical Equipment Shift to Hydrogen: ** Separately set the percentages of non-electricity, non-hydrogen fuel used by this industry in the BAU case to be shifted to electricity and to hydrogen. (If your settings total more than 100%, the effects will be scaled down proportionately so that the total fuel shifted does not exceed 100%.) Over 90% of thermal fuels (excluding feedstocks) are used to generate process heat or to fuel boilers. Generally, lower-temperature heat is easier to electrify than higher-temperature heat, while hydrogen can meet heat needs of any temprature. In the top-emitting 14 industries in the U.S., just under 50% of heat demand is at tempratures below 250 C, about a third is at temperatures from 350-600 C, and the remainder is at temperatures above 600 C.//**Other Machinery Shift to Electricity: ** Separately set the percentages of non-electricity, non-hydrogen fuel used by this industry in the BAU case to be shifted to electricity and to hydrogen. (If your settings total more than 100%, the effects will be scaled down proportionately so that the total fuel shifted does not exceed 100%.) Over 90% of thermal fuels (excluding feedstocks) are used to generate process heat or to fuel boilers. Generally, lower-temperature heat is easier to electrify than higher-temperature heat, while hydrogen can meet heat needs of any temprature. In the top-emitting 14 industries in the U.S., just under 50% of heat demand is at tempratures below 250 C, about a third is at temperatures from 350-600 C, and the remainder is at temperatures above 600 C.//**Other Machinery Shift to Hydrogen: ** Separately set the percentages of non-electricity, non-hydrogen fuel used by this industry in the BAU case to be shifted to electricity and to hydrogen. (If your settings total more than 100%, the effects will be scaled down proportionately so that the total fuel shifted does not exceed 100%.) Over 90% of thermal fuels (excluding feedstocks) are used to generate process heat or to fuel boilers. Generally, lower-temperature heat is easier to electrify than higher-temperature heat, while hydrogen can meet heat needs of any temprature. In the top-emitting 14 industries in the U.S., just under 50% of heat demand is at tempratures below 250 C, about a third is at temperatures from 350-600 C, and the remainder is at temperatures above 600 C.//**Road Vehicles Shift to Electricity: ** Separately set the percentages of non-electricity, non-hydrogen fuel used by this industry in the BAU case to be shifted to electricity and to hydrogen. (If your settings total more than 100%, the effects will be scaled down proportionately so that the total fuel shifted does not exceed 100%.) Over 90% of thermal fuels (excluding feedstocks) are used to generate process heat or to fuel boilers. Generally, lower-temperature heat is easier to electrify than higher-temperature heat, while hydrogen can meet heat needs of any temprature. In the top-emitting 14 industries in the U.S., just under 50% of heat demand is at tempratures below 250 C, about a third is at temperatures from 350-600 C, and the remainder is at temperatures above 600 C.//**Road Vehicles Shift to Hydrogen: ** Separately set the percentages of non-electricity, non-hydrogen fuel used by this industry in the BAU case to be shifted to electricity and to hydrogen. (If your settings total more than 100%, the effects will be scaled down proportionately so that the total fuel shifted does not exceed 100%.) Over 90% of thermal fuels (excluding feedstocks) are used to generate process heat or to fuel boilers. Generally, lower-temperature heat is easier to electrify than high | industry-ag-main.html#fuel-switching | industry-elec-and-hydrogen.html | 0 | 0 | 0
Industry | Electrification + Hydrogen | Fraction of Industrial Fuel Use Shifted to Other Fuels | food beverage and tobacco 10T12 | heavy or residual fuel oil if | Food Beverage and Tobacco | Shift to Heavy or Residual Oil | 1255 | No | Electrification + Hydrogen | indst fuel type shifting | 0% | 100% | 1% | % of fuel shifted | **Description:** This policy reduces greenhouse gas emissions from the selected industry by switching the fuels used by facilities to electricity and/or hydrogen. Only fuel consumed for energy, not fuel used as a chemical feedstock, is affected by this policy. Separately set the percentages of non-electricity, non-hydrogen fuel used by this industry in the BAU case to be shifted to electricity and to hydrogen. (If your settings total more than 100%, the effects will be scaled down proportionately so that the total fuel shifted does not exceed 100%.) Over 90% of thermal fuels (excluding feedstocks) are used to generate process heat or to fuel boilers. Generally, lower-temperature heat is easier to electrify than higher-temperature heat, while hydrogen can meet heat needs of any temprature. In the top-emitting 14 industries in the U.S., just under 50% of heat demand is at tempratures below 250 C, about a third is at temperatures from 350-600 C, and the remainder is at temperatures above 600 C. // **Guidance for setting values: **//**Agriculture and Forestry Shift to Electricity: ** Separately set the percentages of non-electricity, non-hydrogen fuel used by this industry in the BAU case to be shifted to electricity and to hydrogen. (If your settings total more than 100%, the effects will be scaled down proportionately so that the total fuel shifted does not exceed 100%.) Over 90% of thermal fuels (excluding feedstocks) are used to generate process heat or to fuel boilers. Generally, lower-temperature heat is easier to electrify than higher-temperature heat, while hydrogen can meet heat needs of any temprature. In the top-emitting 14 industries in the U.S., just under 50% of heat demand is at tempratures below 250 C, about a third is at temperatures from 350-600 C, and the remainder is at temperatures above 600 C.//**Agriculture and Forestry Shift to Hydrogen: ** Separately set the percentages of non-electricity, non-hydrogen fuel used by this industry in the BAU case to be shifted to electricity and to hydrogen. (If your settings total more than 100%, the effects will be scaled down proportionately so that the total fuel shifted does not exceed 100%.) Over 90% of thermal fuels (excluding feedstocks) are used to generate process heat or to fuel boilers. Generally, lower-temperature heat is easier to electrify than higher-temperature heat, while hydrogen can meet heat needs of any temprature. In the top-emitting 14 industries in the U.S., just under 50% of heat demand is at tempratures below 250 C, about a third is at temperatures from 350-600 C, and the remainder is at temperatures above 600 C.//**Coal Mining Shift to Electricity: ** Separately set the percentages of non-electricity, non-hydrogen fuel used by this industry in the BAU case to be shifted to electricity and to hydrogen. (If your settings total more than 100%, the effects will be scaled down proportionately so that the total fuel shifted does not exceed 100%.) Over 90% of thermal fuels (excluding feedstocks) are used to generate process heat or to fuel boilers. Generally, lower-temperature heat is easier to electrify than higher-temperature heat, while hydrogen can meet heat needs of any temprature. In the top-emitting 14 industries in the U.S., just under 50% of heat demand is at tempratures below 250 C, about a third is at temperatures from 350-600 C, and the remainder is at temperatures above 600 C.//**Coal Mining Shift to Hydrogen: ** Separately set the percentages of non-electricity, non-hydrogen fuel used by this industry in the BAU case to be shifted to electricity and to hydrogen. (If your settings total more than 100%, the effects will be scaled down proportionately so that the total fuel shifted does not exceed 100%.) Over 90% of thermal fuels (excluding feedstocks) are used to generate process heat or to fuel boilers. Generally, lower-temperature heat is easier to electrify than higher-temperature heat, while hydrogen can meet heat needs of any temprature. In the top-emitting 14 industries in the U.S., just under 50% of heat demand is at tempratures below 250 C, about a third is at temperatures from 350-600 C, and the remainder is at temperatures above 600 C.//**Oil and Gas Extraction Shift to Electricity: ** Separately set the percentages of non-electricity, non-hydrogen fuel used by this industry in the BAU case to be shifted to electricity and to hydrogen. (If your settings total more than 100%, the effects will be scaled down proportionately so that the total fuel shifted does not exceed 100%.) Over 90% of thermal fuels (excluding feedstocks) are used to generate process heat or to fuel boilers. Generally, lower-temperature heat is easier to electrify than higher-temperature heat, while hydrogen can meet heat needs of any temprature. In the top-emitting 14 industries in the U.S., just under 50% of heat demand is at tempratures below 250 C, about a third is at temperatures from 350-600 C, and the remainder is at temperatures above 600 C.//**Oil and Gas Extraction Shift to Hydrogen: ** Separately set the percentages of non-electricity, non-hydrogen fuel used by this industry in the BAU case to be shifted to electricity and to hydrogen. (If your settings total more than 100%, the effects will be scaled down proportionately so that the total fuel shifted does not exceed 100%.) Over 90% of thermal fuels (excluding feedstocks) are used to generate process heat or to fuel boilers. Generally, lower-temperature heat is easier to electrify than higher-temperature heat, while hydrogen can meet heat needs of any temprature. In the top-emitting 14 industries in the U.S., just under 50% of heat demand is at tempratures below 250 C, about a third is at temperatures from 350-600 C, and the remainder is at temperatures above 600 C.//**Other Mining and Quarrying Shift to Electricity: ** Separately set the percentages of non-electricity, non-hydrogen fuel used by this industry in the BAU case to be shifted to electricity and to hydrogen. (If your settings total more than 100%, the effects will be scaled down proportionately so that the total fuel shifted does not exceed 100%.) Over 90% of thermal fuels (excluding feedstocks) are used to generate process heat or to fuel boilers. Generally, lower-temperature heat is easier to electrify than higher-temperature heat, while hydrogen can meet heat needs of any temprature. In the top-emitting 14 industries in the U.S., just under 50% of heat demand is at tempratures below 250 C, about a third is at temperatures from 350-600 C, and the remainder is at temperatures above 600 C.//**Other Mining and Quarrying Shift to Hydrogen: ** Separately set the percentages of non-electricity, non-hydrogen fuel used by this industry in the BAU case to be shifted to electricity and to hydrogen. (If your settings total more than 100%, the effects will be scaled down proportionately so that the total fuel shifted does not exceed 100%.) Over 90% of thermal fuels (excluding feedstocks) are used to generate process heat or to fuel boilers. Generally, lower-temperature heat is easier to electrify than higher-temperature heat, while hydrogen can meet heat needs of any temprature. In the top-emitting 14 industries in the U.S., just under 50% of heat demand is at tempratures below 250 C, about a third is at temperatures from 350-600 C, and the remainder is at temperatures above 600 C.//**Food Beverage and Tobacco Shift to Electricity: ** Separately set the percentages of non-electricity, non-hydrogen fuel used by this industry in the BAU case to be shifted to electricity and to hydrogen. (If your settings total more than 100%, the effects will be scaled down proportionately so that the total fuel shifted does not exceed 100%.) Over 90% of thermal fuels (excluding feedstocks) are used to generate process heat or to fuel boilers. Generally, lower-temperature heat is easier to electrify than higher-temperature heat, while hydrogen can meet heat needs of any temprature. In the top-emitting 14 industries in the U.S., just under 50% of heat demand is at tempratures below 250 C, about a third is at temperatures from 350-600 C, and the remainder is at temperatures above 600 C.//**Food Beverage and Tobacco Shift to Hydrogen: ** Separately set the percentages of non-electricity, non-hydrogen fuel used by this industry in the BAU case to be shifted to electricity and to hydrogen. (If your settings total more than 100%, the effects will be scaled down proportionately so that the total fuel shifted does not exceed 100%.) Over 90% of thermal fuels (excluding feedstocks) are used to generate process heat or to fuel boilers. Generally, lower-temperature heat is easier to electrify than higher-temperature heat, while hydrogen can meet heat needs of any temprature. In the top-emitting 14 industries in the U.S., just under 50% of heat demand is at tempratures below 250 C, about a third is at temperatures from 350-600 C, and the remainder is at temperatures above 600 C.//**Textiles Apparel and Leather Shift to Electricity: ** Separately set the percentages of non-electricity, non-hydrogen fuel used by this industry in the BAU case to be shifted to electricity and to hydrogen. (If your settings total more than 100%, the effects will be scaled down proportionately so that the total fuel shifted does not exceed 100%.) Over 90% of thermal fuels (excluding feedstocks) are used to generate process heat or to fuel boilers. Generally, lower-temperature heat is easier to electrify than higher-temperature heat, while hydrogen can meet heat needs of any temprature. In the top-emitting 14 industries in the U.S., just under 50% of heat demand is at tempratures below 250 C, about a third is at temperatures from 350-600 C, and the remainder is at temperatures above 600 C.//**Textiles Apparel and Leather Shift to Hydrogen: ** Separately set the percentages of non-electricity, non-hydrogen fuel used by this industry in the BAU case to be shifted to electricity and to hydrogen. (If your settings total more than 100%, the effects will be scaled down proportionately so that the total fuel shifted does not exceed 100%.) Over 90% of thermal fuels (excluding feedstocks) are used to generate process heat or to fuel boilers. Generally, lower-temperature heat is easier to electrify than higher-temperature heat, while hydrogen can meet heat needs of any temprature. In the top-emitting 14 industries in the U.S., just under 50% of heat demand is at tempratures below 250 C, about a third is at temperatures from 350-600 C, and the remainder is at temperatures above 600 C.//**Wood Products Shift to Electricity: ** Separately set the percentages of non-electricity, non-hydrogen fuel used by this industry in the BAU case to be shifted to electricity and to hydrogen. (If your settings total more than 100%, the effects will be scaled down proportionately so that the total fuel shifted does not exceed 100%.) Over 90% of thermal fuels (excluding feedstocks) are used to generate process heat or to fuel boilers. Generally, lower-temperature heat is easier to electrify than higher-temperature heat, while hydrogen can meet heat needs of any temprature. In the top-emitting 14 industries in the U.S., just under 50% of heat demand is at tempratures below 250 C, about a third is at temperatures from 350-600 C, and the remainder is at temperatures above 600 C.//**Wood Products Shift to Hydrogen: ** Separately set the percentages of non-electricity, non-hydrogen fuel used by this industry in the BAU case to be shifted to electricity and to hydrogen. (If your settings total more than 100%, the effects will be scaled down proportionately so that the total fuel shifted does not exceed 100%.) Over 90% of thermal fuels (excluding feedstocks) are used to generate process heat or to fuel boilers. Generally, lower-temperature heat is easier to electrify than higher-temperature heat, while hydrogen can meet heat needs of any temprature. In the top-emitting 14 industries in the U.S., just under 50% of heat demand is at tempratures below 250 C, about a third is at temperatures from 350-600 C, and the remainder is at temperatures above 600 C.//**Pulp Paper and Printing Shift to Electricity: ** Separately set the percentages of non-electricity, non-hydrogen fuel used by this industry in the BAU case to be shifted to electricity and to hydrogen. (If your settings total more than 100%, the effects will be scaled down proportionately so that the total fuel shifted does not exceed 100%.) Over 90% of thermal fuels (excluding feedstocks) are used to generate process heat or to fuel boilers. Generally, lower-temperature heat is easier to electrify than higher-temperature heat, while hydrogen can meet heat needs of any temprature. In the top-emitting 14 industries in the U.S., just under 50% of heat demand is at tempratures below 250 C, about a third is at temperatures from 350-600 C, and the remainder is at temperatures above 600 C.//**Pulp Paper and Printing Shift to Hydrogen: ** Separately set the percentages of non-electricity, non-hydrogen fuel used by this industry in the BAU case to be shifted to electricity and to hydrogen. (If your settings total more than 100%, the effects will be scaled down proportionately so that the total fuel shifted does not exceed 100%.) Over 90% of thermal fuels (excluding feedstocks) are used to generate process heat or to fuel boilers. Generally, lower-temperature heat is easier to electrify than higher-temperature heat, while hydrogen can meet heat needs of any temprature. In the top-emitting 14 industries in the U.S., just under 50% of heat demand is at tempratures below 250 C, about a third is at temperatures from 350-600 C, and the remainder is at temperatures above 600 C.//**Refined Petroleum and Coke Shift to Electricity: ** Separately set the percentages of non-electricity, non-hydrogen fuel used by this industry in the BAU case to be shifted to electricity and to hydrogen. (If your settings total more than 100%, the effects will be scaled down proportionately so that the total fuel shifted does not exceed 100%.) Over 90% of thermal fuels (excluding feedstocks) are used to generate process heat or to fuel boilers. Generally, lower-temperature heat is easier to electrify than higher-temperature heat, while hydrogen can meet heat needs of any temprature. In the top-emitting 14 industries in the U.S., just under 50% of heat demand is at tempratures below 250 C, about a third is at temperatures from 350-600 C, and the remainder is at temperatures above 600 C.//**Refined Petroleum and Coke Shift to Hydrogen: ** Separately set the percentages of non-electricity, non-hydrogen fuel used by this industry in the BAU case to be shifted to electricity and to hydrogen. (If your settings total more than 100%, the effects will be scaled down proportionately so that the total fuel shifted does not exceed 100%.) Over 90% of thermal fuels (excluding feedstocks) are used to generate process heat or to fuel boilers. Generally, lower-temperature heat is easier to electrify than higher-temperature heat, while hydrogen can meet heat needs of any temprature. In the top-emitting 14 industries in the U.S., just under 50% of heat demand is at tempratures below 250 C, about a third is at temperatures from 350-600 C, and the remainder is at temperatures above 600 C.//**Chemicals Shift to Electricity: ** Separately set the percentages of non-electricity, non-hydrogen fuel used by this industry in the BAU case to be shifted to electricity and to hydrogen. (If your settings total more than 100%, the effects will be scaled down proportionately so that the total fuel shifted does not exceed 100%.) Over 90% of thermal fuels (excluding feedstocks) are used to generate process heat or to fuel boilers. Generally, lower-temperature heat is easier to electrify than higher-temperature heat, while hydrogen can meet heat needs of any temprature. In the top-emitting 14 industries in the U.S., just under 50% of heat demand is at tempratures below 250 C, about a third is at temperatures from 350-600 C, and the remainder is at temperatures above 600 C.//**Chemicals Shift to Hydrogen: ** Separately set the percentages of non-electricity, non-hydrogen fuel used by this industry in the BAU case to be shifted to electricity and to hydrogen. (If your settings total more than 100%, the effects will be scaled down proportionately so that the total fuel shifted does not exceed 100%.) Over 90% of thermal fuels (excluding feedstocks) are used to generate process heat or to fuel boilers. Generally, lower-temperature heat is easier to electrify than higher-temperature heat, while hydrogen can meet heat needs of any temprature. In the top-emitting 14 industries in the U.S., just under 50% of heat demand is at tempratures below 250 C, about a third is at temperatures from 350-600 C, and the remainder is at temperatures above 600 C.//**Rubber and Plastic Products Shift to Electricity: ** Separately set the percentages of non-electricity, non-hydrogen fuel used by this industry in the BAU case to be shifted to electricity and to hydrogen. (If your settings total more than 100%, the effects will be scaled down proportionately so that the total fuel shifted does not exceed 100%.) Over 90% of thermal fuels (excluding feedstocks) are used to generate process heat or to fuel boilers. Generally, lower-temperature heat is easier to electrify than higher-temperature heat, while hydrogen can meet heat needs of any temprature. In the top-emitting 14 industries in the U.S., just under 50% of heat demand is at tempratures below 250 C, about a third is at temperatures from 350-600 C, and the remainder is at temperatures above 600 C.//**Rubber and Plastic Products Shift to Hydrogen: ** Separately set the percentages of non-electricity, non-hydrogen fuel used by this industry in the BAU case to be shifted to electricity and to hydrogen. (If your settings total more than 100%, the effects will be scaled down proportionately so that the total fuel shifted does not exceed 100%.) Over 90% of thermal fuels (excluding feedstocks) are used to generate process heat or to fuel boilers. Generally, lower-temperature heat is easier to electrify than higher-temperature heat, while hydrogen can meet heat needs of any temprature. In the top-emitting 14 industries in the U.S., just under 50% of heat demand is at tempratures below 250 C, about a third is at temperatures from 350-600 C, and the remainder is at temperatures above 600 C.//**Glass and Glass Products Shift to Electricity: ** Separately set the percentages of non-electricity, non-hydrogen fuel used by this industry in the BAU case to be shifted to electricity and to hydrogen. (If your settings total more than 100%, the effects will be scaled down proportionately so that the total fuel shifted does not exceed 100%.) Over 90% of thermal fuels (excluding feedstocks) are used to generate process heat or to fuel boilers. Generally, lower-temperature heat is easier to electrify than higher-temperature heat, while hydrogen can meet heat needs of any temprature. In the top-emitting 14 industries in the U.S., just under 50% of heat demand is at tempratures below 250 C, about a third is at temperatures from 350-600 C, and the remainder is at temperatures above 600 C.//**Glass and Glass Products Shift to Hydrogen: ** Separately set the percentages of non-electricity, non-hydrogen fuel used by this industry in the BAU case to be shifted to electricity and to hydrogen. (If your settings total more than 100%, the effects will be scaled down proportionately so that the total fuel shifted does not exceed 100%.) Over 90% of thermal fuels (excluding feedstocks) are used to generate process heat or to fuel boilers. Generally, lower-temperature heat is easier to electrify than higher-temperature heat, while hydrogen can meet heat needs of any temprature. In the top-emitting 14 industries in the U.S., just under 50% of heat demand is at tempratures below 250 C, about a third is at temperatures from 350-600 C, and the remainder is at temperatures above 600 C.//**Cement and Other Nonmetallic Minerals Shift to Electricity: ** Separately set the percentages of non-electricity, non-hydrogen fuel used by this industry in the BAU case to be shifted to electricity and to hydrogen. (If your settings total more than 100%, the effects will be scaled down proportionately so that the total fuel shifted does not exceed 100%.) Over 90% of thermal fuels (excluding feedstocks) are used to generate process heat or to fuel boilers. Generally, lower-temperature heat is easier to electrify than higher-temperature heat, while hydrogen can meet heat needs of any temprature. In the top-emitting 14 industries in the U.S., just under 50% of heat demand is at tempratures below 250 C, about a third is at temperatures from 350-600 C, and the remainder is at temperatures above 600 C.//**Cement and Other Nonmetallic Minerals Shift to Hydrogen: ** Separately set the percentages of non-electricity, non-hydrogen fuel used by this industry in the BAU case to be shifted to electricity and to hydrogen. (If your settings total more than 100%, the effects will be scaled down proportionately so that the total fuel shifted does not exceed 100%.) Over 90% of thermal fuels (excluding feedstocks) are used to generate process heat or to fuel boilers. Generally, lower-temperature heat is easier to electrify than higher-temperature heat, while hydrogen can meet heat needs of any temprature. In the top-emitting 14 industries in the U.S., just under 50% of heat demand is at tempratures below 250 C, about a third is at temperatures from 350-600 C, and the remainder is at temperatures above 600 C.//**Iron and Steel Shift to Electricity: ** Separately set the percentages of non-electricity, non-hydrogen fuel used by this industry in the BAU case to be shifted to electricity and to hydrogen. (If your settings total more than 100%, the effects will be scaled down proportionately so that the total fuel shifted does not exceed 100%.) Over 90% of thermal fuels (excluding feedstocks) are used to generate process heat or to fuel boilers. Generally, lower-temperature heat is easier to electrify than higher-temperature heat, while hydrogen can meet heat needs of any temprature. In the top-emitting 14 industries in the U.S., just under 50% of heat demand is at tempratures below 250 C, about a third is at temperatures from 350-600 C, and the remainder is at temperatures above 600 C.//**Iron and Steel Shift to Hydrogen: ** Separately set the percentages of non-electricity, non-hydrogen fuel used by this industry in the BAU case to be shifted to electricity and to hydrogen. (If your settings total more than 100%, the effects will be scaled down proportionately so that the total fuel shifted does not exceed 100%.) Over 90% of thermal fuels (excluding feedstocks) are used to generate process heat or to fuel boilers. Generally, lower-temperature heat is easier to electrify than higher-temperature heat, while hydrogen can meet heat needs of any temprature. In the top-emitting 14 industries in the U.S., just under 50% of heat demand is at tempratures below 250 C, about a third is at temperatures from 350-600 C, and the remainder is at temperatures above 600 C.//**Other Metals Shift to Electricity: ** Separately set the percentages of non-electricity, non-hydrogen fuel used by this industry in the BAU case to be shifted to electricity and to hydrogen. (If your settings total more than 100%, the effects will be scaled down proportionately so that the total fuel shifted does not exceed 100%.) Over 90% of thermal fuels (excluding feedstocks) are used to generate process heat or to fuel boilers. Generally, lower-temperature heat is easier to electrify than higher-temperature heat, while hydrogen can meet heat needs of any temprature. In the top-emitting 14 industries in the U.S., just under 50% of heat demand is at tempratures below 250 C, about a third is at temperatures from 350-600 C, and the remainder is at temperatures above 600 C.//**Other Metals Shift to Hydrogen: ** Separately set the percentages of non-electricity, non-hydrogen fuel used by this industry in the BAU case to be shifted to electricity and to hydrogen. (If your settings total more than 100%, the effects will be scaled down proportionately so that the total fuel shifted does not exceed 100%.) Over 90% of thermal fuels (excluding feedstocks) are used to generate process heat or to fuel boilers. Generally, lower-temperature heat is easier to electrify than higher-temperature heat, while hydrogen can meet heat needs of any temprature. In the top-emitting 14 industries in the U.S., just under 50% of heat demand is at tempratures below 250 C, about a third is at temperatures from 350-600 C, and the remainder is at temperatures above 600 C.//**Metal Products Except Machinery and Vehicles Shift to Electricity: ** Separately set the percentages of non-electricity, non-hydrogen fuel used by this industry in the BAU case to be shifted to electricity and to hydrogen. (If your settings total more than 100%, the effects will be scaled down proportionately so that the total fuel shifted does not exceed 100%.) Over 90% of thermal fuels (excluding feedstocks) are used to generate process heat or to fuel boilers. Generally, lower-temperature heat is easier to electrify than higher-temperature heat, while hydrogen can meet heat needs of any temprature. In the top-emitting 14 industries in the U.S., just under 50% of heat demand is at tempratures below 250 C, about a third is at temperatures from 350-600 C, and the remainder is at temperatures above 600 C.//**Metal Products Except Machinery and Vehicles Shift to Hydrogen: ** Separately set the percentages of non-electricity, non-hydrogen fuel used by this industry in the BAU case to be shifted to electricity and to hydrogen. (If your settings total more than 100%, the effects will be scaled down proportionately so that the total fuel shifted does not exceed 100%.) Over 90% of thermal fuels (excluding feedstocks) are used to generate process heat or to fuel boilers. Generally, lower-temperature heat is easier to electrify than higher-temperature heat, while hydrogen can meet heat needs of any temprature. In the top-emitting 14 industries in the U.S., just under 50% of heat demand is at tempratures below 250 C, about a third is at temperatures from 350-600 C, and the remainder is at temperatures above 600 C.//**Computers and Electronics Shift to Electricity: ** Separately set the percentages of non-electricity, non-hydrogen fuel used by this industry in the BAU case to be shifted to electricity and to hydrogen. (If your settings total more than 100%, the effects will be scaled down proportionately so that the total fuel shifted does not exceed 100%.) Over 90% of thermal fuels (excluding feedstocks) are used to generate process heat or to fuel boilers. Generally, lower-temperature heat is easier to electrify than higher-temperature heat, while hydrogen can meet heat needs of any temprature. In the top-emitting 14 industries in the U.S., just under 50% of heat demand is at tempratures below 250 C, about a third is at temperatures from 350-600 C, and the remainder is at temperatures above 600 C.//**Computers and Electronics Shift to Hydrogen: ** Separately set the percentages of non-electricity, non-hydrogen fuel used by this industry in the BAU case to be shifted to electricity and to hydrogen. (If your settings total more than 100%, the effects will be scaled down proportionately so that the total fuel shifted does not exceed 100%.) Over 90% of thermal fuels (excluding feedstocks) are used to generate process heat or to fuel boilers. Generally, lower-temperature heat is easier to electrify than higher-temperature heat, while hydrogen can meet heat needs of any temprature. In the top-emitting 14 industries in the U.S., just under 50% of heat demand is at tempratures below 250 C, about a third is at temperatures from 350-600 C, and the remainder is at temperatures above 600 C.//**Appliances and Electrical Equipment Shift to Electricity: ** Separately set the percentages of non-electricity, non-hydrogen fuel used by this industry in the BAU case to be shifted to electricity and to hydrogen. (If your settings total more than 100%, the effects will be scaled down proportionately so that the total fuel shifted does not exceed 100%.) Over 90% of thermal fuels (excluding feedstocks) are used to generate process heat or to fuel boilers. Generally, lower-temperature heat is easier to electrify than higher-temperature heat, while hydrogen can meet heat needs of any temprature. In the top-emitting 14 industries in the U.S., just under 50% of heat demand is at tempratures below 250 C, about a third is at temperatures from 350-600 C, and the remainder is at temperatures above 600 C.//**Appliances and Electrical Equipment Shift to Hydrogen: ** Separately set the percentages of non-electricity, non-hydrogen fuel used by this industry in the BAU case to be shifted to electricity and to hydrogen. (If your settings total more than 100%, the effects will be scaled down proportionately so that the total fuel shifted does not exceed 100%.) Over 90% of thermal fuels (excluding feedstocks) are used to generate process heat or to fuel boilers. Generally, lower-temperature heat is easier to electrify than higher-temperature heat, while hydrogen can meet heat needs of any temprature. In the top-emitting 14 industries in the U.S., just under 50% of heat demand is at tempratures below 250 C, about a third is at temperatures from 350-600 C, and the remainder is at temperatures above 600 C.//**Other Machinery Shift to Electricity: ** Separately set the percentages of non-electricity, non-hydrogen fuel used by this industry in the BAU case to be shifted to electricity and to hydrogen. (If your settings total more than 100%, the effects will be scaled down proportionately so that the total fuel shifted does not exceed 100%.) Over 90% of thermal fuels (excluding feedstocks) are used to generate process heat or to fuel boilers. Generally, lower-temperature heat is easier to electrify than higher-temperature heat, while hydrogen can meet heat needs of any temprature. In the top-emitting 14 industries in the U.S., just under 50% of heat demand is at tempratures below 250 C, about a third is at temperatures from 350-600 C, and the remainder is at temperatures above 600 C.//**Other Machinery Shift to Hydrogen: ** Separately set the percentages of non-electricity, non-hydrogen fuel used by this industry in the BAU case to be shifted to electricity and to hydrogen. (If your settings total more than 100%, the effects will be scaled down proportionately so that the total fuel shifted does not exceed 100%.) Over 90% of thermal fuels (excluding feedstocks) are used to generate process heat or to fuel boilers. Generally, lower-temperature heat is easier to electrify than higher-temperature heat, while hydrogen can meet heat needs of any temprature. In the top-emitting 14 industries in the U.S., just under 50% of heat demand is at tempratures below 250 C, about a third is at temperatures from 350-600 C, and the remainder is at temperatures above 600 C.//**Road Vehicles Shift to Electricity: ** Separately set the percentages of non-electricity, non-hydrogen fuel used by this industry in the BAU case to be shifted to electricity and to hydrogen. (If your settings total more than 100%, the effects will be scaled down proportionately so that the total fuel shifted does not exceed 100%.) Over 90% of thermal fuels (excluding feedstocks) are used to generate process heat or to fuel boilers. Generally, lower-temperature heat is easier to electrify than higher-temperature heat, while hydrogen can meet heat needs of any temprature. In the top-emitting 14 industries in the U.S., just under 50% of heat demand is at tempratures below 250 C, about a third is at temperatures from 350-600 C, and the remainder is at temperatures above 600 C.//**Road Vehicles Shift to Hydrogen: ** Separately set the percentages of non-electricity, non-hydrogen fuel used by this industry in the BAU case to be shifted to electricity and to hydrogen. (If your settings total more than 100%, the effects will be scaled down proportionately so that the total fuel shifted does not exceed 100%.) Over 90% of thermal fuels (excluding feedstocks) are used to generate process heat or to fuel boilers. Generally, lower-temperature heat is easier to electrify than high | industry-ag-main.html#fuel-switching | industry-elec-and-hydrogen.html | 0 | 0 | 0
Industry | Electrification + Hydrogen | Fraction of Industrial Fuel Use Shifted to Other Fuels | food beverage and tobacco 10T12 | LPG propane or butane if | Food Beverage and Tobacco | Shift to LPG Propane or Butane | 1256 | No | Electrification + Hydrogen | indst fuel type shifting | 0% | 100% | 1% | % of fuel shifted | **Description:** This policy reduces greenhouse gas emissions from the selected industry by switching the fuels used by facilities to electricity and/or hydrogen. Only fuel consumed for energy, not fuel used as a chemical feedstock, is affected by this policy. Separately set the percentages of non-electricity, non-hydrogen fuel used by this industry in the BAU case to be shifted to electricity and to hydrogen. (If your settings total more than 100%, the effects will be scaled down proportionately so that the total fuel shifted does not exceed 100%.) Over 90% of thermal fuels (excluding feedstocks) are used to generate process heat or to fuel boilers. Generally, lower-temperature heat is easier to electrify than higher-temperature heat, while hydrogen can meet heat needs of any temprature. In the top-emitting 14 industries in the U.S., just under 50% of heat demand is at tempratures below 250 C, about a third is at temperatures from 350-600 C, and the remainder is at temperatures above 600 C. // **Guidance for setting values: **//**Agriculture and Forestry Shift to Electricity: ** Separately set the percentages of non-electricity, non-hydrogen fuel used by this industry in the BAU case to be shifted to electricity and to hydrogen. (If your settings total more than 100%, the effects will be scaled down proportionately so that the total fuel shifted does not exceed 100%.) Over 90% of thermal fuels (excluding feedstocks) are used to generate process heat or to fuel boilers. Generally, lower-temperature heat is easier to electrify than higher-temperature heat, while hydrogen can meet heat needs of any temprature. In the top-emitting 14 industries in the U.S., just under 50% of heat demand is at tempratures below 250 C, about a third is at temperatures from 350-600 C, and the remainder is at temperatures above 600 C.//**Agriculture and Forestry Shift to Hydrogen: ** Separately set the percentages of non-electricity, non-hydrogen fuel used by this industry in the BAU case to be shifted to electricity and to hydrogen. (If your settings total more than 100%, the effects will be scaled down proportionately so that the total fuel shifted does not exceed 100%.) Over 90% of thermal fuels (excluding feedstocks) are used to generate process heat or to fuel boilers. Generally, lower-temperature heat is easier to electrify than higher-temperature heat, while hydrogen can meet heat needs of any temprature. In the top-emitting 14 industries in the U.S., just under 50% of heat demand is at tempratures below 250 C, about a third is at temperatures from 350-600 C, and the remainder is at temperatures above 600 C.//**Coal Mining Shift to Electricity: ** Separately set the percentages of non-electricity, non-hydrogen fuel used by this industry in the BAU case to be shifted to electricity and to hydrogen. (If your settings total more than 100%, the effects will be scaled down proportionately so that the total fuel shifted does not exceed 100%.) Over 90% of thermal fuels (excluding feedstocks) are used to generate process heat or to fuel boilers. Generally, lower-temperature heat is easier to electrify than higher-temperature heat, while hydrogen can meet heat needs of any temprature. In the top-emitting 14 industries in the U.S., just under 50% of heat demand is at tempratures below 250 C, about a third is at temperatures from 350-600 C, and the remainder is at temperatures above 600 C.//**Coal Mining Shift to Hydrogen: ** Separately set the percentages of non-electricity, non-hydrogen fuel used by this industry in the BAU case to be shifted to electricity and to hydrogen. (If your settings total more than 100%, the effects will be scaled down proportionately so that the total fuel shifted does not exceed 100%.) Over 90% of thermal fuels (excluding feedstocks) are used to generate process heat or to fuel boilers. Generally, lower-temperature heat is easier to electrify than higher-temperature heat, while hydrogen can meet heat needs of any temprature. In the top-emitting 14 industries in the U.S., just under 50% of heat demand is at tempratures below 250 C, about a third is at temperatures from 350-600 C, and the remainder is at temperatures above 600 C.//**Oil and Gas Extraction Shift to Electricity: ** Separately set the percentages of non-electricity, non-hydrogen fuel used by this industry in the BAU case to be shifted to electricity and to hydrogen. (If your settings total more than 100%, the effects will be scaled down proportionately so that the total fuel shifted does not exceed 100%.) Over 90% of thermal fuels (excluding feedstocks) are used to generate process heat or to fuel boilers. Generally, lower-temperature heat is easier to electrify than higher-temperature heat, while hydrogen can meet heat needs of any temprature. In the top-emitting 14 industries in the U.S., just under 50% of heat demand is at tempratures below 250 C, about a third is at temperatures from 350-600 C, and the remainder is at temperatures above 600 C.//**Oil and Gas Extraction Shift to Hydrogen: ** Separately set the percentages of non-electricity, non-hydrogen fuel used by this industry in the BAU case to be shifted to electricity and to hydrogen. (If your settings total more than 100%, the effects will be scaled down proportionately so that the total fuel shifted does not exceed 100%.) Over 90% of thermal fuels (excluding feedstocks) are used to generate process heat or to fuel boilers. Generally, lower-temperature heat is easier to electrify than higher-temperature heat, while hydrogen can meet heat needs of any temprature. In the top-emitting 14 industries in the U.S., just under 50% of heat demand is at tempratures below 250 C, about a third is at temperatures from 350-600 C, and the remainder is at temperatures above 600 C.//**Other Mining and Quarrying Shift to Electricity: ** Separately set the percentages of non-electricity, non-hydrogen fuel used by this industry in the BAU case to be shifted to electricity and to hydrogen. (If your settings total more than 100%, the effects will be scaled down proportionately so that the total fuel shifted does not exceed 100%.) Over 90% of thermal fuels (excluding feedstocks) are used to generate process heat or to fuel boilers. Generally, lower-temperature heat is easier to electrify than higher-temperature heat, while hydrogen can meet heat needs of any temprature. In the top-emitting 14 industries in the U.S., just under 50% of heat demand is at tempratures below 250 C, about a third is at temperatures from 350-600 C, and the remainder is at temperatures above 600 C.//**Other Mining and Quarrying Shift to Hydrogen: ** Separately set the percentages of non-electricity, non-hydrogen fuel used by this industry in the BAU case to be shifted to electricity and to hydrogen. (If your settings total more than 100%, the effects will be scaled down proportionately so that the total fuel shifted does not exceed 100%.) Over 90% of thermal fuels (excluding feedstocks) are used to generate process heat or to fuel boilers. Generally, lower-temperature heat is easier to electrify than higher-temperature heat, while hydrogen can meet heat needs of any temprature. In the top-emitting 14 industries in the U.S., just under 50% of heat demand is at tempratures below 250 C, about a third is at temperatures from 350-600 C, and the remainder is at temperatures above 600 C.//**Food Beverage and Tobacco Shift to Electricity: ** Separately set the percentages of non-electricity, non-hydrogen fuel used by this industry in the BAU case to be shifted to electricity and to hydrogen. (If your settings total more than 100%, the effects will be scaled down proportionately so that the total fuel shifted does not exceed 100%.) Over 90% of thermal fuels (excluding feedstocks) are used to generate process heat or to fuel boilers. Generally, lower-temperature heat is easier to electrify than higher-temperature heat, while hydrogen can meet heat needs of any temprature. In the top-emitting 14 industries in the U.S., just under 50% of heat demand is at tempratures below 250 C, about a third is at temperatures from 350-600 C, and the remainder is at temperatures above 600 C.//**Food Beverage and Tobacco Shift to Hydrogen: ** Separately set the percentages of non-electricity, non-hydrogen fuel used by this industry in the BAU case to be shifted to electricity and to hydrogen. (If your settings total more than 100%, the effects will be scaled down proportionately so that the total fuel shifted does not exceed 100%.) Over 90% of thermal fuels (excluding feedstocks) are used to generate process heat or to fuel boilers. Generally, lower-temperature heat is easier to electrify than higher-temperature heat, while hydrogen can meet heat needs of any temprature. In the top-emitting 14 industries in the U.S., just under 50% of heat demand is at tempratures below 250 C, about a third is at temperatures from 350-600 C, and the remainder is at temperatures above 600 C.//**Textiles Apparel and Leather Shift to Electricity: ** Separately set the percentages of non-electricity, non-hydrogen fuel used by this industry in the BAU case to be shifted to electricity and to hydrogen. (If your settings total more than 100%, the effects will be scaled down proportionately so that the total fuel shifted does not exceed 100%.) Over 90% of thermal fuels (excluding feedstocks) are used to generate process heat or to fuel boilers. Generally, lower-temperature heat is easier to electrify than higher-temperature heat, while hydrogen can meet heat needs of any temprature. In the top-emitting 14 industries in the U.S., just under 50% of heat demand is at tempratures below 250 C, about a third is at temperatures from 350-600 C, and the remainder is at temperatures above 600 C.//**Textiles Apparel and Leather Shift to Hydrogen: ** Separately set the percentages of non-electricity, non-hydrogen fuel used by this industry in the BAU case to be shifted to electricity and to hydrogen. (If your settings total more than 100%, the effects will be scaled down proportionately so that the total fuel shifted does not exceed 100%.) Over 90% of thermal fuels (excluding feedstocks) are used to generate process heat or to fuel boilers. Generally, lower-temperature heat is easier to electrify than higher-temperature heat, while hydrogen can meet heat needs of any temprature. In the top-emitting 14 industries in the U.S., just under 50% of heat demand is at tempratures below 250 C, about a third is at temperatures from 350-600 C, and the remainder is at temperatures above 600 C.//**Wood Products Shift to Electricity: ** Separately set the percentages of non-electricity, non-hydrogen fuel used by this industry in the BAU case to be shifted to electricity and to hydrogen. (If your settings total more than 100%, the effects will be scaled down proportionately so that the total fuel shifted does not exceed 100%.) Over 90% of thermal fuels (excluding feedstocks) are used to generate process heat or to fuel boilers. Generally, lower-temperature heat is easier to electrify than higher-temperature heat, while hydrogen can meet heat needs of any temprature. In the top-emitting 14 industries in the U.S., just under 50% of heat demand is at tempratures below 250 C, about a third is at temperatures from 350-600 C, and the remainder is at temperatures above 600 C.//**Wood Products Shift to Hydrogen: ** Separately set the percentages of non-electricity, non-hydrogen fuel used by this industry in the BAU case to be shifted to electricity and to hydrogen. (If your settings total more than 100%, the effects will be scaled down proportionately so that the total fuel shifted does not exceed 100%.) Over 90% of thermal fuels (excluding feedstocks) are used to generate process heat or to fuel boilers. Generally, lower-temperature heat is easier to electrify than higher-temperature heat, while hydrogen can meet heat needs of any temprature. In the top-emitting 14 industries in the U.S., just under 50% of heat demand is at tempratures below 250 C, about a third is at temperatures from 350-600 C, and the remainder is at temperatures above 600 C.//**Pulp Paper and Printing Shift to Electricity: ** Separately set the percentages of non-electricity, non-hydrogen fuel used by this industry in the BAU case to be shifted to electricity and to hydrogen. (If your settings total more than 100%, the effects will be scaled down proportionately so that the total fuel shifted does not exceed 100%.) Over 90% of thermal fuels (excluding feedstocks) are used to generate process heat or to fuel boilers. Generally, lower-temperature heat is easier to electrify than higher-temperature heat, while hydrogen can meet heat needs of any temprature. In the top-emitting 14 industries in the U.S., just under 50% of heat demand is at tempratures below 250 C, about a third is at temperatures from 350-600 C, and the remainder is at temperatures above 600 C.//**Pulp Paper and Printing Shift to Hydrogen: ** Separately set the percentages of non-electricity, non-hydrogen fuel used by this industry in the BAU case to be shifted to electricity and to hydrogen. (If your settings total more than 100%, the effects will be scaled down proportionately so that the total fuel shifted does not exceed 100%.) Over 90% of thermal fuels (excluding feedstocks) are used to generate process heat or to fuel boilers. Generally, lower-temperature heat is easier to electrify than higher-temperature heat, while hydrogen can meet heat needs of any temprature. In the top-emitting 14 industries in the U.S., just under 50% of heat demand is at tempratures below 250 C, about a third is at temperatures from 350-600 C, and the remainder is at temperatures above 600 C.//**Refined Petroleum and Coke Shift to Electricity: ** Separately set the percentages of non-electricity, non-hydrogen fuel used by this industry in the BAU case to be shifted to electricity and to hydrogen. (If your settings total more than 100%, the effects will be scaled down proportionately so that the total fuel shifted does not exceed 100%.) Over 90% of thermal fuels (excluding feedstocks) are used to generate process heat or to fuel boilers. Generally, lower-temperature heat is easier to electrify than higher-temperature heat, while hydrogen can meet heat needs of any temprature. In the top-emitting 14 industries in the U.S., just under 50% of heat demand is at tempratures below 250 C, about a third is at temperatures from 350-600 C, and the remainder is at temperatures above 600 C.//**Refined Petroleum and Coke Shift to Hydrogen: ** Separately set the percentages of non-electricity, non-hydrogen fuel used by this industry in the BAU case to be shifted to electricity and to hydrogen. (If your settings total more than 100%, the effects will be scaled down proportionately so that the total fuel shifted does not exceed 100%.) Over 90% of thermal fuels (excluding feedstocks) are used to generate process heat or to fuel boilers. Generally, lower-temperature heat is easier to electrify than higher-temperature heat, while hydrogen can meet heat needs of any temprature. In the top-emitting 14 industries in the U.S., just under 50% of heat demand is at tempratures below 250 C, about a third is at temperatures from 350-600 C, and the remainder is at temperatures above 600 C.//**Chemicals Shift to Electricity: ** Separately set the percentages of non-electricity, non-hydrogen fuel used by this industry in the BAU case to be shifted to electricity and to hydrogen. (If your settings total more than 100%, the effects will be scaled down proportionately so that the total fuel shifted does not exceed 100%.) Over 90% of thermal fuels (excluding feedstocks) are used to generate process heat or to fuel boilers. Generally, lower-temperature heat is easier to electrify than higher-temperature heat, while hydrogen can meet heat needs of any temprature. In the top-emitting 14 industries in the U.S., just under 50% of heat demand is at tempratures below 250 C, about a third is at temperatures from 350-600 C, and the remainder is at temperatures above 600 C.//**Chemicals Shift to Hydrogen: ** Separately set the percentages of non-electricity, non-hydrogen fuel used by this industry in the BAU case to be shifted to electricity and to hydrogen. (If your settings total more than 100%, the effects will be scaled down proportionately so that the total fuel shifted does not exceed 100%.) Over 90% of thermal fuels (excluding feedstocks) are used to generate process heat or to fuel boilers. Generally, lower-temperature heat is easier to electrify than higher-temperature heat, while hydrogen can meet heat needs of any temprature. In the top-emitting 14 industries in the U.S., just under 50% of heat demand is at tempratures below 250 C, about a third is at temperatures from 350-600 C, and the remainder is at temperatures above 600 C.//**Rubber and Plastic Products Shift to Electricity: ** Separately set the percentages of non-electricity, non-hydrogen fuel used by this industry in the BAU case to be shifted to electricity and to hydrogen. (If your settings total more than 100%, the effects will be scaled down proportionately so that the total fuel shifted does not exceed 100%.) Over 90% of thermal fuels (excluding feedstocks) are used to generate process heat or to fuel boilers. Generally, lower-temperature heat is easier to electrify than higher-temperature heat, while hydrogen can meet heat needs of any temprature. In the top-emitting 14 industries in the U.S., just under 50% of heat demand is at tempratures below 250 C, about a third is at temperatures from 350-600 C, and the remainder is at temperatures above 600 C.//**Rubber and Plastic Products Shift to Hydrogen: ** Separately set the percentages of non-electricity, non-hydrogen fuel used by this industry in the BAU case to be shifted to electricity and to hydrogen. (If your settings total more than 100%, the effects will be scaled down proportionately so that the total fuel shifted does not exceed 100%.) Over 90% of thermal fuels (excluding feedstocks) are used to generate process heat or to fuel boilers. Generally, lower-temperature heat is easier to electrify than higher-temperature heat, while hydrogen can meet heat needs of any temprature. In the top-emitting 14 industries in the U.S., just under 50% of heat demand is at tempratures below 250 C, about a third is at temperatures from 350-600 C, and the remainder is at temperatures above 600 C.//**Glass and Glass Products Shift to Electricity: ** Separately set the percentages of non-electricity, non-hydrogen fuel used by this industry in the BAU case to be shifted to electricity and to hydrogen. (If your settings total more than 100%, the effects will be scaled down proportionately so that the total fuel shifted does not exceed 100%.) Over 90% of thermal fuels (excluding feedstocks) are used to generate process heat or to fuel boilers. Generally, lower-temperature heat is easier to electrify than higher-temperature heat, while hydrogen can meet heat needs of any temprature. In the top-emitting 14 industries in the U.S., just under 50% of heat demand is at tempratures below 250 C, about a third is at temperatures from 350-600 C, and the remainder is at temperatures above 600 C.//**Glass and Glass Products Shift to Hydrogen: ** Separately set the percentages of non-electricity, non-hydrogen fuel used by this industry in the BAU case to be shifted to electricity and to hydrogen. (If your settings total more than 100%, the effects will be scaled down proportionately so that the total fuel shifted does not exceed 100%.) Over 90% of thermal fuels (excluding feedstocks) are used to generate process heat or to fuel boilers. Generally, lower-temperature heat is easier to electrify than higher-temperature heat, while hydrogen can meet heat needs of any temprature. In the top-emitting 14 industries in the U.S., just under 50% of heat demand is at tempratures below 250 C, about a third is at temperatures from 350-600 C, and the remainder is at temperatures above 600 C.//**Cement and Other Nonmetallic Minerals Shift to Electricity: ** Separately set the percentages of non-electricity, non-hydrogen fuel used by this industry in the BAU case to be shifted to electricity and to hydrogen. (If your settings total more than 100%, the effects will be scaled down proportionately so that the total fuel shifted does not exceed 100%.) Over 90% of thermal fuels (excluding feedstocks) are used to generate process heat or to fuel boilers. Generally, lower-temperature heat is easier to electrify than higher-temperature heat, while hydrogen can meet heat needs of any temprature. In the top-emitting 14 industries in the U.S., just under 50% of heat demand is at tempratures below 250 C, about a third is at temperatures from 350-600 C, and the remainder is at temperatures above 600 C.//**Cement and Other Nonmetallic Minerals Shift to Hydrogen: ** Separately set the percentages of non-electricity, non-hydrogen fuel used by this industry in the BAU case to be shifted to electricity and to hydrogen. (If your settings total more than 100%, the effects will be scaled down proportionately so that the total fuel shifted does not exceed 100%.) Over 90% of thermal fuels (excluding feedstocks) are used to generate process heat or to fuel boilers. Generally, lower-temperature heat is easier to electrify than higher-temperature heat, while hydrogen can meet heat needs of any temprature. In the top-emitting 14 industries in the U.S., just under 50% of heat demand is at tempratures below 250 C, about a third is at temperatures from 350-600 C, and the remainder is at temperatures above 600 C.//**Iron and Steel Shift to Electricity: ** Separately set the percentages of non-electricity, non-hydrogen fuel used by this industry in the BAU case to be shifted to electricity and to hydrogen. (If your settings total more than 100%, the effects will be scaled down proportionately so that the total fuel shifted does not exceed 100%.) Over 90% of thermal fuels (excluding feedstocks) are used to generate process heat or to fuel boilers. Generally, lower-temperature heat is easier to electrify than higher-temperature heat, while hydrogen can meet heat needs of any temprature. In the top-emitting 14 industries in the U.S., just under 50% of heat demand is at tempratures below 250 C, about a third is at temperatures from 350-600 C, and the remainder is at temperatures above 600 C.//**Iron and Steel Shift to Hydrogen: ** Separately set the percentages of non-electricity, non-hydrogen fuel used by this industry in the BAU case to be shifted to electricity and to hydrogen. (If your settings total more than 100%, the effects will be scaled down proportionately so that the total fuel shifted does not exceed 100%.) Over 90% of thermal fuels (excluding feedstocks) are used to generate process heat or to fuel boilers. Generally, lower-temperature heat is easier to electrify than higher-temperature heat, while hydrogen can meet heat needs of any temprature. In the top-emitting 14 industries in the U.S., just under 50% of heat demand is at tempratures below 250 C, about a third is at temperatures from 350-600 C, and the remainder is at temperatures above 600 C.//**Other Metals Shift to Electricity: ** Separately set the percentages of non-electricity, non-hydrogen fuel used by this industry in the BAU case to be shifted to electricity and to hydrogen. (If your settings total more than 100%, the effects will be scaled down proportionately so that the total fuel shifted does not exceed 100%.) Over 90% of thermal fuels (excluding feedstocks) are used to generate process heat or to fuel boilers. Generally, lower-temperature heat is easier to electrify than higher-temperature heat, while hydrogen can meet heat needs of any temprature. In the top-emitting 14 industries in the U.S., just under 50% of heat demand is at tempratures below 250 C, about a third is at temperatures from 350-600 C, and the remainder is at temperatures above 600 C.//**Other Metals Shift to Hydrogen: ** Separately set the percentages of non-electricity, non-hydrogen fuel used by this industry in the BAU case to be shifted to electricity and to hydrogen. (If your settings total more than 100%, the effects will be scaled down proportionately so that the total fuel shifted does not exceed 100%.) Over 90% of thermal fuels (excluding feedstocks) are used to generate process heat or to fuel boilers. Generally, lower-temperature heat is easier to electrify than higher-temperature heat, while hydrogen can meet heat needs of any temprature. In the top-emitting 14 industries in the U.S., just under 50% of heat demand is at tempratures below 250 C, about a third is at temperatures from 350-600 C, and the remainder is at temperatures above 600 C.//**Metal Products Except Machinery and Vehicles Shift to Electricity: ** Separately set the percentages of non-electricity, non-hydrogen fuel used by this industry in the BAU case to be shifted to electricity and to hydrogen. (If your settings total more than 100%, the effects will be scaled down proportionately so that the total fuel shifted does not exceed 100%.) Over 90% of thermal fuels (excluding feedstocks) are used to generate process heat or to fuel boilers. Generally, lower-temperature heat is easier to electrify than higher-temperature heat, while hydrogen can meet heat needs of any temprature. In the top-emitting 14 industries in the U.S., just under 50% of heat demand is at tempratures below 250 C, about a third is at temperatures from 350-600 C, and the remainder is at temperatures above 600 C.//**Metal Products Except Machinery and Vehicles Shift to Hydrogen: ** Separately set the percentages of non-electricity, non-hydrogen fuel used by this industry in the BAU case to be shifted to electricity and to hydrogen. (If your settings total more than 100%, the effects will be scaled down proportionately so that the total fuel shifted does not exceed 100%.) Over 90% of thermal fuels (excluding feedstocks) are used to generate process heat or to fuel boilers. Generally, lower-temperature heat is easier to electrify than higher-temperature heat, while hydrogen can meet heat needs of any temprature. In the top-emitting 14 industries in the U.S., just under 50% of heat demand is at tempratures below 250 C, about a third is at temperatures from 350-600 C, and the remainder is at temperatures above 600 C.//**Computers and Electronics Shift to Electricity: ** Separately set the percentages of non-electricity, non-hydrogen fuel used by this industry in the BAU case to be shifted to electricity and to hydrogen. (If your settings total more than 100%, the effects will be scaled down proportionately so that the total fuel shifted does not exceed 100%.) Over 90% of thermal fuels (excluding feedstocks) are used to generate process heat or to fuel boilers. Generally, lower-temperature heat is easier to electrify than higher-temperature heat, while hydrogen can meet heat needs of any temprature. In the top-emitting 14 industries in the U.S., just under 50% of heat demand is at tempratures below 250 C, about a third is at temperatures from 350-600 C, and the remainder is at temperatures above 600 C.//**Computers and Electronics Shift to Hydrogen: ** Separately set the percentages of non-electricity, non-hydrogen fuel used by this industry in the BAU case to be shifted to electricity and to hydrogen. (If your settings total more than 100%, the effects will be scaled down proportionately so that the total fuel shifted does not exceed 100%.) Over 90% of thermal fuels (excluding feedstocks) are used to generate process heat or to fuel boilers. Generally, lower-temperature heat is easier to electrify than higher-temperature heat, while hydrogen can meet heat needs of any temprature. In the top-emitting 14 industries in the U.S., just under 50% of heat demand is at tempratures below 250 C, about a third is at temperatures from 350-600 C, and the remainder is at temperatures above 600 C.//**Appliances and Electrical Equipment Shift to Electricity: ** Separately set the percentages of non-electricity, non-hydrogen fuel used by this industry in the BAU case to be shifted to electricity and to hydrogen. (If your settings total more than 100%, the effects will be scaled down proportionately so that the total fuel shifted does not exceed 100%.) Over 90% of thermal fuels (excluding feedstocks) are used to generate process heat or to fuel boilers. Generally, lower-temperature heat is easier to electrify than higher-temperature heat, while hydrogen can meet heat needs of any temprature. In the top-emitting 14 industries in the U.S., just under 50% of heat demand is at tempratures below 250 C, about a third is at temperatures from 350-600 C, and the remainder is at temperatures above 600 C.//**Appliances and Electrical Equipment Shift to Hydrogen: ** Separately set the percentages of non-electricity, non-hydrogen fuel used by this industry in the BAU case to be shifted to electricity and to hydrogen. (If your settings total more than 100%, the effects will be scaled down proportionately so that the total fuel shifted does not exceed 100%.) Over 90% of thermal fuels (excluding feedstocks) are used to generate process heat or to fuel boilers. Generally, lower-temperature heat is easier to electrify than higher-temperature heat, while hydrogen can meet heat needs of any temprature. In the top-emitting 14 industries in the U.S., just under 50% of heat demand is at tempratures below 250 C, about a third is at temperatures from 350-600 C, and the remainder is at temperatures above 600 C.//**Other Machinery Shift to Electricity: ** Separately set the percentages of non-electricity, non-hydrogen fuel used by this industry in the BAU case to be shifted to electricity and to hydrogen. (If your settings total more than 100%, the effects will be scaled down proportionately so that the total fuel shifted does not exceed 100%.) Over 90% of thermal fuels (excluding feedstocks) are used to generate process heat or to fuel boilers. Generally, lower-temperature heat is easier to electrify than higher-temperature heat, while hydrogen can meet heat needs of any temprature. In the top-emitting 14 industries in the U.S., just under 50% of heat demand is at tempratures below 250 C, about a third is at temperatures from 350-600 C, and the remainder is at temperatures above 600 C.//**Other Machinery Shift to Hydrogen: ** Separately set the percentages of non-electricity, non-hydrogen fuel used by this industry in the BAU case to be shifted to electricity and to hydrogen. (If your settings total more than 100%, the effects will be scaled down proportionately so that the total fuel shifted does not exceed 100%.) Over 90% of thermal fuels (excluding feedstocks) are used to generate process heat or to fuel boilers. Generally, lower-temperature heat is easier to electrify than higher-temperature heat, while hydrogen can meet heat needs of any temprature. In the top-emitting 14 industries in the U.S., just under 50% of heat demand is at tempratures below 250 C, about a third is at temperatures from 350-600 C, and the remainder is at temperatures above 600 C.//**Road Vehicles Shift to Electricity: ** Separately set the percentages of non-electricity, non-hydrogen fuel used by this industry in the BAU case to be shifted to electricity and to hydrogen. (If your settings total more than 100%, the effects will be scaled down proportionately so that the total fuel shifted does not exceed 100%.) Over 90% of thermal fuels (excluding feedstocks) are used to generate process heat or to fuel boilers. Generally, lower-temperature heat is easier to electrify than higher-temperature heat, while hydrogen can meet heat needs of any temprature. In the top-emitting 14 industries in the U.S., just under 50% of heat demand is at tempratures below 250 C, about a third is at temperatures from 350-600 C, and the remainder is at temperatures above 600 C.//**Road Vehicles Shift to Hydrogen: ** Separately set the percentages of non-electricity, non-hydrogen fuel used by this industry in the BAU case to be shifted to electricity and to hydrogen. (If your settings total more than 100%, the effects will be scaled down proportionately so that the total fuel shifted does not exceed 100%.) Over 90% of thermal fuels (excluding feedstocks) are used to generate process heat or to fuel boilers. Generally, lower-temperature heat is easier to electrify than high | industry-ag-main.html#fuel-switching | industry-elec-and-hydrogen.html | 0 | 0 | 0
Industry | Electrification + Hydrogen | Fraction of Industrial Fuel Use Shifted to Other Fuels | food beverage and tobacco 10T12 | hydrogen if | Food Beverage and Tobacco | Shift to Hydrogen | 1257 | Yes | Electrification + Hydrogen | indst fuel type shifting | 0% | 100% | 1% | % of fuel shifted | **Description:** This policy reduces greenhouse gas emissions from the selected industry by switching the fuels used by facilities to electricity and/or hydrogen. Only fuel consumed for energy, not fuel used as a chemical feedstock, is affected by this policy. Separately set the percentages of non-electricity, non-hydrogen fuel used by this industry in the BAU case to be shifted to electricity and to hydrogen. (If your settings total more than 100%, the effects will be scaled down proportionately so that the total fuel shifted does not exceed 100%.) Over 90% of thermal fuels (excluding feedstocks) are used to generate process heat or to fuel boilers. Generally, lower-temperature heat is easier to electrify than higher-temperature heat, while hydrogen can meet heat needs of any temprature. In the top-emitting 14 industries in the U.S., just under 50% of heat demand is at tempratures below 250 C, about a third is at temperatures from 350-600 C, and the remainder is at temperatures above 600 C. // **Guidance for setting values: **//**Agriculture and Forestry Shift to Electricity: ** Separately set the percentages of non-electricity, non-hydrogen fuel used by this industry in the BAU case to be shifted to electricity and to hydrogen. (If your settings total more than 100%, the effects will be scaled down proportionately so that the total fuel shifted does not exceed 100%.) Over 90% of thermal fuels (excluding feedstocks) are used to generate process heat or to fuel boilers. Generally, lower-temperature heat is easier to electrify than higher-temperature heat, while hydrogen can meet heat needs of any temprature. In the top-emitting 14 industries in the U.S., just under 50% of heat demand is at tempratures below 250 C, about a third is at temperatures from 350-600 C, and the remainder is at temperatures above 600 C.//**Agriculture and Forestry Shift to Hydrogen: ** Separately set the percentages of non-electricity, non-hydrogen fuel used by this industry in the BAU case to be shifted to electricity and to hydrogen. (If your settings total more than 100%, the effects will be scaled down proportionately so that the total fuel shifted does not exceed 100%.) Over 90% of thermal fuels (excluding feedstocks) are used to generate process heat or to fuel boilers. Generally, lower-temperature heat is easier to electrify than higher-temperature heat, while hydrogen can meet heat needs of any temprature. In the top-emitting 14 industries in the U.S., just under 50% of heat demand is at tempratures below 250 C, about a third is at temperatures from 350-600 C, and the remainder is at temperatures above 600 C.//**Coal Mining Shift to Electricity: ** Separately set the percentages of non-electricity, non-hydrogen fuel used by this industry in the BAU case to be shifted to electricity and to hydrogen. (If your settings total more than 100%, the effects will be scaled down proportionately so that the total fuel shifted does not exceed 100%.) Over 90% of thermal fuels (excluding feedstocks) are used to generate process heat or to fuel boilers. Generally, lower-temperature heat is easier to electrify than higher-temperature heat, while hydrogen can meet heat needs of any temprature. In the top-emitting 14 industries in the U.S., just under 50% of heat demand is at tempratures below 250 C, about a third is at temperatures from 350-600 C, and the remainder is at temperatures above 600 C.//**Coal Mining Shift to Hydrogen: ** Separately set the percentages of non-electricity, non-hydrogen fuel used by this industry in the BAU case to be shifted to electricity and to hydrogen. (If your settings total more than 100%, the effects will be scaled down proportionately so that the total fuel shifted does not exceed 100%.) Over 90% of thermal fuels (excluding feedstocks) are used to generate process heat or to fuel boilers. Generally, lower-temperature heat is easier to electrify than higher-temperature heat, while hydrogen can meet heat needs of any temprature. In the top-emitting 14 industries in the U.S., just under 50% of heat demand is at tempratures below 250 C, about a third is at temperatures from 350-600 C, and the remainder is at temperatures above 600 C.//**Oil and Gas Extraction Shift to Electricity: ** Separately set the percentages of non-electricity, non-hydrogen fuel used by this industry in the BAU case to be shifted to electricity and to hydrogen. (If your settings total more than 100%, the effects will be scaled down proportionately so that the total fuel shifted does not exceed 100%.) Over 90% of thermal fuels (excluding feedstocks) are used to generate process heat or to fuel boilers. Generally, lower-temperature heat is easier to electrify than higher-temperature heat, while hydrogen can meet heat needs of any temprature. In the top-emitting 14 industries in the U.S., just under 50% of heat demand is at tempratures below 250 C, about a third is at temperatures from 350-600 C, and the remainder is at temperatures above 600 C.//**Oil and Gas Extraction Shift to Hydrogen: ** Separately set the percentages of non-electricity, non-hydrogen fuel used by this industry in the BAU case to be shifted to electricity and to hydrogen. (If your settings total more than 100%, the effects will be scaled down proportionately so that the total fuel shifted does not exceed 100%.) Over 90% of thermal fuels (excluding feedstocks) are used to generate process heat or to fuel boilers. Generally, lower-temperature heat is easier to electrify than higher-temperature heat, while hydrogen can meet heat needs of any temprature. In the top-emitting 14 industries in the U.S., just under 50% of heat demand is at tempratures below 250 C, about a third is at temperatures from 350-600 C, and the remainder is at temperatures above 600 C.//**Other Mining and Quarrying Shift to Electricity: ** Separately set the percentages of non-electricity, non-hydrogen fuel used by this industry in the BAU case to be shifted to electricity and to hydrogen. (If your settings total more than 100%, the effects will be scaled down proportionately so that the total fuel shifted does not exceed 100%.) Over 90% of thermal fuels (excluding feedstocks) are used to generate process heat or to fuel boilers. Generally, lower-temperature heat is easier to electrify than higher-temperature heat, while hydrogen can meet heat needs of any temprature. In the top-emitting 14 industries in the U.S., just under 50% of heat demand is at tempratures below 250 C, about a third is at temperatures from 350-600 C, and the remainder is at temperatures above 600 C.//**Other Mining and Quarrying Shift to Hydrogen: ** Separately set the percentages of non-electricity, non-hydrogen fuel used by this industry in the BAU case to be shifted to electricity and to hydrogen. (If your settings total more than 100%, the effects will be scaled down proportionately so that the total fuel shifted does not exceed 100%.) Over 90% of thermal fuels (excluding feedstocks) are used to generate process heat or to fuel boilers. Generally, lower-temperature heat is easier to electrify than higher-temperature heat, while hydrogen can meet heat needs of any temprature. In the top-emitting 14 industries in the U.S., just under 50% of heat demand is at tempratures below 250 C, about a third is at temperatures from 350-600 C, and the remainder is at temperatures above 600 C.//**Food Beverage and Tobacco Shift to Electricity: ** Separately set the percentages of non-electricity, non-hydrogen fuel used by this industry in the BAU case to be shifted to electricity and to hydrogen. (If your settings total more than 100%, the effects will be scaled down proportionately so that the total fuel shifted does not exceed 100%.) Over 90% of thermal fuels (excluding feedstocks) are used to generate process heat or to fuel boilers. Generally, lower-temperature heat is easier to electrify than higher-temperature heat, while hydrogen can meet heat needs of any temprature. In the top-emitting 14 industries in the U.S., just under 50% of heat demand is at tempratures below 250 C, about a third is at temperatures from 350-600 C, and the remainder is at temperatures above 600 C.//**Food Beverage and Tobacco Shift to Hydrogen: ** Separately set the percentages of non-electricity, non-hydrogen fuel used by this industry in the BAU case to be shifted to electricity and to hydrogen. (If your settings total more than 100%, the effects will be scaled down proportionately so that the total fuel shifted does not exceed 100%.) Over 90% of thermal fuels (excluding feedstocks) are used to generate process heat or to fuel boilers. Generally, lower-temperature heat is easier to electrify than higher-temperature heat, while hydrogen can meet heat needs of any temprature. In the top-emitting 14 industries in the U.S., just under 50% of heat demand is at tempratures below 250 C, about a third is at temperatures from 350-600 C, and the remainder is at temperatures above 600 C.//**Textiles Apparel and Leather Shift to Electricity: ** Separately set the percentages of non-electricity, non-hydrogen fuel used by this industry in the BAU case to be shifted to electricity and to hydrogen. (If your settings total more than 100%, the effects will be scaled down proportionately so that the total fuel shifted does not exceed 100%.) Over 90% of thermal fuels (excluding feedstocks) are used to generate process heat or to fuel boilers. Generally, lower-temperature heat is easier to electrify than higher-temperature heat, while hydrogen can meet heat needs of any temprature. In the top-emitting 14 industries in the U.S., just under 50% of heat demand is at tempratures below 250 C, about a third is at temperatures from 350-600 C, and the remainder is at temperatures above 600 C.//**Textiles Apparel and Leather Shift to Hydrogen: ** Separately set the percentages of non-electricity, non-hydrogen fuel used by this industry in the BAU case to be shifted to electricity and to hydrogen. (If your settings total more than 100%, the effects will be scaled down proportionately so that the total fuel shifted does not exceed 100%.) Over 90% of thermal fuels (excluding feedstocks) are used to generate process heat or to fuel boilers. Generally, lower-temperature heat is easier to electrify than higher-temperature heat, while hydrogen can meet heat needs of any temprature. In the top-emitting 14 industries in the U.S., just under 50% of heat demand is at tempratures below 250 C, about a third is at temperatures from 350-600 C, and the remainder is at temperatures above 600 C.//**Wood Products Shift to Electricity: ** Separately set the percentages of non-electricity, non-hydrogen fuel used by this industry in the BAU case to be shifted to electricity and to hydrogen. (If your settings total more than 100%, the effects will be scaled down proportionately so that the total fuel shifted does not exceed 100%.) Over 90% of thermal fuels (excluding feedstocks) are used to generate process heat or to fuel boilers. Generally, lower-temperature heat is easier to electrify than higher-temperature heat, while hydrogen can meet heat needs of any temprature. In the top-emitting 14 industries in the U.S., just under 50% of heat demand is at tempratures below 250 C, about a third is at temperatures from 350-600 C, and the remainder is at temperatures above 600 C.//**Wood Products Shift to Hydrogen: ** Separately set the percentages of non-electricity, non-hydrogen fuel used by this industry in the BAU case to be shifted to electricity and to hydrogen. (If your settings total more than 100%, the effects will be scaled down proportionately so that the total fuel shifted does not exceed 100%.) Over 90% of thermal fuels (excluding feedstocks) are used to generate process heat or to fuel boilers. Generally, lower-temperature heat is easier to electrify than higher-temperature heat, while hydrogen can meet heat needs of any temprature. In the top-emitting 14 industries in the U.S., just under 50% of heat demand is at tempratures below 250 C, about a third is at temperatures from 350-600 C, and the remainder is at temperatures above 600 C.//**Pulp Paper and Printing Shift to Electricity: ** Separately set the percentages of non-electricity, non-hydrogen fuel used by this industry in the BAU case to be shifted to electricity and to hydrogen. (If your settings total more than 100%, the effects will be scaled down proportionately so that the total fuel shifted does not exceed 100%.) Over 90% of thermal fuels (excluding feedstocks) are used to generate process heat or to fuel boilers. Generally, lower-temperature heat is easier to electrify than higher-temperature heat, while hydrogen can meet heat needs of any temprature. In the top-emitting 14 industries in the U.S., just under 50% of heat demand is at tempratures below 250 C, about a third is at temperatures from 350-600 C, and the remainder is at temperatures above 600 C.//**Pulp Paper and Printing Shift to Hydrogen: ** Separately set the percentages of non-electricity, non-hydrogen fuel used by this industry in the BAU case to be shifted to electricity and to hydrogen. (If your settings total more than 100%, the effects will be scaled down proportionately so that the total fuel shifted does not exceed 100%.) Over 90% of thermal fuels (excluding feedstocks) are used to generate process heat or to fuel boilers. Generally, lower-temperature heat is easier to electrify than higher-temperature heat, while hydrogen can meet heat needs of any temprature. In the top-emitting 14 industries in the U.S., just under 50% of heat demand is at tempratures below 250 C, about a third is at temperatures from 350-600 C, and the remainder is at temperatures above 600 C.//**Refined Petroleum and Coke Shift to Electricity: ** Separately set the percentages of non-electricity, non-hydrogen fuel used by this industry in the BAU case to be shifted to electricity and to hydrogen. (If your settings total more than 100%, the effects will be scaled down proportionately so that the total fuel shifted does not exceed 100%.) Over 90% of thermal fuels (excluding feedstocks) are used to generate process heat or to fuel boilers. Generally, lower-temperature heat is easier to electrify than higher-temperature heat, while hydrogen can meet heat needs of any temprature. In the top-emitting 14 industries in the U.S., just under 50% of heat demand is at tempratures below 250 C, about a third is at temperatures from 350-600 C, and the remainder is at temperatures above 600 C.//**Refined Petroleum and Coke Shift to Hydrogen: ** Separately set the percentages of non-electricity, non-hydrogen fuel used by this industry in the BAU case to be shifted to electricity and to hydrogen. (If your settings total more than 100%, the effects will be scaled down proportionately so that the total fuel shifted does not exceed 100%.) Over 90% of thermal fuels (excluding feedstocks) are used to generate process heat or to fuel boilers. Generally, lower-temperature heat is easier to electrify than higher-temperature heat, while hydrogen can meet heat needs of any temprature. In the top-emitting 14 industries in the U.S., just under 50% of heat demand is at tempratures below 250 C, about a third is at temperatures from 350-600 C, and the remainder is at temperatures above 600 C.//**Chemicals Shift to Electricity: ** Separately set the percentages of non-electricity, non-hydrogen fuel used by this industry in the BAU case to be shifted to electricity and to hydrogen. (If your settings total more than 100%, the effects will be scaled down proportionately so that the total fuel shifted does not exceed 100%.) Over 90% of thermal fuels (excluding feedstocks) are used to generate process heat or to fuel boilers. Generally, lower-temperature heat is easier to electrify than higher-temperature heat, while hydrogen can meet heat needs of any temprature. In the top-emitting 14 industries in the U.S., just under 50% of heat demand is at tempratures below 250 C, about a third is at temperatures from 350-600 C, and the remainder is at temperatures above 600 C.//**Chemicals Shift to Hydrogen: ** Separately set the percentages of non-electricity, non-hydrogen fuel used by this industry in the BAU case to be shifted to electricity and to hydrogen. (If your settings total more than 100%, the effects will be scaled down proportionately so that the total fuel shifted does not exceed 100%.) Over 90% of thermal fuels (excluding feedstocks) are used to generate process heat or to fuel boilers. Generally, lower-temperature heat is easier to electrify than higher-temperature heat, while hydrogen can meet heat needs of any temprature. In the top-emitting 14 industries in the U.S., just under 50% of heat demand is at tempratures below 250 C, about a third is at temperatures from 350-600 C, and the remainder is at temperatures above 600 C.//**Rubber and Plastic Products Shift to Electricity: ** Separately set the percentages of non-electricity, non-hydrogen fuel used by this industry in the BAU case to be shifted to electricity and to hydrogen. (If your settings total more than 100%, the effects will be scaled down proportionately so that the total fuel shifted does not exceed 100%.) Over 90% of thermal fuels (excluding feedstocks) are used to generate process heat or to fuel boilers. Generally, lower-temperature heat is easier to electrify than higher-temperature heat, while hydrogen can meet heat needs of any temprature. In the top-emitting 14 industries in the U.S., just under 50% of heat demand is at tempratures below 250 C, about a third is at temperatures from 350-600 C, and the remainder is at temperatures above 600 C.//**Rubber and Plastic Products Shift to Hydrogen: ** Separately set the percentages of non-electricity, non-hydrogen fuel used by this industry in the BAU case to be shifted to electricity and to hydrogen. (If your settings total more than 100%, the effects will be scaled down proportionately so that the total fuel shifted does not exceed 100%.) Over 90% of thermal fuels (excluding feedstocks) are used to generate process heat or to fuel boilers. Generally, lower-temperature heat is easier to electrify than higher-temperature heat, while hydrogen can meet heat needs of any temprature. In the top-emitting 14 industries in the U.S., just under 50% of heat demand is at tempratures below 250 C, about a third is at temperatures from 350-600 C, and the remainder is at temperatures above 600 C.//**Glass and Glass Products Shift to Electricity: ** Separately set the percentages of non-electricity, non-hydrogen fuel used by this industry in the BAU case to be shifted to electricity and to hydrogen. (If your settings total more than 100%, the effects will be scaled down proportionately so that the total fuel shifted does not exceed 100%.) Over 90% of thermal fuels (excluding feedstocks) are used to generate process heat or to fuel boilers. Generally, lower-temperature heat is easier to electrify than higher-temperature heat, while hydrogen can meet heat needs of any temprature. In the top-emitting 14 industries in the U.S., just under 50% of heat demand is at tempratures below 250 C, about a third is at temperatures from 350-600 C, and the remainder is at temperatures above 600 C.//**Glass and Glass Products Shift to Hydrogen: ** Separately set the percentages of non-electricity, non-hydrogen fuel used by this industry in the BAU case to be shifted to electricity and to hydrogen. (If your settings total more than 100%, the effects will be scaled down proportionately so that the total fuel shifted does not exceed 100%.) Over 90% of thermal fuels (excluding feedstocks) are used to generate process heat or to fuel boilers. Generally, lower-temperature heat is easier to electrify than higher-temperature heat, while hydrogen can meet heat needs of any temprature. In the top-emitting 14 industries in the U.S., just under 50% of heat demand is at tempratures below 250 C, about a third is at temperatures from 350-600 C, and the remainder is at temperatures above 600 C.//**Cement and Other Nonmetallic Minerals Shift to Electricity: ** Separately set the percentages of non-electricity, non-hydrogen fuel used by this industry in the BAU case to be shifted to electricity and to hydrogen. (If your settings total more than 100%, the effects will be scaled down proportionately so that the total fuel shifted does not exceed 100%.) Over 90% of thermal fuels (excluding feedstocks) are used to generate process heat or to fuel boilers. Generally, lower-temperature heat is easier to electrify than higher-temperature heat, while hydrogen can meet heat needs of any temprature. In the top-emitting 14 industries in the U.S., just under 50% of heat demand is at tempratures below 250 C, about a third is at temperatures from 350-600 C, and the remainder is at temperatures above 600 C.//**Cement and Other Nonmetallic Minerals Shift to Hydrogen: ** Separately set the percentages of non-electricity, non-hydrogen fuel used by this industry in the BAU case to be shifted to electricity and to hydrogen. (If your settings total more than 100%, the effects will be scaled down proportionately so that the total fuel shifted does not exceed 100%.) Over 90% of thermal fuels (excluding feedstocks) are used to generate process heat or to fuel boilers. Generally, lower-temperature heat is easier to electrify than higher-temperature heat, while hydrogen can meet heat needs of any temprature. In the top-emitting 14 industries in the U.S., just under 50% of heat demand is at tempratures below 250 C, about a third is at temperatures from 350-600 C, and the remainder is at temperatures above 600 C.//**Iron and Steel Shift to Electricity: ** Separately set the percentages of non-electricity, non-hydrogen fuel used by this industry in the BAU case to be shifted to electricity and to hydrogen. (If your settings total more than 100%, the effects will be scaled down proportionately so that the total fuel shifted does not exceed 100%.) Over 90% of thermal fuels (excluding feedstocks) are used to generate process heat or to fuel boilers. Generally, lower-temperature heat is easier to electrify than higher-temperature heat, while hydrogen can meet heat needs of any temprature. In the top-emitting 14 industries in the U.S., just under 50% of heat demand is at tempratures below 250 C, about a third is at temperatures from 350-600 C, and the remainder is at temperatures above 600 C.//**Iron and Steel Shift to Hydrogen: ** Separately set the percentages of non-electricity, non-hydrogen fuel used by this industry in the BAU case to be shifted to electricity and to hydrogen. (If your settings total more than 100%, the effects will be scaled down proportionately so that the total fuel shifted does not exceed 100%.) Over 90% of thermal fuels (excluding feedstocks) are used to generate process heat or to fuel boilers. Generally, lower-temperature heat is easier to electrify than higher-temperature heat, while hydrogen can meet heat needs of any temprature. In the top-emitting 14 industries in the U.S., just under 50% of heat demand is at tempratures below 250 C, about a third is at temperatures from 350-600 C, and the remainder is at temperatures above 600 C.//**Other Metals Shift to Electricity: ** Separately set the percentages of non-electricity, non-hydrogen fuel used by this industry in the BAU case to be shifted to electricity and to hydrogen. (If your settings total more than 100%, the effects will be scaled down proportionately so that the total fuel shifted does not exceed 100%.) Over 90% of thermal fuels (excluding feedstocks) are used to generate process heat or to fuel boilers. Generally, lower-temperature heat is easier to electrify than higher-temperature heat, while hydrogen can meet heat needs of any temprature. In the top-emitting 14 industries in the U.S., just under 50% of heat demand is at tempratures below 250 C, about a third is at temperatures from 350-600 C, and the remainder is at temperatures above 600 C.//**Other Metals Shift to Hydrogen: ** Separately set the percentages of non-electricity, non-hydrogen fuel used by this industry in the BAU case to be shifted to electricity and to hydrogen. (If your settings total more than 100%, the effects will be scaled down proportionately so that the total fuel shifted does not exceed 100%.) Over 90% of thermal fuels (excluding feedstocks) are used to generate process heat or to fuel boilers. Generally, lower-temperature heat is easier to electrify than higher-temperature heat, while hydrogen can meet heat needs of any temprature. In the top-emitting 14 industries in the U.S., just under 50% of heat demand is at tempratures below 250 C, about a third is at temperatures from 350-600 C, and the remainder is at temperatures above 600 C.//**Metal Products Except Machinery and Vehicles Shift to Electricity: ** Separately set the percentages of non-electricity, non-hydrogen fuel used by this industry in the BAU case to be shifted to electricity and to hydrogen. (If your settings total more than 100%, the effects will be scaled down proportionately so that the total fuel shifted does not exceed 100%.) Over 90% of thermal fuels (excluding feedstocks) are used to generate process heat or to fuel boilers. Generally, lower-temperature heat is easier to electrify than higher-temperature heat, while hydrogen can meet heat needs of any temprature. In the top-emitting 14 industries in the U.S., just under 50% of heat demand is at tempratures below 250 C, about a third is at temperatures from 350-600 C, and the remainder is at temperatures above 600 C.//**Metal Products Except Machinery and Vehicles Shift to Hydrogen: ** Separately set the percentages of non-electricity, non-hydrogen fuel used by this industry in the BAU case to be shifted to electricity and to hydrogen. (If your settings total more than 100%, the effects will be scaled down proportionately so that the total fuel shifted does not exceed 100%.) Over 90% of thermal fuels (excluding feedstocks) are used to generate process heat or to fuel boilers. Generally, lower-temperature heat is easier to electrify than higher-temperature heat, while hydrogen can meet heat needs of any temprature. In the top-emitting 14 industries in the U.S., just under 50% of heat demand is at tempratures below 250 C, about a third is at temperatures from 350-600 C, and the remainder is at temperatures above 600 C.//**Computers and Electronics Shift to Electricity: ** Separately set the percentages of non-electricity, non-hydrogen fuel used by this industry in the BAU case to be shifted to electricity and to hydrogen. (If your settings total more than 100%, the effects will be scaled down proportionately so that the total fuel shifted does not exceed 100%.) Over 90% of thermal fuels (excluding feedstocks) are used to generate process heat or to fuel boilers. Generally, lower-temperature heat is easier to electrify than higher-temperature heat, while hydrogen can meet heat needs of any temprature. In the top-emitting 14 industries in the U.S., just under 50% of heat demand is at tempratures below 250 C, about a third is at temperatures from 350-600 C, and the remainder is at temperatures above 600 C.//**Computers and Electronics Shift to Hydrogen: ** Separately set the percentages of non-electricity, non-hydrogen fuel used by this industry in the BAU case to be shifted to electricity and to hydrogen. (If your settings total more than 100%, the effects will be scaled down proportionately so that the total fuel shifted does not exceed 100%.) Over 90% of thermal fuels (excluding feedstocks) are used to generate process heat or to fuel boilers. Generally, lower-temperature heat is easier to electrify than higher-temperature heat, while hydrogen can meet heat needs of any temprature. In the top-emitting 14 industries in the U.S., just under 50% of heat demand is at tempratures below 250 C, about a third is at temperatures from 350-600 C, and the remainder is at temperatures above 600 C.//**Appliances and Electrical Equipment Shift to Electricity: ** Separately set the percentages of non-electricity, non-hydrogen fuel used by this industry in the BAU case to be shifted to electricity and to hydrogen. (If your settings total more than 100%, the effects will be scaled down proportionately so that the total fuel shifted does not exceed 100%.) Over 90% of thermal fuels (excluding feedstocks) are used to generate process heat or to fuel boilers. Generally, lower-temperature heat is easier to electrify than higher-temperature heat, while hydrogen can meet heat needs of any temprature. In the top-emitting 14 industries in the U.S., just under 50% of heat demand is at tempratures below 250 C, about a third is at temperatures from 350-600 C, and the remainder is at temperatures above 600 C.//**Appliances and Electrical Equipment Shift to Hydrogen: ** Separately set the percentages of non-electricity, non-hydrogen fuel used by this industry in the BAU case to be shifted to electricity and to hydrogen. (If your settings total more than 100%, the effects will be scaled down proportionately so that the total fuel shifted does not exceed 100%.) Over 90% of thermal fuels (excluding feedstocks) are used to generate process heat or to fuel boilers. Generally, lower-temperature heat is easier to electrify than higher-temperature heat, while hydrogen can meet heat needs of any temprature. In the top-emitting 14 industries in the U.S., just under 50% of heat demand is at tempratures below 250 C, about a third is at temperatures from 350-600 C, and the remainder is at temperatures above 600 C.//**Other Machinery Shift to Electricity: ** Separately set the percentages of non-electricity, non-hydrogen fuel used by this industry in the BAU case to be shifted to electricity and to hydrogen. (If your settings total more than 100%, the effects will be scaled down proportionately so that the total fuel shifted does not exceed 100%.) Over 90% of thermal fuels (excluding feedstocks) are used to generate process heat or to fuel boilers. Generally, lower-temperature heat is easier to electrify than higher-temperature heat, while hydrogen can meet heat needs of any temprature. In the top-emitting 14 industries in the U.S., just under 50% of heat demand is at tempratures below 250 C, about a third is at temperatures from 350-600 C, and the remainder is at temperatures above 600 C.//**Other Machinery Shift to Hydrogen: ** Separately set the percentages of non-electricity, non-hydrogen fuel used by this industry in the BAU case to be shifted to electricity and to hydrogen. (If your settings total more than 100%, the effects will be scaled down proportionately so that the total fuel shifted does not exceed 100%.) Over 90% of thermal fuels (excluding feedstocks) are used to generate process heat or to fuel boilers. Generally, lower-temperature heat is easier to electrify than higher-temperature heat, while hydrogen can meet heat needs of any temprature. In the top-emitting 14 industries in the U.S., just under 50% of heat demand is at tempratures below 250 C, about a third is at temperatures from 350-600 C, and the remainder is at temperatures above 600 C.//**Road Vehicles Shift to Electricity: ** Separately set the percentages of non-electricity, non-hydrogen fuel used by this industry in the BAU case to be shifted to electricity and to hydrogen. (If your settings total more than 100%, the effects will be scaled down proportionately so that the total fuel shifted does not exceed 100%.) Over 90% of thermal fuels (excluding feedstocks) are used to generate process heat or to fuel boilers. Generally, lower-temperature heat is easier to electrify than higher-temperature heat, while hydrogen can meet heat needs of any temprature. In the top-emitting 14 industries in the U.S., just under 50% of heat demand is at tempratures below 250 C, about a third is at temperatures from 350-600 C, and the remainder is at temperatures above 600 C.//**Road Vehicles Shift to Hydrogen: ** Separately set the percentages of non-electricity, non-hydrogen fuel used by this industry in the BAU case to be shifted to electricity and to hydrogen. (If your settings total more than 100%, the effects will be scaled down proportionately so that the total fuel shifted does not exceed 100%.) Over 90% of thermal fuels (excluding feedstocks) are used to generate process heat or to fuel boilers. Generally, lower-temperature heat is easier to electrify than high | industry-ag-main.html#fuel-switching | industry-elec-and-hydrogen.html | 0 | 0 | 0
Industry | Electrification + Hydrogen | Fraction of Industrial Fuel Use Shifted to Other Fuels | textiles apparel and leather 13T15 | electricity if | Textiles Apparel and Leather | Shift to Electricity | 1258 | Yes | Electrification + Hydrogen | indst fuel type shifting | 0% | 100% | 1% | % of fuel shifted | **Description:** This policy reduces greenhouse gas emissions from the selected industry by switching the fuels used by facilities to electricity and/or hydrogen. Only fuel consumed for energy, not fuel used as a chemical feedstock, is affected by this policy. Separately set the percentages of non-electricity, non-hydrogen fuel used by this industry in the BAU case to be shifted to electricity and to hydrogen. (If your settings total more than 100%, the effects will be scaled down proportionately so that the total fuel shifted does not exceed 100%.) Over 90% of thermal fuels (excluding feedstocks) are used to generate process heat or to fuel boilers. Generally, lower-temperature heat is easier to electrify than higher-temperature heat, while hydrogen can meet heat needs of any temprature. In the top-emitting 14 industries in the U.S., just under 50% of heat demand is at tempratures below 250 C, about a third is at temperatures from 350-600 C, and the remainder is at temperatures above 600 C. // **Guidance for setting values: **//**Agriculture and Forestry Shift to Electricity: ** Separately set the percentages of non-electricity, non-hydrogen fuel used by this industry in the BAU case to be shifted to electricity and to hydrogen. (If your settings total more than 100%, the effects will be scaled down proportionately so that the total fuel shifted does not exceed 100%.) Over 90% of thermal fuels (excluding feedstocks) are used to generate process heat or to fuel boilers. Generally, lower-temperature heat is easier to electrify than higher-temperature heat, while hydrogen can meet heat needs of any temprature. In the top-emitting 14 industries in the U.S., just under 50% of heat demand is at tempratures below 250 C, about a third is at temperatures from 350-600 C, and the remainder is at temperatures above 600 C.//**Agriculture and Forestry Shift to Hydrogen: ** Separately set the percentages of non-electricity, non-hydrogen fuel used by this industry in the BAU case to be shifted to electricity and to hydrogen. (If your settings total more than 100%, the effects will be scaled down proportionately so that the total fuel shifted does not exceed 100%.) Over 90% of thermal fuels (excluding feedstocks) are used to generate process heat or to fuel boilers. Generally, lower-temperature heat is easier to electrify than higher-temperature heat, while hydrogen can meet heat needs of any temprature. In the top-emitting 14 industries in the U.S., just under 50% of heat demand is at tempratures below 250 C, about a third is at temperatures from 350-600 C, and the remainder is at temperatures above 600 C.//**Coal Mining Shift to Electricity: ** Separately set the percentages of non-electricity, non-hydrogen fuel used by this industry in the BAU case to be shifted to electricity and to hydrogen. (If your settings total more than 100%, the effects will be scaled down proportionately so that the total fuel shifted does not exceed 100%.) Over 90% of thermal fuels (excluding feedstocks) are used to generate process heat or to fuel boilers. Generally, lower-temperature heat is easier to electrify than higher-temperature heat, while hydrogen can meet heat needs of any temprature. In the top-emitting 14 industries in the U.S., just under 50% of heat demand is at tempratures below 250 C, about a third is at temperatures from 350-600 C, and the remainder is at temperatures above 600 C.//**Coal Mining Shift to Hydrogen: ** Separately set the percentages of non-electricity, non-hydrogen fuel used by this industry in the BAU case to be shifted to electricity and to hydrogen. (If your settings total more than 100%, the effects will be scaled down proportionately so that the total fuel shifted does not exceed 100%.) Over 90% of thermal fuels (excluding feedstocks) are used to generate process heat or to fuel boilers. Generally, lower-temperature heat is easier to electrify than higher-temperature heat, while hydrogen can meet heat needs of any temprature. In the top-emitting 14 industries in the U.S., just under 50% of heat demand is at tempratures below 250 C, about a third is at temperatures from 350-600 C, and the remainder is at temperatures above 600 C.//**Oil and Gas Extraction Shift to Electricity: ** Separately set the percentages of non-electricity, non-hydrogen fuel used by this industry in the BAU case to be shifted to electricity and to hydrogen. (If your settings total more than 100%, the effects will be scaled down proportionately so that the total fuel shifted does not exceed 100%.) Over 90% of thermal fuels (excluding feedstocks) are used to generate process heat or to fuel boilers. Generally, lower-temperature heat is easier to electrify than higher-temperature heat, while hydrogen can meet heat needs of any temprature. In the top-emitting 14 industries in the U.S., just under 50% of heat demand is at tempratures below 250 C, about a third is at temperatures from 350-600 C, and the remainder is at temperatures above 600 C.//**Oil and Gas Extraction Shift to Hydrogen: ** Separately set the percentages of non-electricity, non-hydrogen fuel used by this industry in the BAU case to be shifted to electricity and to hydrogen. (If your settings total more than 100%, the effects will be scaled down proportionately so that the total fuel shifted does not exceed 100%.) Over 90% of thermal fuels (excluding feedstocks) are used to generate process heat or to fuel boilers. Generally, lower-temperature heat is easier to electrify than higher-temperature heat, while hydrogen can meet heat needs of any temprature. In the top-emitting 14 industries in the U.S., just under 50% of heat demand is at tempratures below 250 C, about a third is at temperatures from 350-600 C, and the remainder is at temperatures above 600 C.//**Other Mining and Quarrying Shift to Electricity: ** Separately set the percentages of non-electricity, non-hydrogen fuel used by this industry in the BAU case to be shifted to electricity and to hydrogen. (If your settings total more than 100%, the effects will be scaled down proportionately so that the total fuel shifted does not exceed 100%.) Over 90% of thermal fuels (excluding feedstocks) are used to generate process heat or to fuel boilers. Generally, lower-temperature heat is easier to electrify than higher-temperature heat, while hydrogen can meet heat needs of any temprature. In the top-emitting 14 industries in the U.S., just under 50% of heat demand is at tempratures below 250 C, about a third is at temperatures from 350-600 C, and the remainder is at temperatures above 600 C.//**Other Mining and Quarrying Shift to Hydrogen: ** Separately set the percentages of non-electricity, non-hydrogen fuel used by this industry in the BAU case to be shifted to electricity and to hydrogen. (If your settings total more than 100%, the effects will be scaled down proportionately so that the total fuel shifted does not exceed 100%.) Over 90% of thermal fuels (excluding feedstocks) are used to generate process heat or to fuel boilers. Generally, lower-temperature heat is easier to electrify than higher-temperature heat, while hydrogen can meet heat needs of any temprature. In the top-emitting 14 industries in the U.S., just under 50% of heat demand is at tempratures below 250 C, about a third is at temperatures from 350-600 C, and the remainder is at temperatures above 600 C.//**Food Beverage and Tobacco Shift to Electricity: ** Separately set the percentages of non-electricity, non-hydrogen fuel used by this industry in the BAU case to be shifted to electricity and to hydrogen. (If your settings total more than 100%, the effects will be scaled down proportionately so that the total fuel shifted does not exceed 100%.) Over 90% of thermal fuels (excluding feedstocks) are used to generate process heat or to fuel boilers. Generally, lower-temperature heat is easier to electrify than higher-temperature heat, while hydrogen can meet heat needs of any temprature. In the top-emitting 14 industries in the U.S., just under 50% of heat demand is at tempratures below 250 C, about a third is at temperatures from 350-600 C, and the remainder is at temperatures above 600 C.//**Food Beverage and Tobacco Shift to Hydrogen: ** Separately set the percentages of non-electricity, non-hydrogen fuel used by this industry in the BAU case to be shifted to electricity and to hydrogen. (If your settings total more than 100%, the effects will be scaled down proportionately so that the total fuel shifted does not exceed 100%.) Over 90% of thermal fuels (excluding feedstocks) are used to generate process heat or to fuel boilers. Generally, lower-temperature heat is easier to electrify than higher-temperature heat, while hydrogen can meet heat needs of any temprature. In the top-emitting 14 industries in the U.S., just under 50% of heat demand is at tempratures below 250 C, about a third is at temperatures from 350-600 C, and the remainder is at temperatures above 600 C.//**Textiles Apparel and Leather Shift to Electricity: ** Separately set the percentages of non-electricity, non-hydrogen fuel used by this industry in the BAU case to be shifted to electricity and to hydrogen. (If your settings total more than 100%, the effects will be scaled down proportionately so that the total fuel shifted does not exceed 100%.) Over 90% of thermal fuels (excluding feedstocks) are used to generate process heat or to fuel boilers. Generally, lower-temperature heat is easier to electrify than higher-temperature heat, while hydrogen can meet heat needs of any temprature. In the top-emitting 14 industries in the U.S., just under 50% of heat demand is at tempratures below 250 C, about a third is at temperatures from 350-600 C, and the remainder is at temperatures above 600 C.//**Textiles Apparel and Leather Shift to Hydrogen: ** Separately set the percentages of non-electricity, non-hydrogen fuel used by this industry in the BAU case to be shifted to electricity and to hydrogen. (If your settings total more than 100%, the effects will be scaled down proportionately so that the total fuel shifted does not exceed 100%.) Over 90% of thermal fuels (excluding feedstocks) are used to generate process heat or to fuel boilers. Generally, lower-temperature heat is easier to electrify than higher-temperature heat, while hydrogen can meet heat needs of any temprature. In the top-emitting 14 industries in the U.S., just under 50% of heat demand is at tempratures below 250 C, about a third is at temperatures from 350-600 C, and the remainder is at temperatures above 600 C.//**Wood Products Shift to Electricity: ** Separately set the percentages of non-electricity, non-hydrogen fuel used by this industry in the BAU case to be shifted to electricity and to hydrogen. (If your settings total more than 100%, the effects will be scaled down proportionately so that the total fuel shifted does not exceed 100%.) Over 90% of thermal fuels (excluding feedstocks) are used to generate process heat or to fuel boilers. Generally, lower-temperature heat is easier to electrify than higher-temperature heat, while hydrogen can meet heat needs of any temprature. In the top-emitting 14 industries in the U.S., just under 50% of heat demand is at tempratures below 250 C, about a third is at temperatures from 350-600 C, and the remainder is at temperatures above 600 C.//**Wood Products Shift to Hydrogen: ** Separately set the percentages of non-electricity, non-hydrogen fuel used by this industry in the BAU case to be shifted to electricity and to hydrogen. (If your settings total more than 100%, the effects will be scaled down proportionately so that the total fuel shifted does not exceed 100%.) Over 90% of thermal fuels (excluding feedstocks) are used to generate process heat or to fuel boilers. Generally, lower-temperature heat is easier to electrify than higher-temperature heat, while hydrogen can meet heat needs of any temprature. In the top-emitting 14 industries in the U.S., just under 50% of heat demand is at tempratures below 250 C, about a third is at temperatures from 350-600 C, and the remainder is at temperatures above 600 C.//**Pulp Paper and Printing Shift to Electricity: ** Separately set the percentages of non-electricity, non-hydrogen fuel used by this industry in the BAU case to be shifted to electricity and to hydrogen. (If your settings total more than 100%, the effects will be scaled down proportionately so that the total fuel shifted does not exceed 100%.) Over 90% of thermal fuels (excluding feedstocks) are used to generate process heat or to fuel boilers. Generally, lower-temperature heat is easier to electrify than higher-temperature heat, while hydrogen can meet heat needs of any temprature. In the top-emitting 14 industries in the U.S., just under 50% of heat demand is at tempratures below 250 C, about a third is at temperatures from 350-600 C, and the remainder is at temperatures above 600 C.//**Pulp Paper and Printing Shift to Hydrogen: ** Separately set the percentages of non-electricity, non-hydrogen fuel used by this industry in the BAU case to be shifted to electricity and to hydrogen. (If your settings total more than 100%, the effects will be scaled down proportionately so that the total fuel shifted does not exceed 100%.) Over 90% of thermal fuels (excluding feedstocks) are used to generate process heat or to fuel boilers. Generally, lower-temperature heat is easier to electrify than higher-temperature heat, while hydrogen can meet heat needs of any temprature. In the top-emitting 14 industries in the U.S., just under 50% of heat demand is at tempratures below 250 C, about a third is at temperatures from 350-600 C, and the remainder is at temperatures above 600 C.//**Refined Petroleum and Coke Shift to Electricity: ** Separately set the percentages of non-electricity, non-hydrogen fuel used by this industry in the BAU case to be shifted to electricity and to hydrogen. (If your settings total more than 100%, the effects will be scaled down proportionately so that the total fuel shifted does not exceed 100%.) Over 90% of thermal fuels (excluding feedstocks) are used to generate process heat or to fuel boilers. Generally, lower-temperature heat is easier to electrify than higher-temperature heat, while hydrogen can meet heat needs of any temprature. In the top-emitting 14 industries in the U.S., just under 50% of heat demand is at tempratures below 250 C, about a third is at temperatures from 350-600 C, and the remainder is at temperatures above 600 C.//**Refined Petroleum and Coke Shift to Hydrogen: ** Separately set the percentages of non-electricity, non-hydrogen fuel used by this industry in the BAU case to be shifted to electricity and to hydrogen. (If your settings total more than 100%, the effects will be scaled down proportionately so that the total fuel shifted does not exceed 100%.) Over 90% of thermal fuels (excluding feedstocks) are used to generate process heat or to fuel boilers. Generally, lower-temperature heat is easier to electrify than higher-temperature heat, while hydrogen can meet heat needs of any temprature. In the top-emitting 14 industries in the U.S., just under 50% of heat demand is at tempratures below 250 C, about a third is at temperatures from 350-600 C, and the remainder is at temperatures above 600 C.//**Chemicals Shift to Electricity: ** Separately set the percentages of non-electricity, non-hydrogen fuel used by this industry in the BAU case to be shifted to electricity and to hydrogen. (If your settings total more than 100%, the effects will be scaled down proportionately so that the total fuel shifted does not exceed 100%.) Over 90% of thermal fuels (excluding feedstocks) are used to generate process heat or to fuel boilers. Generally, lower-temperature heat is easier to electrify than higher-temperature heat, while hydrogen can meet heat needs of any temprature. In the top-emitting 14 industries in the U.S., just under 50% of heat demand is at tempratures below 250 C, about a third is at temperatures from 350-600 C, and the remainder is at temperatures above 600 C.//**Chemicals Shift to Hydrogen: ** Separately set the percentages of non-electricity, non-hydrogen fuel used by this industry in the BAU case to be shifted to electricity and to hydrogen. (If your settings total more than 100%, the effects will be scaled down proportionately so that the total fuel shifted does not exceed 100%.) Over 90% of thermal fuels (excluding feedstocks) are used to generate process heat or to fuel boilers. Generally, lower-temperature heat is easier to electrify than higher-temperature heat, while hydrogen can meet heat needs of any temprature. In the top-emitting 14 industries in the U.S., just under 50% of heat demand is at tempratures below 250 C, about a third is at temperatures from 350-600 C, and the remainder is at temperatures above 600 C.//**Rubber and Plastic Products Shift to Electricity: ** Separately set the percentages of non-electricity, non-hydrogen fuel used by this industry in the BAU case to be shifted to electricity and to hydrogen. (If your settings total more than 100%, the effects will be scaled down proportionately so that the total fuel shifted does not exceed 100%.) Over 90% of thermal fuels (excluding feedstocks) are used to generate process heat or to fuel boilers. Generally, lower-temperature heat is easier to electrify than higher-temperature heat, while hydrogen can meet heat needs of any temprature. In the top-emitting 14 industries in the U.S., just under 50% of heat demand is at tempratures below 250 C, about a third is at temperatures from 350-600 C, and the remainder is at temperatures above 600 C.//**Rubber and Plastic Products Shift to Hydrogen: ** Separately set the percentages of non-electricity, non-hydrogen fuel used by this industry in the BAU case to be shifted to electricity and to hydrogen. (If your settings total more than 100%, the effects will be scaled down proportionately so that the total fuel shifted does not exceed 100%.) Over 90% of thermal fuels (excluding feedstocks) are used to generate process heat or to fuel boilers. Generally, lower-temperature heat is easier to electrify than higher-temperature heat, while hydrogen can meet heat needs of any temprature. In the top-emitting 14 industries in the U.S., just under 50% of heat demand is at tempratures below 250 C, about a third is at temperatures from 350-600 C, and the remainder is at temperatures above 600 C.//**Glass and Glass Products Shift to Electricity: ** Separately set the percentages of non-electricity, non-hydrogen fuel used by this industry in the BAU case to be shifted to electricity and to hydrogen. (If your settings total more than 100%, the effects will be scaled down proportionately so that the total fuel shifted does not exceed 100%.) Over 90% of thermal fuels (excluding feedstocks) are used to generate process heat or to fuel boilers. Generally, lower-temperature heat is easier to electrify than higher-temperature heat, while hydrogen can meet heat needs of any temprature. In the top-emitting 14 industries in the U.S., just under 50% of heat demand is at tempratures below 250 C, about a third is at temperatures from 350-600 C, and the remainder is at temperatures above 600 C.//**Glass and Glass Products Shift to Hydrogen: ** Separately set the percentages of non-electricity, non-hydrogen fuel used by this industry in the BAU case to be shifted to electricity and to hydrogen. (If your settings total more than 100%, the effects will be scaled down proportionately so that the total fuel shifted does not exceed 100%.) Over 90% of thermal fuels (excluding feedstocks) are used to generate process heat or to fuel boilers. Generally, lower-temperature heat is easier to electrify than higher-temperature heat, while hydrogen can meet heat needs of any temprature. In the top-emitting 14 industries in the U.S., just under 50% of heat demand is at tempratures below 250 C, about a third is at temperatures from 350-600 C, and the remainder is at temperatures above 600 C.//**Cement and Other Nonmetallic Minerals Shift to Electricity: ** Separately set the percentages of non-electricity, non-hydrogen fuel used by this industry in the BAU case to be shifted to electricity and to hydrogen. (If your settings total more than 100%, the effects will be scaled down proportionately so that the total fuel shifted does not exceed 100%.) Over 90% of thermal fuels (excluding feedstocks) are used to generate process heat or to fuel boilers. Generally, lower-temperature heat is easier to electrify than higher-temperature heat, while hydrogen can meet heat needs of any temprature. In the top-emitting 14 industries in the U.S., just under 50% of heat demand is at tempratures below 250 C, about a third is at temperatures from 350-600 C, and the remainder is at temperatures above 600 C.//**Cement and Other Nonmetallic Minerals Shift to Hydrogen: ** Separately set the percentages of non-electricity, non-hydrogen fuel used by this industry in the BAU case to be shifted to electricity and to hydrogen. (If your settings total more than 100%, the effects will be scaled down proportionately so that the total fuel shifted does not exceed 100%.) Over 90% of thermal fuels (excluding feedstocks) are used to generate process heat or to fuel boilers. Generally, lower-temperature heat is easier to electrify than higher-temperature heat, while hydrogen can meet heat needs of any temprature. In the top-emitting 14 industries in the U.S., just under 50% of heat demand is at tempratures below 250 C, about a third is at temperatures from 350-600 C, and the remainder is at temperatures above 600 C.//**Iron and Steel Shift to Electricity: ** Separately set the percentages of non-electricity, non-hydrogen fuel used by this industry in the BAU case to be shifted to electricity and to hydrogen. (If your settings total more than 100%, the effects will be scaled down proportionately so that the total fuel shifted does not exceed 100%.) Over 90% of thermal fuels (excluding feedstocks) are used to generate process heat or to fuel boilers. Generally, lower-temperature heat is easier to electrify than higher-temperature heat, while hydrogen can meet heat needs of any temprature. In the top-emitting 14 industries in the U.S., just under 50% of heat demand is at tempratures below 250 C, about a third is at temperatures from 350-600 C, and the remainder is at temperatures above 600 C.//**Iron and Steel Shift to Hydrogen: ** Separately set the percentages of non-electricity, non-hydrogen fuel used by this industry in the BAU case to be shifted to electricity and to hydrogen. (If your settings total more than 100%, the effects will be scaled down proportionately so that the total fuel shifted does not exceed 100%.) Over 90% of thermal fuels (excluding feedstocks) are used to generate process heat or to fuel boilers. Generally, lower-temperature heat is easier to electrify than higher-temperature heat, while hydrogen can meet heat needs of any temprature. In the top-emitting 14 industries in the U.S., just under 50% of heat demand is at tempratures below 250 C, about a third is at temperatures from 350-600 C, and the remainder is at temperatures above 600 C.//**Other Metals Shift to Electricity: ** Separately set the percentages of non-electricity, non-hydrogen fuel used by this industry in the BAU case to be shifted to electricity and to hydrogen. (If your settings total more than 100%, the effects will be scaled down proportionately so that the total fuel shifted does not exceed 100%.) Over 90% of thermal fuels (excluding feedstocks) are used to generate process heat or to fuel boilers. Generally, lower-temperature heat is easier to electrify than higher-temperature heat, while hydrogen can meet heat needs of any temprature. In the top-emitting 14 industries in the U.S., just under 50% of heat demand is at tempratures below 250 C, about a third is at temperatures from 350-600 C, and the remainder is at temperatures above 600 C.//**Other Metals Shift to Hydrogen: ** Separately set the percentages of non-electricity, non-hydrogen fuel used by this industry in the BAU case to be shifted to electricity and to hydrogen. (If your settings total more than 100%, the effects will be scaled down proportionately so that the total fuel shifted does not exceed 100%.) Over 90% of thermal fuels (excluding feedstocks) are used to generate process heat or to fuel boilers. Generally, lower-temperature heat is easier to electrify than higher-temperature heat, while hydrogen can meet heat needs of any temprature. In the top-emitting 14 industries in the U.S., just under 50% of heat demand is at tempratures below 250 C, about a third is at temperatures from 350-600 C, and the remainder is at temperatures above 600 C.//**Metal Products Except Machinery and Vehicles Shift to Electricity: ** Separately set the percentages of non-electricity, non-hydrogen fuel used by this industry in the BAU case to be shifted to electricity and to hydrogen. (If your settings total more than 100%, the effects will be scaled down proportionately so that the total fuel shifted does not exceed 100%.) Over 90% of thermal fuels (excluding feedstocks) are used to generate process heat or to fuel boilers. Generally, lower-temperature heat is easier to electrify than higher-temperature heat, while hydrogen can meet heat needs of any temprature. In the top-emitting 14 industries in the U.S., just under 50% of heat demand is at tempratures below 250 C, about a third is at temperatures from 350-600 C, and the remainder is at temperatures above 600 C.//**Metal Products Except Machinery and Vehicles Shift to Hydrogen: ** Separately set the percentages of non-electricity, non-hydrogen fuel used by this industry in the BAU case to be shifted to electricity and to hydrogen. (If your settings total more than 100%, the effects will be scaled down proportionately so that the total fuel shifted does not exceed 100%.) Over 90% of thermal fuels (excluding feedstocks) are used to generate process heat or to fuel boilers. Generally, lower-temperature heat is easier to electrify than higher-temperature heat, while hydrogen can meet heat needs of any temprature. In the top-emitting 14 industries in the U.S., just under 50% of heat demand is at tempratures below 250 C, about a third is at temperatures from 350-600 C, and the remainder is at temperatures above 600 C.//**Computers and Electronics Shift to Electricity: ** Separately set the percentages of non-electricity, non-hydrogen fuel used by this industry in the BAU case to be shifted to electricity and to hydrogen. (If your settings total more than 100%, the effects will be scaled down proportionately so that the total fuel shifted does not exceed 100%.) Over 90% of thermal fuels (excluding feedstocks) are used to generate process heat or to fuel boilers. Generally, lower-temperature heat is easier to electrify than higher-temperature heat, while hydrogen can meet heat needs of any temprature. In the top-emitting 14 industries in the U.S., just under 50% of heat demand is at tempratures below 250 C, about a third is at temperatures from 350-600 C, and the remainder is at temperatures above 600 C.//**Computers and Electronics Shift to Hydrogen: ** Separately set the percentages of non-electricity, non-hydrogen fuel used by this industry in the BAU case to be shifted to electricity and to hydrogen. (If your settings total more than 100%, the effects will be scaled down proportionately so that the total fuel shifted does not exceed 100%.) Over 90% of thermal fuels (excluding feedstocks) are used to generate process heat or to fuel boilers. Generally, lower-temperature heat is easier to electrify than higher-temperature heat, while hydrogen can meet heat needs of any temprature. In the top-emitting 14 industries in the U.S., just under 50% of heat demand is at tempratures below 250 C, about a third is at temperatures from 350-600 C, and the remainder is at temperatures above 600 C.//**Appliances and Electrical Equipment Shift to Electricity: ** Separately set the percentages of non-electricity, non-hydrogen fuel used by this industry in the BAU case to be shifted to electricity and to hydrogen. (If your settings total more than 100%, the effects will be scaled down proportionately so that the total fuel shifted does not exceed 100%.) Over 90% of thermal fuels (excluding feedstocks) are used to generate process heat or to fuel boilers. Generally, lower-temperature heat is easier to electrify than higher-temperature heat, while hydrogen can meet heat needs of any temprature. In the top-emitting 14 industries in the U.S., just under 50% of heat demand is at tempratures below 250 C, about a third is at temperatures from 350-600 C, and the remainder is at temperatures above 600 C.//**Appliances and Electrical Equipment Shift to Hydrogen: ** Separately set the percentages of non-electricity, non-hydrogen fuel used by this industry in the BAU case to be shifted to electricity and to hydrogen. (If your settings total more than 100%, the effects will be scaled down proportionately so that the total fuel shifted does not exceed 100%.) Over 90% of thermal fuels (excluding feedstocks) are used to generate process heat or to fuel boilers. Generally, lower-temperature heat is easier to electrify than higher-temperature heat, while hydrogen can meet heat needs of any temprature. In the top-emitting 14 industries in the U.S., just under 50% of heat demand is at tempratures below 250 C, about a third is at temperatures from 350-600 C, and the remainder is at temperatures above 600 C.//**Other Machinery Shift to Electricity: ** Separately set the percentages of non-electricity, non-hydrogen fuel used by this industry in the BAU case to be shifted to electricity and to hydrogen. (If your settings total more than 100%, the effects will be scaled down proportionately so that the total fuel shifted does not exceed 100%.) Over 90% of thermal fuels (excluding feedstocks) are used to generate process heat or to fuel boilers. Generally, lower-temperature heat is easier to electrify than higher-temperature heat, while hydrogen can meet heat needs of any temprature. In the top-emitting 14 industries in the U.S., just under 50% of heat demand is at tempratures below 250 C, about a third is at temperatures from 350-600 C, and the remainder is at temperatures above 600 C.//**Other Machinery Shift to Hydrogen: ** Separately set the percentages of non-electricity, non-hydrogen fuel used by this industry in the BAU case to be shifted to electricity and to hydrogen. (If your settings total more than 100%, the effects will be scaled down proportionately so that the total fuel shifted does not exceed 100%.) Over 90% of thermal fuels (excluding feedstocks) are used to generate process heat or to fuel boilers. Generally, lower-temperature heat is easier to electrify than higher-temperature heat, while hydrogen can meet heat needs of any temprature. In the top-emitting 14 industries in the U.S., just under 50% of heat demand is at tempratures below 250 C, about a third is at temperatures from 350-600 C, and the remainder is at temperatures above 600 C.//**Road Vehicles Shift to Electricity: ** Separately set the percentages of non-electricity, non-hydrogen fuel used by this industry in the BAU case to be shifted to electricity and to hydrogen. (If your settings total more than 100%, the effects will be scaled down proportionately so that the total fuel shifted does not exceed 100%.) Over 90% of thermal fuels (excluding feedstocks) are used to generate process heat or to fuel boilers. Generally, lower-temperature heat is easier to electrify than higher-temperature heat, while hydrogen can meet heat needs of any temprature. In the top-emitting 14 industries in the U.S., just under 50% of heat demand is at tempratures below 250 C, about a third is at temperatures from 350-600 C, and the remainder is at temperatures above 600 C.//**Road Vehicles Shift to Hydrogen: ** Separately set the percentages of non-electricity, non-hydrogen fuel used by this industry in the BAU case to be shifted to electricity and to hydrogen. (If your settings total more than 100%, the effects will be scaled down proportionately so that the total fuel shifted does not exceed 100%.) Over 90% of thermal fuels (excluding feedstocks) are used to generate process heat or to fuel boilers. Generally, lower-temperature heat is easier to electrify than high | industry-ag-main.html#fuel-switching | industry-elec-and-hydrogen.html | 0 | 0 | 0
Industry | Electrification + Hydrogen | Fraction of Industrial Fuel Use Shifted to Other Fuels | textiles apparel and leather 13T15 | hard coal if | Textiles Apparel and Leather | Shift to Coal | 1259 | No | Electrification + Hydrogen | indst fuel type shifting | 0% | 100% | 1% | % of fuel shifted | **Description:** This policy reduces greenhouse gas emissions from the selected industry by switching the fuels used by facilities to electricity and/or hydrogen. Only fuel consumed for energy, not fuel used as a chemical feedstock, is affected by this policy. Separately set the percentages of non-electricity, non-hydrogen fuel used by this industry in the BAU case to be shifted to electricity and to hydrogen. (If your settings total more than 100%, the effects will be scaled down proportionately so that the total fuel shifted does not exceed 100%.) Over 90% of thermal fuels (excluding feedstocks) are used to generate process heat or to fuel boilers. Generally, lower-temperature heat is easier to electrify than higher-temperature heat, while hydrogen can meet heat needs of any temprature. In the top-emitting 14 industries in the U.S., just under 50% of heat demand is at tempratures below 250 C, about a third is at temperatures from 350-600 C, and the remainder is at temperatures above 600 C. // **Guidance for setting values: **//**Agriculture and Forestry Shift to Electricity: ** Separately set the percentages of non-electricity, non-hydrogen fuel used by this industry in the BAU case to be shifted to electricity and to hydrogen. (If your settings total more than 100%, the effects will be scaled down proportionately so that the total fuel shifted does not exceed 100%.) Over 90% of thermal fuels (excluding feedstocks) are used to generate process heat or to fuel boilers. Generally, lower-temperature heat is easier to electrify than higher-temperature heat, while hydrogen can meet heat needs of any temprature. In the top-emitting 14 industries in the U.S., just under 50% of heat demand is at tempratures below 250 C, about a third is at temperatures from 350-600 C, and the remainder is at temperatures above 600 C.//**Agriculture and Forestry Shift to Hydrogen: ** Separately set the percentages of non-electricity, non-hydrogen fuel used by this industry in the BAU case to be shifted to electricity and to hydrogen. (If your settings total more than 100%, the effects will be scaled down proportionately so that the total fuel shifted does not exceed 100%.) Over 90% of thermal fuels (excluding feedstocks) are used to generate process heat or to fuel boilers. Generally, lower-temperature heat is easier to electrify than higher-temperature heat, while hydrogen can meet heat needs of any temprature. In the top-emitting 14 industries in the U.S., just under 50% of heat demand is at tempratures below 250 C, about a third is at temperatures from 350-600 C, and the remainder is at temperatures above 600 C.//**Coal Mining Shift to Electricity: ** Separately set the percentages of non-electricity, non-hydrogen fuel used by this industry in the BAU case to be shifted to electricity and to hydrogen. (If your settings total more than 100%, the effects will be scaled down proportionately so that the total fuel shifted does not exceed 100%.) Over 90% of thermal fuels (excluding feedstocks) are used to generate process heat or to fuel boilers. Generally, lower-temperature heat is easier to electrify than higher-temperature heat, while hydrogen can meet heat needs of any temprature. In the top-emitting 14 industries in the U.S., just under 50% of heat demand is at tempratures below 250 C, about a third is at temperatures from 350-600 C, and the remainder is at temperatures above 600 C.//**Coal Mining Shift to Hydrogen: ** Separately set the percentages of non-electricity, non-hydrogen fuel used by this industry in the BAU case to be shifted to electricity and to hydrogen. (If your settings total more than 100%, the effects will be scaled down proportionately so that the total fuel shifted does not exceed 100%.) Over 90% of thermal fuels (excluding feedstocks) are used to generate process heat or to fuel boilers. Generally, lower-temperature heat is easier to electrify than higher-temperature heat, while hydrogen can meet heat needs of any temprature. In the top-emitting 14 industries in the U.S., just under 50% of heat demand is at tempratures below 250 C, about a third is at temperatures from 350-600 C, and the remainder is at temperatures above 600 C.//**Oil and Gas Extraction Shift to Electricity: ** Separately set the percentages of non-electricity, non-hydrogen fuel used by this industry in the BAU case to be shifted to electricity and to hydrogen. (If your settings total more than 100%, the effects will be scaled down proportionately so that the total fuel shifted does not exceed 100%.) Over 90% of thermal fuels (excluding feedstocks) are used to generate process heat or to fuel boilers. Generally, lower-temperature heat is easier to electrify than higher-temperature heat, while hydrogen can meet heat needs of any temprature. In the top-emitting 14 industries in the U.S., just under 50% of heat demand is at tempratures below 250 C, about a third is at temperatures from 350-600 C, and the remainder is at temperatures above 600 C.//**Oil and Gas Extraction Shift to Hydrogen: ** Separately set the percentages of non-electricity, non-hydrogen fuel used by this industry in the BAU case to be shifted to electricity and to hydrogen. (If your settings total more than 100%, the effects will be scaled down proportionately so that the total fuel shifted does not exceed 100%.) Over 90% of thermal fuels (excluding feedstocks) are used to generate process heat or to fuel boilers. Generally, lower-temperature heat is easier to electrify than higher-temperature heat, while hydrogen can meet heat needs of any temprature. In the top-emitting 14 industries in the U.S., just under 50% of heat demand is at tempratures below 250 C, about a third is at temperatures from 350-600 C, and the remainder is at temperatures above 600 C.//**Other Mining and Quarrying Shift to Electricity: ** Separately set the percentages of non-electricity, non-hydrogen fuel used by this industry in the BAU case to be shifted to electricity and to hydrogen. (If your settings total more than 100%, the effects will be scaled down proportionately so that the total fuel shifted does not exceed 100%.) Over 90% of thermal fuels (excluding feedstocks) are used to generate process heat or to fuel boilers. Generally, lower-temperature heat is easier to electrify than higher-temperature heat, while hydrogen can meet heat needs of any temprature. In the top-emitting 14 industries in the U.S., just under 50% of heat demand is at tempratures below 250 C, about a third is at temperatures from 350-600 C, and the remainder is at temperatures above 600 C.//**Other Mining and Quarrying Shift to Hydrogen: ** Separately set the percentages of non-electricity, non-hydrogen fuel used by this industry in the BAU case to be shifted to electricity and to hydrogen. (If your settings total more than 100%, the effects will be scaled down proportionately so that the total fuel shifted does not exceed 100%.) Over 90% of thermal fuels (excluding feedstocks) are used to generate process heat or to fuel boilers. Generally, lower-temperature heat is easier to electrify than higher-temperature heat, while hydrogen can meet heat needs of any temprature. In the top-emitting 14 industries in the U.S., just under 50% of heat demand is at tempratures below 250 C, about a third is at temperatures from 350-600 C, and the remainder is at temperatures above 600 C.//**Food Beverage and Tobacco Shift to Electricity: ** Separately set the percentages of non-electricity, non-hydrogen fuel used by this industry in the BAU case to be shifted to electricity and to hydrogen. (If your settings total more than 100%, the effects will be scaled down proportionately so that the total fuel shifted does not exceed 100%.) Over 90% of thermal fuels (excluding feedstocks) are used to generate process heat or to fuel boilers. Generally, lower-temperature heat is easier to electrify than higher-temperature heat, while hydrogen can meet heat needs of any temprature. In the top-emitting 14 industries in the U.S., just under 50% of heat demand is at tempratures below 250 C, about a third is at temperatures from 350-600 C, and the remainder is at temperatures above 600 C.//**Food Beverage and Tobacco Shift to Hydrogen: ** Separately set the percentages of non-electricity, non-hydrogen fuel used by this industry in the BAU case to be shifted to electricity and to hydrogen. (If your settings total more than 100%, the effects will be scaled down proportionately so that the total fuel shifted does not exceed 100%.) Over 90% of thermal fuels (excluding feedstocks) are used to generate process heat or to fuel boilers. Generally, lower-temperature heat is easier to electrify than higher-temperature heat, while hydrogen can meet heat needs of any temprature. In the top-emitting 14 industries in the U.S., just under 50% of heat demand is at tempratures below 250 C, about a third is at temperatures from 350-600 C, and the remainder is at temperatures above 600 C.//**Textiles Apparel and Leather Shift to Electricity: ** Separately set the percentages of non-electricity, non-hydrogen fuel used by this industry in the BAU case to be shifted to electricity and to hydrogen. (If your settings total more than 100%, the effects will be scaled down proportionately so that the total fuel shifted does not exceed 100%.) Over 90% of thermal fuels (excluding feedstocks) are used to generate process heat or to fuel boilers. Generally, lower-temperature heat is easier to electrify than higher-temperature heat, while hydrogen can meet heat needs of any temprature. In the top-emitting 14 industries in the U.S., just under 50% of heat demand is at tempratures below 250 C, about a third is at temperatures from 350-600 C, and the remainder is at temperatures above 600 C.//**Textiles Apparel and Leather Shift to Hydrogen: ** Separately set the percentages of non-electricity, non-hydrogen fuel used by this industry in the BAU case to be shifted to electricity and to hydrogen. (If your settings total more than 100%, the effects will be scaled down proportionately so that the total fuel shifted does not exceed 100%.) Over 90% of thermal fuels (excluding feedstocks) are used to generate process heat or to fuel boilers. Generally, lower-temperature heat is easier to electrify than higher-temperature heat, while hydrogen can meet heat needs of any temprature. In the top-emitting 14 industries in the U.S., just under 50% of heat demand is at tempratures below 250 C, about a third is at temperatures from 350-600 C, and the remainder is at temperatures above 600 C.//**Wood Products Shift to Electricity: ** Separately set the percentages of non-electricity, non-hydrogen fuel used by this industry in the BAU case to be shifted to electricity and to hydrogen. (If your settings total more than 100%, the effects will be scaled down proportionately so that the total fuel shifted does not exceed 100%.) Over 90% of thermal fuels (excluding feedstocks) are used to generate process heat or to fuel boilers. Generally, lower-temperature heat is easier to electrify than higher-temperature heat, while hydrogen can meet heat needs of any temprature. In the top-emitting 14 industries in the U.S., just under 50% of heat demand is at tempratures below 250 C, about a third is at temperatures from 350-600 C, and the remainder is at temperatures above 600 C.//**Wood Products Shift to Hydrogen: ** Separately set the percentages of non-electricity, non-hydrogen fuel used by this industry in the BAU case to be shifted to electricity and to hydrogen. (If your settings total more than 100%, the effects will be scaled down proportionately so that the total fuel shifted does not exceed 100%.) Over 90% of thermal fuels (excluding feedstocks) are used to generate process heat or to fuel boilers. Generally, lower-temperature heat is easier to electrify than higher-temperature heat, while hydrogen can meet heat needs of any temprature. In the top-emitting 14 industries in the U.S., just under 50% of heat demand is at tempratures below 250 C, about a third is at temperatures from 350-600 C, and the remainder is at temperatures above 600 C.//**Pulp Paper and Printing Shift to Electricity: ** Separately set the percentages of non-electricity, non-hydrogen fuel used by this industry in the BAU case to be shifted to electricity and to hydrogen. (If your settings total more than 100%, the effects will be scaled down proportionately so that the total fuel shifted does not exceed 100%.) Over 90% of thermal fuels (excluding feedstocks) are used to generate process heat or to fuel boilers. Generally, lower-temperature heat is easier to electrify than higher-temperature heat, while hydrogen can meet heat needs of any temprature. In the top-emitting 14 industries in the U.S., just under 50% of heat demand is at tempratures below 250 C, about a third is at temperatures from 350-600 C, and the remainder is at temperatures above 600 C.//**Pulp Paper and Printing Shift to Hydrogen: ** Separately set the percentages of non-electricity, non-hydrogen fuel used by this industry in the BAU case to be shifted to electricity and to hydrogen. (If your settings total more than 100%, the effects will be scaled down proportionately so that the total fuel shifted does not exceed 100%.) Over 90% of thermal fuels (excluding feedstocks) are used to generate process heat or to fuel boilers. Generally, lower-temperature heat is easier to electrify than higher-temperature heat, while hydrogen can meet heat needs of any temprature. In the top-emitting 14 industries in the U.S., just under 50% of heat demand is at tempratures below 250 C, about a third is at temperatures from 350-600 C, and the remainder is at temperatures above 600 C.//**Refined Petroleum and Coke Shift to Electricity: ** Separately set the percentages of non-electricity, non-hydrogen fuel used by this industry in the BAU case to be shifted to electricity and to hydrogen. (If your settings total more than 100%, the effects will be scaled down proportionately so that the total fuel shifted does not exceed 100%.) Over 90% of thermal fuels (excluding feedstocks) are used to generate process heat or to fuel boilers. Generally, lower-temperature heat is easier to electrify than higher-temperature heat, while hydrogen can meet heat needs of any temprature. In the top-emitting 14 industries in the U.S., just under 50% of heat demand is at tempratures below 250 C, about a third is at temperatures from 350-600 C, and the remainder is at temperatures above 600 C.//**Refined Petroleum and Coke Shift to Hydrogen: ** Separately set the percentages of non-electricity, non-hydrogen fuel used by this industry in the BAU case to be shifted to electricity and to hydrogen. (If your settings total more than 100%, the effects will be scaled down proportionately so that the total fuel shifted does not exceed 100%.) Over 90% of thermal fuels (excluding feedstocks) are used to generate process heat or to fuel boilers. Generally, lower-temperature heat is easier to electrify than higher-temperature heat, while hydrogen can meet heat needs of any temprature. In the top-emitting 14 industries in the U.S., just under 50% of heat demand is at tempratures below 250 C, about a third is at temperatures from 350-600 C, and the remainder is at temperatures above 600 C.//**Chemicals Shift to Electricity: ** Separately set the percentages of non-electricity, non-hydrogen fuel used by this industry in the BAU case to be shifted to electricity and to hydrogen. (If your settings total more than 100%, the effects will be scaled down proportionately so that the total fuel shifted does not exceed 100%.) Over 90% of thermal fuels (excluding feedstocks) are used to generate process heat or to fuel boilers. Generally, lower-temperature heat is easier to electrify than higher-temperature heat, while hydrogen can meet heat needs of any temprature. In the top-emitting 14 industries in the U.S., just under 50% of heat demand is at tempratures below 250 C, about a third is at temperatures from 350-600 C, and the remainder is at temperatures above 600 C.//**Chemicals Shift to Hydrogen: ** Separately set the percentages of non-electricity, non-hydrogen fuel used by this industry in the BAU case to be shifted to electricity and to hydrogen. (If your settings total more than 100%, the effects will be scaled down proportionately so that the total fuel shifted does not exceed 100%.) Over 90% of thermal fuels (excluding feedstocks) are used to generate process heat or to fuel boilers. Generally, lower-temperature heat is easier to electrify than higher-temperature heat, while hydrogen can meet heat needs of any temprature. In the top-emitting 14 industries in the U.S., just under 50% of heat demand is at tempratures below 250 C, about a third is at temperatures from 350-600 C, and the remainder is at temperatures above 600 C.//**Rubber and Plastic Products Shift to Electricity: ** Separately set the percentages of non-electricity, non-hydrogen fuel used by this industry in the BAU case to be shifted to electricity and to hydrogen. (If your settings total more than 100%, the effects will be scaled down proportionately so that the total fuel shifted does not exceed 100%.) Over 90% of thermal fuels (excluding feedstocks) are used to generate process heat or to fuel boilers. Generally, lower-temperature heat is easier to electrify than higher-temperature heat, while hydrogen can meet heat needs of any temprature. In the top-emitting 14 industries in the U.S., just under 50% of heat demand is at tempratures below 250 C, about a third is at temperatures from 350-600 C, and the remainder is at temperatures above 600 C.//**Rubber and Plastic Products Shift to Hydrogen: ** Separately set the percentages of non-electricity, non-hydrogen fuel used by this industry in the BAU case to be shifted to electricity and to hydrogen. (If your settings total more than 100%, the effects will be scaled down proportionately so that the total fuel shifted does not exceed 100%.) Over 90% of thermal fuels (excluding feedstocks) are used to generate process heat or to fuel boilers. Generally, lower-temperature heat is easier to electrify than higher-temperature heat, while hydrogen can meet heat needs of any temprature. In the top-emitting 14 industries in the U.S., just under 50% of heat demand is at tempratures below 250 C, about a third is at temperatures from 350-600 C, and the remainder is at temperatures above 600 C.//**Glass and Glass Products Shift to Electricity: ** Separately set the percentages of non-electricity, non-hydrogen fuel used by this industry in the BAU case to be shifted to electricity and to hydrogen. (If your settings total more than 100%, the effects will be scaled down proportionately so that the total fuel shifted does not exceed 100%.) Over 90% of thermal fuels (excluding feedstocks) are used to generate process heat or to fuel boilers. Generally, lower-temperature heat is easier to electrify than higher-temperature heat, while hydrogen can meet heat needs of any temprature. In the top-emitting 14 industries in the U.S., just under 50% of heat demand is at tempratures below 250 C, about a third is at temperatures from 350-600 C, and the remainder is at temperatures above 600 C.//**Glass and Glass Products Shift to Hydrogen: ** Separately set the percentages of non-electricity, non-hydrogen fuel used by this industry in the BAU case to be shifted to electricity and to hydrogen. (If your settings total more than 100%, the effects will be scaled down proportionately so that the total fuel shifted does not exceed 100%.) Over 90% of thermal fuels (excluding feedstocks) are used to generate process heat or to fuel boilers. Generally, lower-temperature heat is easier to electrify than higher-temperature heat, while hydrogen can meet heat needs of any temprature. In the top-emitting 14 industries in the U.S., just under 50% of heat demand is at tempratures below 250 C, about a third is at temperatures from 350-600 C, and the remainder is at temperatures above 600 C.//**Cement and Other Nonmetallic Minerals Shift to Electricity: ** Separately set the percentages of non-electricity, non-hydrogen fuel used by this industry in the BAU case to be shifted to electricity and to hydrogen. (If your settings total more than 100%, the effects will be scaled down proportionately so that the total fuel shifted does not exceed 100%.) Over 90% of thermal fuels (excluding feedstocks) are used to generate process heat or to fuel boilers. Generally, lower-temperature heat is easier to electrify than higher-temperature heat, while hydrogen can meet heat needs of any temprature. In the top-emitting 14 industries in the U.S., just under 50% of heat demand is at tempratures below 250 C, about a third is at temperatures from 350-600 C, and the remainder is at temperatures above 600 C.//**Cement and Other Nonmetallic Minerals Shift to Hydrogen: ** Separately set the percentages of non-electricity, non-hydrogen fuel used by this industry in the BAU case to be shifted to electricity and to hydrogen. (If your settings total more than 100%, the effects will be scaled down proportionately so that the total fuel shifted does not exceed 100%.) Over 90% of thermal fuels (excluding feedstocks) are used to generate process heat or to fuel boilers. Generally, lower-temperature heat is easier to electrify than higher-temperature heat, while hydrogen can meet heat needs of any temprature. In the top-emitting 14 industries in the U.S., just under 50% of heat demand is at tempratures below 250 C, about a third is at temperatures from 350-600 C, and the remainder is at temperatures above 600 C.//**Iron and Steel Shift to Electricity: ** Separately set the percentages of non-electricity, non-hydrogen fuel used by this industry in the BAU case to be shifted to electricity and to hydrogen. (If your settings total more than 100%, the effects will be scaled down proportionately so that the total fuel shifted does not exceed 100%.) Over 90% of thermal fuels (excluding feedstocks) are used to generate process heat or to fuel boilers. Generally, lower-temperature heat is easier to electrify than higher-temperature heat, while hydrogen can meet heat needs of any temprature. In the top-emitting 14 industries in the U.S., just under 50% of heat demand is at tempratures below 250 C, about a third is at temperatures from 350-600 C, and the remainder is at temperatures above 600 C.//**Iron and Steel Shift to Hydrogen: ** Separately set the percentages of non-electricity, non-hydrogen fuel used by this industry in the BAU case to be shifted to electricity and to hydrogen. (If your settings total more than 100%, the effects will be scaled down proportionately so that the total fuel shifted does not exceed 100%.) Over 90% of thermal fuels (excluding feedstocks) are used to generate process heat or to fuel boilers. Generally, lower-temperature heat is easier to electrify than higher-temperature heat, while hydrogen can meet heat needs of any temprature. In the top-emitting 14 industries in the U.S., just under 50% of heat demand is at tempratures below 250 C, about a third is at temperatures from 350-600 C, and the remainder is at temperatures above 600 C.//**Other Metals Shift to Electricity: ** Separately set the percentages of non-electricity, non-hydrogen fuel used by this industry in the BAU case to be shifted to electricity and to hydrogen. (If your settings total more than 100%, the effects will be scaled down proportionately so that the total fuel shifted does not exceed 100%.) Over 90% of thermal fuels (excluding feedstocks) are used to generate process heat or to fuel boilers. Generally, lower-temperature heat is easier to electrify than higher-temperature heat, while hydrogen can meet heat needs of any temprature. In the top-emitting 14 industries in the U.S., just under 50% of heat demand is at tempratures below 250 C, about a third is at temperatures from 350-600 C, and the remainder is at temperatures above 600 C.//**Other Metals Shift to Hydrogen: ** Separately set the percentages of non-electricity, non-hydrogen fuel used by this industry in the BAU case to be shifted to electricity and to hydrogen. (If your settings total more than 100%, the effects will be scaled down proportionately so that the total fuel shifted does not exceed 100%.) Over 90% of thermal fuels (excluding feedstocks) are used to generate process heat or to fuel boilers. Generally, lower-temperature heat is easier to electrify than higher-temperature heat, while hydrogen can meet heat needs of any temprature. In the top-emitting 14 industries in the U.S., just under 50% of heat demand is at tempratures below 250 C, about a third is at temperatures from 350-600 C, and the remainder is at temperatures above 600 C.//**Metal Products Except Machinery and Vehicles Shift to Electricity: ** Separately set the percentages of non-electricity, non-hydrogen fuel used by this industry in the BAU case to be shifted to electricity and to hydrogen. (If your settings total more than 100%, the effects will be scaled down proportionately so that the total fuel shifted does not exceed 100%.) Over 90% of thermal fuels (excluding feedstocks) are used to generate process heat or to fuel boilers. Generally, lower-temperature heat is easier to electrify than higher-temperature heat, while hydrogen can meet heat needs of any temprature. In the top-emitting 14 industries in the U.S., just under 50% of heat demand is at tempratures below 250 C, about a third is at temperatures from 350-600 C, and the remainder is at temperatures above 600 C.//**Metal Products Except Machinery and Vehicles Shift to Hydrogen: ** Separately set the percentages of non-electricity, non-hydrogen fuel used by this industry in the BAU case to be shifted to electricity and to hydrogen. (If your settings total more than 100%, the effects will be scaled down proportionately so that the total fuel shifted does not exceed 100%.) Over 90% of thermal fuels (excluding feedstocks) are used to generate process heat or to fuel boilers. Generally, lower-temperature heat is easier to electrify than higher-temperature heat, while hydrogen can meet heat needs of any temprature. In the top-emitting 14 industries in the U.S., just under 50% of heat demand is at tempratures below 250 C, about a third is at temperatures from 350-600 C, and the remainder is at temperatures above 600 C.//**Computers and Electronics Shift to Electricity: ** Separately set the percentages of non-electricity, non-hydrogen fuel used by this industry in the BAU case to be shifted to electricity and to hydrogen. (If your settings total more than 100%, the effects will be scaled down proportionately so that the total fuel shifted does not exceed 100%.) Over 90% of thermal fuels (excluding feedstocks) are used to generate process heat or to fuel boilers. Generally, lower-temperature heat is easier to electrify than higher-temperature heat, while hydrogen can meet heat needs of any temprature. In the top-emitting 14 industries in the U.S., just under 50% of heat demand is at tempratures below 250 C, about a third is at temperatures from 350-600 C, and the remainder is at temperatures above 600 C.//**Computers and Electronics Shift to Hydrogen: ** Separately set the percentages of non-electricity, non-hydrogen fuel used by this industry in the BAU case to be shifted to electricity and to hydrogen. (If your settings total more than 100%, the effects will be scaled down proportionately so that the total fuel shifted does not exceed 100%.) Over 90% of thermal fuels (excluding feedstocks) are used to generate process heat or to fuel boilers. Generally, lower-temperature heat is easier to electrify than higher-temperature heat, while hydrogen can meet heat needs of any temprature. In the top-emitting 14 industries in the U.S., just under 50% of heat demand is at tempratures below 250 C, about a third is at temperatures from 350-600 C, and the remainder is at temperatures above 600 C.//**Appliances and Electrical Equipment Shift to Electricity: ** Separately set the percentages of non-electricity, non-hydrogen fuel used by this industry in the BAU case to be shifted to electricity and to hydrogen. (If your settings total more than 100%, the effects will be scaled down proportionately so that the total fuel shifted does not exceed 100%.) Over 90% of thermal fuels (excluding feedstocks) are used to generate process heat or to fuel boilers. Generally, lower-temperature heat is easier to electrify than higher-temperature heat, while hydrogen can meet heat needs of any temprature. In the top-emitting 14 industries in the U.S., just under 50% of heat demand is at tempratures below 250 C, about a third is at temperatures from 350-600 C, and the remainder is at temperatures above 600 C.//**Appliances and Electrical Equipment Shift to Hydrogen: ** Separately set the percentages of non-electricity, non-hydrogen fuel used by this industry in the BAU case to be shifted to electricity and to hydrogen. (If your settings total more than 100%, the effects will be scaled down proportionately so that the total fuel shifted does not exceed 100%.) Over 90% of thermal fuels (excluding feedstocks) are used to generate process heat or to fuel boilers. Generally, lower-temperature heat is easier to electrify than higher-temperature heat, while hydrogen can meet heat needs of any temprature. In the top-emitting 14 industries in the U.S., just under 50% of heat demand is at tempratures below 250 C, about a third is at temperatures from 350-600 C, and the remainder is at temperatures above 600 C.//**Other Machinery Shift to Electricity: ** Separately set the percentages of non-electricity, non-hydrogen fuel used by this industry in the BAU case to be shifted to electricity and to hydrogen. (If your settings total more than 100%, the effects will be scaled down proportionately so that the total fuel shifted does not exceed 100%.) Over 90% of thermal fuels (excluding feedstocks) are used to generate process heat or to fuel boilers. Generally, lower-temperature heat is easier to electrify than higher-temperature heat, while hydrogen can meet heat needs of any temprature. In the top-emitting 14 industries in the U.S., just under 50% of heat demand is at tempratures below 250 C, about a third is at temperatures from 350-600 C, and the remainder is at temperatures above 600 C.//**Other Machinery Shift to Hydrogen: ** Separately set the percentages of non-electricity, non-hydrogen fuel used by this industry in the BAU case to be shifted to electricity and to hydrogen. (If your settings total more than 100%, the effects will be scaled down proportionately so that the total fuel shifted does not exceed 100%.) Over 90% of thermal fuels (excluding feedstocks) are used to generate process heat or to fuel boilers. Generally, lower-temperature heat is easier to electrify than higher-temperature heat, while hydrogen can meet heat needs of any temprature. In the top-emitting 14 industries in the U.S., just under 50% of heat demand is at tempratures below 250 C, about a third is at temperatures from 350-600 C, and the remainder is at temperatures above 600 C.//**Road Vehicles Shift to Electricity: ** Separately set the percentages of non-electricity, non-hydrogen fuel used by this industry in the BAU case to be shifted to electricity and to hydrogen. (If your settings total more than 100%, the effects will be scaled down proportionately so that the total fuel shifted does not exceed 100%.) Over 90% of thermal fuels (excluding feedstocks) are used to generate process heat or to fuel boilers. Generally, lower-temperature heat is easier to electrify than higher-temperature heat, while hydrogen can meet heat needs of any temprature. In the top-emitting 14 industries in the U.S., just under 50% of heat demand is at tempratures below 250 C, about a third is at temperatures from 350-600 C, and the remainder is at temperatures above 600 C.//**Road Vehicles Shift to Hydrogen: ** Separately set the percentages of non-electricity, non-hydrogen fuel used by this industry in the BAU case to be shifted to electricity and to hydrogen. (If your settings total more than 100%, the effects will be scaled down proportionately so that the total fuel shifted does not exceed 100%.) Over 90% of thermal fuels (excluding feedstocks) are used to generate process heat or to fuel boilers. Generally, lower-temperature heat is easier to electrify than high | industry-ag-main.html#fuel-switching | industry-elec-and-hydrogen.html | 0 | 0 | 0
Industry | Electrification + Hydrogen | Fraction of Industrial Fuel Use Shifted to Other Fuels | textiles apparel and leather 13T15 | natural gas if | Textiles Apparel and Leather | Shift to Natural Gas | 1260 | No | Electrification + Hydrogen | indst fuel type shifting | 0% | 100% | 1% | % of fuel shifted | **Description:** This policy reduces greenhouse gas emissions from the selected industry by switching the fuels used by facilities to electricity and/or hydrogen. Only fuel consumed for energy, not fuel used as a chemical feedstock, is affected by this policy. Separately set the percentages of non-electricity, non-hydrogen fuel used by this industry in the BAU case to be shifted to electricity and to hydrogen. (If your settings total more than 100%, the effects will be scaled down proportionately so that the total fuel shifted does not exceed 100%.) Over 90% of thermal fuels (excluding feedstocks) are used to generate process heat or to fuel boilers. Generally, lower-temperature heat is easier to electrify than higher-temperature heat, while hydrogen can meet heat needs of any temprature. In the top-emitting 14 industries in the U.S., just under 50% of heat demand is at tempratures below 250 C, about a third is at temperatures from 350-600 C, and the remainder is at temperatures above 600 C. // **Guidance for setting values: **//**Agriculture and Forestry Shift to Electricity: ** Separately set the percentages of non-electricity, non-hydrogen fuel used by this industry in the BAU case to be shifted to electricity and to hydrogen. (If your settings total more than 100%, the effects will be scaled down proportionately so that the total fuel shifted does not exceed 100%.) Over 90% of thermal fuels (excluding feedstocks) are used to generate process heat or to fuel boilers. Generally, lower-temperature heat is easier to electrify than higher-temperature heat, while hydrogen can meet heat needs of any temprature. In the top-emitting 14 industries in the U.S., just under 50% of heat demand is at tempratures below 250 C, about a third is at temperatures from 350-600 C, and the remainder is at temperatures above 600 C.//**Agriculture and Forestry Shift to Hydrogen: ** Separately set the percentages of non-electricity, non-hydrogen fuel used by this industry in the BAU case to be shifted to electricity and to hydrogen. (If your settings total more than 100%, the effects will be scaled down proportionately so that the total fuel shifted does not exceed 100%.) Over 90% of thermal fuels (excluding feedstocks) are used to generate process heat or to fuel boilers. Generally, lower-temperature heat is easier to electrify than higher-temperature heat, while hydrogen can meet heat needs of any temprature. In the top-emitting 14 industries in the U.S., just under 50% of heat demand is at tempratures below 250 C, about a third is at temperatures from 350-600 C, and the remainder is at temperatures above 600 C.//**Coal Mining Shift to Electricity: ** Separately set the percentages of non-electricity, non-hydrogen fuel used by this industry in the BAU case to be shifted to electricity and to hydrogen. (If your settings total more than 100%, the effects will be scaled down proportionately so that the total fuel shifted does not exceed 100%.) Over 90% of thermal fuels (excluding feedstocks) are used to generate process heat or to fuel boilers. Generally, lower-temperature heat is easier to electrify than higher-temperature heat, while hydrogen can meet heat needs of any temprature. In the top-emitting 14 industries in the U.S., just under 50% of heat demand is at tempratures below 250 C, about a third is at temperatures from 350-600 C, and the remainder is at temperatures above 600 C.//**Coal Mining Shift to Hydrogen: ** Separately set the percentages of non-electricity, non-hydrogen fuel used by this industry in the BAU case to be shifted to electricity and to hydrogen. (If your settings total more than 100%, the effects will be scaled down proportionately so that the total fuel shifted does not exceed 100%.) Over 90% of thermal fuels (excluding feedstocks) are used to generate process heat or to fuel boilers. Generally, lower-temperature heat is easier to electrify than higher-temperature heat, while hydrogen can meet heat needs of any temprature. In the top-emitting 14 industries in the U.S., just under 50% of heat demand is at tempratures below 250 C, about a third is at temperatures from 350-600 C, and the remainder is at temperatures above 600 C.//**Oil and Gas Extraction Shift to Electricity: ** Separately set the percentages of non-electricity, non-hydrogen fuel used by this industry in the BAU case to be shifted to electricity and to hydrogen. (If your settings total more than 100%, the effects will be scaled down proportionately so that the total fuel shifted does not exceed 100%.) Over 90% of thermal fuels (excluding feedstocks) are used to generate process heat or to fuel boilers. Generally, lower-temperature heat is easier to electrify than higher-temperature heat, while hydrogen can meet heat needs of any temprature. In the top-emitting 14 industries in the U.S., just under 50% of heat demand is at tempratures below 250 C, about a third is at temperatures from 350-600 C, and the remainder is at temperatures above 600 C.//**Oil and Gas Extraction Shift to Hydrogen: ** Separately set the percentages of non-electricity, non-hydrogen fuel used by this industry in the BAU case to be shifted to electricity and to hydrogen. (If your settings total more than 100%, the effects will be scaled down proportionately so that the total fuel shifted does not exceed 100%.) Over 90% of thermal fuels (excluding feedstocks) are used to generate process heat or to fuel boilers. Generally, lower-temperature heat is easier to electrify than higher-temperature heat, while hydrogen can meet heat needs of any temprature. In the top-emitting 14 industries in the U.S., just under 50% of heat demand is at tempratures below 250 C, about a third is at temperatures from 350-600 C, and the remainder is at temperatures above 600 C.//**Other Mining and Quarrying Shift to Electricity: ** Separately set the percentages of non-electricity, non-hydrogen fuel used by this industry in the BAU case to be shifted to electricity and to hydrogen. (If your settings total more than 100%, the effects will be scaled down proportionately so that the total fuel shifted does not exceed 100%.) Over 90% of thermal fuels (excluding feedstocks) are used to generate process heat or to fuel boilers. Generally, lower-temperature heat is easier to electrify than higher-temperature heat, while hydrogen can meet heat needs of any temprature. In the top-emitting 14 industries in the U.S., just under 50% of heat demand is at tempratures below 250 C, about a third is at temperatures from 350-600 C, and the remainder is at temperatures above 600 C.//**Other Mining and Quarrying Shift to Hydrogen: ** Separately set the percentages of non-electricity, non-hydrogen fuel used by this industry in the BAU case to be shifted to electricity and to hydrogen. (If your settings total more than 100%, the effects will be scaled down proportionately so that the total fuel shifted does not exceed 100%.) Over 90% of thermal fuels (excluding feedstocks) are used to generate process heat or to fuel boilers. Generally, lower-temperature heat is easier to electrify than higher-temperature heat, while hydrogen can meet heat needs of any temprature. In the top-emitting 14 industries in the U.S., just under 50% of heat demand is at tempratures below 250 C, about a third is at temperatures from 350-600 C, and the remainder is at temperatures above 600 C.//**Food Beverage and Tobacco Shift to Electricity: ** Separately set the percentages of non-electricity, non-hydrogen fuel used by this industry in the BAU case to be shifted to electricity and to hydrogen. (If your settings total more than 100%, the effects will be scaled down proportionately so that the total fuel shifted does not exceed 100%.) Over 90% of thermal fuels (excluding feedstocks) are used to generate process heat or to fuel boilers. Generally, lower-temperature heat is easier to electrify than higher-temperature heat, while hydrogen can meet heat needs of any temprature. In the top-emitting 14 industries in the U.S., just under 50% of heat demand is at tempratures below 250 C, about a third is at temperatures from 350-600 C, and the remainder is at temperatures above 600 C.//**Food Beverage and Tobacco Shift to Hydrogen: ** Separately set the percentages of non-electricity, non-hydrogen fuel used by this industry in the BAU case to be shifted to electricity and to hydrogen. (If your settings total more than 100%, the effects will be scaled down proportionately so that the total fuel shifted does not exceed 100%.) Over 90% of thermal fuels (excluding feedstocks) are used to generate process heat or to fuel boilers. Generally, lower-temperature heat is easier to electrify than higher-temperature heat, while hydrogen can meet heat needs of any temprature. In the top-emitting 14 industries in the U.S., just under 50% of heat demand is at tempratures below 250 C, about a third is at temperatures from 350-600 C, and the remainder is at temperatures above 600 C.//**Textiles Apparel and Leather Shift to Electricity: ** Separately set the percentages of non-electricity, non-hydrogen fuel used by this industry in the BAU case to be shifted to electricity and to hydrogen. (If your settings total more than 100%, the effects will be scaled down proportionately so that the total fuel shifted does not exceed 100%.) Over 90% of thermal fuels (excluding feedstocks) are used to generate process heat or to fuel boilers. Generally, lower-temperature heat is easier to electrify than higher-temperature heat, while hydrogen can meet heat needs of any temprature. In the top-emitting 14 industries in the U.S., just under 50% of heat demand is at tempratures below 250 C, about a third is at temperatures from 350-600 C, and the remainder is at temperatures above 600 C.//**Textiles Apparel and Leather Shift to Hydrogen: ** Separately set the percentages of non-electricity, non-hydrogen fuel used by this industry in the BAU case to be shifted to electricity and to hydrogen. (If your settings total more than 100%, the effects will be scaled down proportionately so that the total fuel shifted does not exceed 100%.) Over 90% of thermal fuels (excluding feedstocks) are used to generate process heat or to fuel boilers. Generally, lower-temperature heat is easier to electrify than higher-temperature heat, while hydrogen can meet heat needs of any temprature. In the top-emitting 14 industries in the U.S., just under 50% of heat demand is at tempratures below 250 C, about a third is at temperatures from 350-600 C, and the remainder is at temperatures above 600 C.//**Wood Products Shift to Electricity: ** Separately set the percentages of non-electricity, non-hydrogen fuel used by this industry in the BAU case to be shifted to electricity and to hydrogen. (If your settings total more than 100%, the effects will be scaled down proportionately so that the total fuel shifted does not exceed 100%.) Over 90% of thermal fuels (excluding feedstocks) are used to generate process heat or to fuel boilers. Generally, lower-temperature heat is easier to electrify than higher-temperature heat, while hydrogen can meet heat needs of any temprature. In the top-emitting 14 industries in the U.S., just under 50% of heat demand is at tempratures below 250 C, about a third is at temperatures from 350-600 C, and the remainder is at temperatures above 600 C.//**Wood Products Shift to Hydrogen: ** Separately set the percentages of non-electricity, non-hydrogen fuel used by this industry in the BAU case to be shifted to electricity and to hydrogen. (If your settings total more than 100%, the effects will be scaled down proportionately so that the total fuel shifted does not exceed 100%.) Over 90% of thermal fuels (excluding feedstocks) are used to generate process heat or to fuel boilers. Generally, lower-temperature heat is easier to electrify than higher-temperature heat, while hydrogen can meet heat needs of any temprature. In the top-emitting 14 industries in the U.S., just under 50% of heat demand is at tempratures below 250 C, about a third is at temperatures from 350-600 C, and the remainder is at temperatures above 600 C.//**Pulp Paper and Printing Shift to Electricity: ** Separately set the percentages of non-electricity, non-hydrogen fuel used by this industry in the BAU case to be shifted to electricity and to hydrogen. (If your settings total more than 100%, the effects will be scaled down proportionately so that the total fuel shifted does not exceed 100%.) Over 90% of thermal fuels (excluding feedstocks) are used to generate process heat or to fuel boilers. Generally, lower-temperature heat is easier to electrify than higher-temperature heat, while hydrogen can meet heat needs of any temprature. In the top-emitting 14 industries in the U.S., just under 50% of heat demand is at tempratures below 250 C, about a third is at temperatures from 350-600 C, and the remainder is at temperatures above 600 C.//**Pulp Paper and Printing Shift to Hydrogen: ** Separately set the percentages of non-electricity, non-hydrogen fuel used by this industry in the BAU case to be shifted to electricity and to hydrogen. (If your settings total more than 100%, the effects will be scaled down proportionately so that the total fuel shifted does not exceed 100%.) Over 90% of thermal fuels (excluding feedstocks) are used to generate process heat or to fuel boilers. Generally, lower-temperature heat is easier to electrify than higher-temperature heat, while hydrogen can meet heat needs of any temprature. In the top-emitting 14 industries in the U.S., just under 50% of heat demand is at tempratures below 250 C, about a third is at temperatures from 350-600 C, and the remainder is at temperatures above 600 C.//**Refined Petroleum and Coke Shift to Electricity: ** Separately set the percentages of non-electricity, non-hydrogen fuel used by this industry in the BAU case to be shifted to electricity and to hydrogen. (If your settings total more than 100%, the effects will be scaled down proportionately so that the total fuel shifted does not exceed 100%.) Over 90% of thermal fuels (excluding feedstocks) are used to generate process heat or to fuel boilers. Generally, lower-temperature heat is easier to electrify than higher-temperature heat, while hydrogen can meet heat needs of any temprature. In the top-emitting 14 industries in the U.S., just under 50% of heat demand is at tempratures below 250 C, about a third is at temperatures from 350-600 C, and the remainder is at temperatures above 600 C.//**Refined Petroleum and Coke Shift to Hydrogen: ** Separately set the percentages of non-electricity, non-hydrogen fuel used by this industry in the BAU case to be shifted to electricity and to hydrogen. (If your settings total more than 100%, the effects will be scaled down proportionately so that the total fuel shifted does not exceed 100%.) Over 90% of thermal fuels (excluding feedstocks) are used to generate process heat or to fuel boilers. Generally, lower-temperature heat is easier to electrify than higher-temperature heat, while hydrogen can meet heat needs of any temprature. In the top-emitting 14 industries in the U.S., just under 50% of heat demand is at tempratures below 250 C, about a third is at temperatures from 350-600 C, and the remainder is at temperatures above 600 C.//**Chemicals Shift to Electricity: ** Separately set the percentages of non-electricity, non-hydrogen fuel used by this industry in the BAU case to be shifted to electricity and to hydrogen. (If your settings total more than 100%, the effects will be scaled down proportionately so that the total fuel shifted does not exceed 100%.) Over 90% of thermal fuels (excluding feedstocks) are used to generate process heat or to fuel boilers. Generally, lower-temperature heat is easier to electrify than higher-temperature heat, while hydrogen can meet heat needs of any temprature. In the top-emitting 14 industries in the U.S., just under 50% of heat demand is at tempratures below 250 C, about a third is at temperatures from 350-600 C, and the remainder is at temperatures above 600 C.//**Chemicals Shift to Hydrogen: ** Separately set the percentages of non-electricity, non-hydrogen fuel used by this industry in the BAU case to be shifted to electricity and to hydrogen. (If your settings total more than 100%, the effects will be scaled down proportionately so that the total fuel shifted does not exceed 100%.) Over 90% of thermal fuels (excluding feedstocks) are used to generate process heat or to fuel boilers. Generally, lower-temperature heat is easier to electrify than higher-temperature heat, while hydrogen can meet heat needs of any temprature. In the top-emitting 14 industries in the U.S., just under 50% of heat demand is at tempratures below 250 C, about a third is at temperatures from 350-600 C, and the remainder is at temperatures above 600 C.//**Rubber and Plastic Products Shift to Electricity: ** Separately set the percentages of non-electricity, non-hydrogen fuel used by this industry in the BAU case to be shifted to electricity and to hydrogen. (If your settings total more than 100%, the effects will be scaled down proportionately so that the total fuel shifted does not exceed 100%.) Over 90% of thermal fuels (excluding feedstocks) are used to generate process heat or to fuel boilers. Generally, lower-temperature heat is easier to electrify than higher-temperature heat, while hydrogen can meet heat needs of any temprature. In the top-emitting 14 industries in the U.S., just under 50% of heat demand is at tempratures below 250 C, about a third is at temperatures from 350-600 C, and the remainder is at temperatures above 600 C.//**Rubber and Plastic Products Shift to Hydrogen: ** Separately set the percentages of non-electricity, non-hydrogen fuel used by this industry in the BAU case to be shifted to electricity and to hydrogen. (If your settings total more than 100%, the effects will be scaled down proportionately so that the total fuel shifted does not exceed 100%.) Over 90% of thermal fuels (excluding feedstocks) are used to generate process heat or to fuel boilers. Generally, lower-temperature heat is easier to electrify than higher-temperature heat, while hydrogen can meet heat needs of any temprature. In the top-emitting 14 industries in the U.S., just under 50% of heat demand is at tempratures below 250 C, about a third is at temperatures from 350-600 C, and the remainder is at temperatures above 600 C.//**Glass and Glass Products Shift to Electricity: ** Separately set the percentages of non-electricity, non-hydrogen fuel used by this industry in the BAU case to be shifted to electricity and to hydrogen. (If your settings total more than 100%, the effects will be scaled down proportionately so that the total fuel shifted does not exceed 100%.) Over 90% of thermal fuels (excluding feedstocks) are used to generate process heat or to fuel boilers. Generally, lower-temperature heat is easier to electrify than higher-temperature heat, while hydrogen can meet heat needs of any temprature. In the top-emitting 14 industries in the U.S., just under 50% of heat demand is at tempratures below 250 C, about a third is at temperatures from 350-600 C, and the remainder is at temperatures above 600 C.//**Glass and Glass Products Shift to Hydrogen: ** Separately set the percentages of non-electricity, non-hydrogen fuel used by this industry in the BAU case to be shifted to electricity and to hydrogen. (If your settings total more than 100%, the effects will be scaled down proportionately so that the total fuel shifted does not exceed 100%.) Over 90% of thermal fuels (excluding feedstocks) are used to generate process heat or to fuel boilers. Generally, lower-temperature heat is easier to electrify than higher-temperature heat, while hydrogen can meet heat needs of any temprature. In the top-emitting 14 industries in the U.S., just under 50% of heat demand is at tempratures below 250 C, about a third is at temperatures from 350-600 C, and the remainder is at temperatures above 600 C.//**Cement and Other Nonmetallic Minerals Shift to Electricity: ** Separately set the percentages of non-electricity, non-hydrogen fuel used by this industry in the BAU case to be shifted to electricity and to hydrogen. (If your settings total more than 100%, the effects will be scaled down proportionately so that the total fuel shifted does not exceed 100%.) Over 90% of thermal fuels (excluding feedstocks) are used to generate process heat or to fuel boilers. Generally, lower-temperature heat is easier to electrify than higher-temperature heat, while hydrogen can meet heat needs of any temprature. In the top-emitting 14 industries in the U.S., just under 50% of heat demand is at tempratures below 250 C, about a third is at temperatures from 350-600 C, and the remainder is at temperatures above 600 C.//**Cement and Other Nonmetallic Minerals Shift to Hydrogen: ** Separately set the percentages of non-electricity, non-hydrogen fuel used by this industry in the BAU case to be shifted to electricity and to hydrogen. (If your settings total more than 100%, the effects will be scaled down proportionately so that the total fuel shifted does not exceed 100%.) Over 90% of thermal fuels (excluding feedstocks) are used to generate process heat or to fuel boilers. Generally, lower-temperature heat is easier to electrify than higher-temperature heat, while hydrogen can meet heat needs of any temprature. In the top-emitting 14 industries in the U.S., just under 50% of heat demand is at tempratures below 250 C, about a third is at temperatures from 350-600 C, and the remainder is at temperatures above 600 C.//**Iron and Steel Shift to Electricity: ** Separately set the percentages of non-electricity, non-hydrogen fuel used by this industry in the BAU case to be shifted to electricity and to hydrogen. (If your settings total more than 100%, the effects will be scaled down proportionately so that the total fuel shifted does not exceed 100%.) Over 90% of thermal fuels (excluding feedstocks) are used to generate process heat or to fuel boilers. Generally, lower-temperature heat is easier to electrify than higher-temperature heat, while hydrogen can meet heat needs of any temprature. In the top-emitting 14 industries in the U.S., just under 50% of heat demand is at tempratures below 250 C, about a third is at temperatures from 350-600 C, and the remainder is at temperatures above 600 C.//**Iron and Steel Shift to Hydrogen: ** Separately set the percentages of non-electricity, non-hydrogen fuel used by this industry in the BAU case to be shifted to electricity and to hydrogen. (If your settings total more than 100%, the effects will be scaled down proportionately so that the total fuel shifted does not exceed 100%.) Over 90% of thermal fuels (excluding feedstocks) are used to generate process heat or to fuel boilers. Generally, lower-temperature heat is easier to electrify than higher-temperature heat, while hydrogen can meet heat needs of any temprature. In the top-emitting 14 industries in the U.S., just under 50% of heat demand is at tempratures below 250 C, about a third is at temperatures from 350-600 C, and the remainder is at temperatures above 600 C.//**Other Metals Shift to Electricity: ** Separately set the percentages of non-electricity, non-hydrogen fuel used by this industry in the BAU case to be shifted to electricity and to hydrogen. (If your settings total more than 100%, the effects will be scaled down proportionately so that the total fuel shifted does not exceed 100%.) Over 90% of thermal fuels (excluding feedstocks) are used to generate process heat or to fuel boilers. Generally, lower-temperature heat is easier to electrify than higher-temperature heat, while hydrogen can meet heat needs of any temprature. In the top-emitting 14 industries in the U.S., just under 50% of heat demand is at tempratures below 250 C, about a third is at temperatures from 350-600 C, and the remainder is at temperatures above 600 C.//**Other Metals Shift to Hydrogen: ** Separately set the percentages of non-electricity, non-hydrogen fuel used by this industry in the BAU case to be shifted to electricity and to hydrogen. (If your settings total more than 100%, the effects will be scaled down proportionately so that the total fuel shifted does not exceed 100%.) Over 90% of thermal fuels (excluding feedstocks) are used to generate process heat or to fuel boilers. Generally, lower-temperature heat is easier to electrify than higher-temperature heat, while hydrogen can meet heat needs of any temprature. In the top-emitting 14 industries in the U.S., just under 50% of heat demand is at tempratures below 250 C, about a third is at temperatures from 350-600 C, and the remainder is at temperatures above 600 C.//**Metal Products Except Machinery and Vehicles Shift to Electricity: ** Separately set the percentages of non-electricity, non-hydrogen fuel used by this industry in the BAU case to be shifted to electricity and to hydrogen. (If your settings total more than 100%, the effects will be scaled down proportionately so that the total fuel shifted does not exceed 100%.) Over 90% of thermal fuels (excluding feedstocks) are used to generate process heat or to fuel boilers. Generally, lower-temperature heat is easier to electrify than higher-temperature heat, while hydrogen can meet heat needs of any temprature. In the top-emitting 14 industries in the U.S., just under 50% of heat demand is at tempratures below 250 C, about a third is at temperatures from 350-600 C, and the remainder is at temperatures above 600 C.//**Metal Products Except Machinery and Vehicles Shift to Hydrogen: ** Separately set the percentages of non-electricity, non-hydrogen fuel used by this industry in the BAU case to be shifted to electricity and to hydrogen. (If your settings total more than 100%, the effects will be scaled down proportionately so that the total fuel shifted does not exceed 100%.) Over 90% of thermal fuels (excluding feedstocks) are used to generate process heat or to fuel boilers. Generally, lower-temperature heat is easier to electrify than higher-temperature heat, while hydrogen can meet heat needs of any temprature. In the top-emitting 14 industries in the U.S., just under 50% of heat demand is at tempratures below 250 C, about a third is at temperatures from 350-600 C, and the remainder is at temperatures above 600 C.//**Computers and Electronics Shift to Electricity: ** Separately set the percentages of non-electricity, non-hydrogen fuel used by this industry in the BAU case to be shifted to electricity and to hydrogen. (If your settings total more than 100%, the effects will be scaled down proportionately so that the total fuel shifted does not exceed 100%.) Over 90% of thermal fuels (excluding feedstocks) are used to generate process heat or to fuel boilers. Generally, lower-temperature heat is easier to electrify than higher-temperature heat, while hydrogen can meet heat needs of any temprature. In the top-emitting 14 industries in the U.S., just under 50% of heat demand is at tempratures below 250 C, about a third is at temperatures from 350-600 C, and the remainder is at temperatures above 600 C.//**Computers and Electronics Shift to Hydrogen: ** Separately set the percentages of non-electricity, non-hydrogen fuel used by this industry in the BAU case to be shifted to electricity and to hydrogen. (If your settings total more than 100%, the effects will be scaled down proportionately so that the total fuel shifted does not exceed 100%.) Over 90% of thermal fuels (excluding feedstocks) are used to generate process heat or to fuel boilers. Generally, lower-temperature heat is easier to electrify than higher-temperature heat, while hydrogen can meet heat needs of any temprature. In the top-emitting 14 industries in the U.S., just under 50% of heat demand is at tempratures below 250 C, about a third is at temperatures from 350-600 C, and the remainder is at temperatures above 600 C.//**Appliances and Electrical Equipment Shift to Electricity: ** Separately set the percentages of non-electricity, non-hydrogen fuel used by this industry in the BAU case to be shifted to electricity and to hydrogen. (If your settings total more than 100%, the effects will be scaled down proportionately so that the total fuel shifted does not exceed 100%.) Over 90% of thermal fuels (excluding feedstocks) are used to generate process heat or to fuel boilers. Generally, lower-temperature heat is easier to electrify than higher-temperature heat, while hydrogen can meet heat needs of any temprature. In the top-emitting 14 industries in the U.S., just under 50% of heat demand is at tempratures below 250 C, about a third is at temperatures from 350-600 C, and the remainder is at temperatures above 600 C.//**Appliances and Electrical Equipment Shift to Hydrogen: ** Separately set the percentages of non-electricity, non-hydrogen fuel used by this industry in the BAU case to be shifted to electricity and to hydrogen. (If your settings total more than 100%, the effects will be scaled down proportionately so that the total fuel shifted does not exceed 100%.) Over 90% of thermal fuels (excluding feedstocks) are used to generate process heat or to fuel boilers. Generally, lower-temperature heat is easier to electrify than higher-temperature heat, while hydrogen can meet heat needs of any temprature. In the top-emitting 14 industries in the U.S., just under 50% of heat demand is at tempratures below 250 C, about a third is at temperatures from 350-600 C, and the remainder is at temperatures above 600 C.//**Other Machinery Shift to Electricity: ** Separately set the percentages of non-electricity, non-hydrogen fuel used by this industry in the BAU case to be shifted to electricity and to hydrogen. (If your settings total more than 100%, the effects will be scaled down proportionately so that the total fuel shifted does not exceed 100%.) Over 90% of thermal fuels (excluding feedstocks) are used to generate process heat or to fuel boilers. Generally, lower-temperature heat is easier to electrify than higher-temperature heat, while hydrogen can meet heat needs of any temprature. In the top-emitting 14 industries in the U.S., just under 50% of heat demand is at tempratures below 250 C, about a third is at temperatures from 350-600 C, and the remainder is at temperatures above 600 C.//**Other Machinery Shift to Hydrogen: ** Separately set the percentages of non-electricity, non-hydrogen fuel used by this industry in the BAU case to be shifted to electricity and to hydrogen. (If your settings total more than 100%, the effects will be scaled down proportionately so that the total fuel shifted does not exceed 100%.) Over 90% of thermal fuels (excluding feedstocks) are used to generate process heat or to fuel boilers. Generally, lower-temperature heat is easier to electrify than higher-temperature heat, while hydrogen can meet heat needs of any temprature. In the top-emitting 14 industries in the U.S., just under 50% of heat demand is at tempratures below 250 C, about a third is at temperatures from 350-600 C, and the remainder is at temperatures above 600 C.//**Road Vehicles Shift to Electricity: ** Separately set the percentages of non-electricity, non-hydrogen fuel used by this industry in the BAU case to be shifted to electricity and to hydrogen. (If your settings total more than 100%, the effects will be scaled down proportionately so that the total fuel shifted does not exceed 100%.) Over 90% of thermal fuels (excluding feedstocks) are used to generate process heat or to fuel boilers. Generally, lower-temperature heat is easier to electrify than higher-temperature heat, while hydrogen can meet heat needs of any temprature. In the top-emitting 14 industries in the U.S., just under 50% of heat demand is at tempratures below 250 C, about a third is at temperatures from 350-600 C, and the remainder is at temperatures above 600 C.//**Road Vehicles Shift to Hydrogen: ** Separately set the percentages of non-electricity, non-hydrogen fuel used by this industry in the BAU case to be shifted to electricity and to hydrogen. (If your settings total more than 100%, the effects will be scaled down proportionately so that the total fuel shifted does not exceed 100%.) Over 90% of thermal fuels (excluding feedstocks) are used to generate process heat or to fuel boilers. Generally, lower-temperature heat is easier to electrify than high | industry-ag-main.html#fuel-switching | industry-elec-and-hydrogen.html | 0 | 0 | 0
Industry | Electrification + Hydrogen | Fraction of Industrial Fuel Use Shifted to Other Fuels | textiles apparel and leather 13T15 | biomass if | Textiles Apparel and Leather | Shift to Biomass | 1261 | No | Electrification + Hydrogen | indst fuel type shifting | 0% | 100% | 1% | % of fuel shifted | **Description:** This policy reduces greenhouse gas emissions from the selected industry by switching the fuels used by facilities to electricity and/or hydrogen. Only fuel consumed for energy, not fuel used as a chemical feedstock, is affected by this policy. Separately set the percentages of non-electricity, non-hydrogen fuel used by this industry in the BAU case to be shifted to electricity and to hydrogen. (If your settings total more than 100%, the effects will be scaled down proportionately so that the total fuel shifted does not exceed 100%.) Over 90% of thermal fuels (excluding feedstocks) are used to generate process heat or to fuel boilers. Generally, lower-temperature heat is easier to electrify than higher-temperature heat, while hydrogen can meet heat needs of any temprature. In the top-emitting 14 industries in the U.S., just under 50% of heat demand is at tempratures below 250 C, about a third is at temperatures from 350-600 C, and the remainder is at temperatures above 600 C. // **Guidance for setting values: **//**Agriculture and Forestry Shift to Electricity: ** Separately set the percentages of non-electricity, non-hydrogen fuel used by this industry in the BAU case to be shifted to electricity and to hydrogen. (If your settings total more than 100%, the effects will be scaled down proportionately so that the total fuel shifted does not exceed 100%.) Over 90% of thermal fuels (excluding feedstocks) are used to generate process heat or to fuel boilers. Generally, lower-temperature heat is easier to electrify than higher-temperature heat, while hydrogen can meet heat needs of any temprature. In the top-emitting 14 industries in the U.S., just under 50% of heat demand is at tempratures below 250 C, about a third is at temperatures from 350-600 C, and the remainder is at temperatures above 600 C.//**Agriculture and Forestry Shift to Hydrogen: ** Separately set the percentages of non-electricity, non-hydrogen fuel used by this industry in the BAU case to be shifted to electricity and to hydrogen. (If your settings total more than 100%, the effects will be scaled down proportionately so that the total fuel shifted does not exceed 100%.) Over 90% of thermal fuels (excluding feedstocks) are used to generate process heat or to fuel boilers. Generally, lower-temperature heat is easier to electrify than higher-temperature heat, while hydrogen can meet heat needs of any temprature. In the top-emitting 14 industries in the U.S., just under 50% of heat demand is at tempratures below 250 C, about a third is at temperatures from 350-600 C, and the remainder is at temperatures above 600 C.//**Coal Mining Shift to Electricity: ** Separately set the percentages of non-electricity, non-hydrogen fuel used by this industry in the BAU case to be shifted to electricity and to hydrogen. (If your settings total more than 100%, the effects will be scaled down proportionately so that the total fuel shifted does not exceed 100%.) Over 90% of thermal fuels (excluding feedstocks) are used to generate process heat or to fuel boilers. Generally, lower-temperature heat is easier to electrify than higher-temperature heat, while hydrogen can meet heat needs of any temprature. In the top-emitting 14 industries in the U.S., just under 50% of heat demand is at tempratures below 250 C, about a third is at temperatures from 350-600 C, and the remainder is at temperatures above 600 C.//**Coal Mining Shift to Hydrogen: ** Separately set the percentages of non-electricity, non-hydrogen fuel used by this industry in the BAU case to be shifted to electricity and to hydrogen. (If your settings total more than 100%, the effects will be scaled down proportionately so that the total fuel shifted does not exceed 100%.) Over 90% of thermal fuels (excluding feedstocks) are used to generate process heat or to fuel boilers. Generally, lower-temperature heat is easier to electrify than higher-temperature heat, while hydrogen can meet heat needs of any temprature. In the top-emitting 14 industries in the U.S., just under 50% of heat demand is at tempratures below 250 C, about a third is at temperatures from 350-600 C, and the remainder is at temperatures above 600 C.//**Oil and Gas Extraction Shift to Electricity: ** Separately set the percentages of non-electricity, non-hydrogen fuel used by this industry in the BAU case to be shifted to electricity and to hydrogen. (If your settings total more than 100%, the effects will be scaled down proportionately so that the total fuel shifted does not exceed 100%.) Over 90% of thermal fuels (excluding feedstocks) are used to generate process heat or to fuel boilers. Generally, lower-temperature heat is easier to electrify than higher-temperature heat, while hydrogen can meet heat needs of any temprature. In the top-emitting 14 industries in the U.S., just under 50% of heat demand is at tempratures below 250 C, about a third is at temperatures from 350-600 C, and the remainder is at temperatures above 600 C.//**Oil and Gas Extraction Shift to Hydrogen: ** Separately set the percentages of non-electricity, non-hydrogen fuel used by this industry in the BAU case to be shifted to electricity and to hydrogen. (If your settings total more than 100%, the effects will be scaled down proportionately so that the total fuel shifted does not exceed 100%.) Over 90% of thermal fuels (excluding feedstocks) are used to generate process heat or to fuel boilers. Generally, lower-temperature heat is easier to electrify than higher-temperature heat, while hydrogen can meet heat needs of any temprature. In the top-emitting 14 industries in the U.S., just under 50% of heat demand is at tempratures below 250 C, about a third is at temperatures from 350-600 C, and the remainder is at temperatures above 600 C.//**Other Mining and Quarrying Shift to Electricity: ** Separately set the percentages of non-electricity, non-hydrogen fuel used by this industry in the BAU case to be shifted to electricity and to hydrogen. (If your settings total more than 100%, the effects will be scaled down proportionately so that the total fuel shifted does not exceed 100%.) Over 90% of thermal fuels (excluding feedstocks) are used to generate process heat or to fuel boilers. Generally, lower-temperature heat is easier to electrify than higher-temperature heat, while hydrogen can meet heat needs of any temprature. In the top-emitting 14 industries in the U.S., just under 50% of heat demand is at tempratures below 250 C, about a third is at temperatures from 350-600 C, and the remainder is at temperatures above 600 C.//**Other Mining and Quarrying Shift to Hydrogen: ** Separately set the percentages of non-electricity, non-hydrogen fuel used by this industry in the BAU case to be shifted to electricity and to hydrogen. (If your settings total more than 100%, the effects will be scaled down proportionately so that the total fuel shifted does not exceed 100%.) Over 90% of thermal fuels (excluding feedstocks) are used to generate process heat or to fuel boilers. Generally, lower-temperature heat is easier to electrify than higher-temperature heat, while hydrogen can meet heat needs of any temprature. In the top-emitting 14 industries in the U.S., just under 50% of heat demand is at tempratures below 250 C, about a third is at temperatures from 350-600 C, and the remainder is at temperatures above 600 C.//**Food Beverage and Tobacco Shift to Electricity: ** Separately set the percentages of non-electricity, non-hydrogen fuel used by this industry in the BAU case to be shifted to electricity and to hydrogen. (If your settings total more than 100%, the effects will be scaled down proportionately so that the total fuel shifted does not exceed 100%.) Over 90% of thermal fuels (excluding feedstocks) are used to generate process heat or to fuel boilers. Generally, lower-temperature heat is easier to electrify than higher-temperature heat, while hydrogen can meet heat needs of any temprature. In the top-emitting 14 industries in the U.S., just under 50% of heat demand is at tempratures below 250 C, about a third is at temperatures from 350-600 C, and the remainder is at temperatures above 600 C.//**Food Beverage and Tobacco Shift to Hydrogen: ** Separately set the percentages of non-electricity, non-hydrogen fuel used by this industry in the BAU case to be shifted to electricity and to hydrogen. (If your settings total more than 100%, the effects will be scaled down proportionately so that the total fuel shifted does not exceed 100%.) Over 90% of thermal fuels (excluding feedstocks) are used to generate process heat or to fuel boilers. Generally, lower-temperature heat is easier to electrify than higher-temperature heat, while hydrogen can meet heat needs of any temprature. In the top-emitting 14 industries in the U.S., just under 50% of heat demand is at tempratures below 250 C, about a third is at temperatures from 350-600 C, and the remainder is at temperatures above 600 C.//**Textiles Apparel and Leather Shift to Electricity: ** Separately set the percentages of non-electricity, non-hydrogen fuel used by this industry in the BAU case to be shifted to electricity and to hydrogen. (If your settings total more than 100%, the effects will be scaled down proportionately so that the total fuel shifted does not exceed 100%.) Over 90% of thermal fuels (excluding feedstocks) are used to generate process heat or to fuel boilers. Generally, lower-temperature heat is easier to electrify than higher-temperature heat, while hydrogen can meet heat needs of any temprature. In the top-emitting 14 industries in the U.S., just under 50% of heat demand is at tempratures below 250 C, about a third is at temperatures from 350-600 C, and the remainder is at temperatures above 600 C.//**Textiles Apparel and Leather Shift to Hydrogen: ** Separately set the percentages of non-electricity, non-hydrogen fuel used by this industry in the BAU case to be shifted to electricity and to hydrogen. (If your settings total more than 100%, the effects will be scaled down proportionately so that the total fuel shifted does not exceed 100%.) Over 90% of thermal fuels (excluding feedstocks) are used to generate process heat or to fuel boilers. Generally, lower-temperature heat is easier to electrify than higher-temperature heat, while hydrogen can meet heat needs of any temprature. In the top-emitting 14 industries in the U.S., just under 50% of heat demand is at tempratures below 250 C, about a third is at temperatures from 350-600 C, and the remainder is at temperatures above 600 C.//**Wood Products Shift to Electricity: ** Separately set the percentages of non-electricity, non-hydrogen fuel used by this industry in the BAU case to be shifted to electricity and to hydrogen. (If your settings total more than 100%, the effects will be scaled down proportionately so that the total fuel shifted does not exceed 100%.) Over 90% of thermal fuels (excluding feedstocks) are used to generate process heat or to fuel boilers. Generally, lower-temperature heat is easier to electrify than higher-temperature heat, while hydrogen can meet heat needs of any temprature. In the top-emitting 14 industries in the U.S., just under 50% of heat demand is at tempratures below 250 C, about a third is at temperatures from 350-600 C, and the remainder is at temperatures above 600 C.//**Wood Products Shift to Hydrogen: ** Separately set the percentages of non-electricity, non-hydrogen fuel used by this industry in the BAU case to be shifted to electricity and to hydrogen. (If your settings total more than 100%, the effects will be scaled down proportionately so that the total fuel shifted does not exceed 100%.) Over 90% of thermal fuels (excluding feedstocks) are used to generate process heat or to fuel boilers. Generally, lower-temperature heat is easier to electrify than higher-temperature heat, while hydrogen can meet heat needs of any temprature. In the top-emitting 14 industries in the U.S., just under 50% of heat demand is at tempratures below 250 C, about a third is at temperatures from 350-600 C, and the remainder is at temperatures above 600 C.//**Pulp Paper and Printing Shift to Electricity: ** Separately set the percentages of non-electricity, non-hydrogen fuel used by this industry in the BAU case to be shifted to electricity and to hydrogen. (If your settings total more than 100%, the effects will be scaled down proportionately so that the total fuel shifted does not exceed 100%.) Over 90% of thermal fuels (excluding feedstocks) are used to generate process heat or to fuel boilers. Generally, lower-temperature heat is easier to electrify than higher-temperature heat, while hydrogen can meet heat needs of any temprature. In the top-emitting 14 industries in the U.S., just under 50% of heat demand is at tempratures below 250 C, about a third is at temperatures from 350-600 C, and the remainder is at temperatures above 600 C.//**Pulp Paper and Printing Shift to Hydrogen: ** Separately set the percentages of non-electricity, non-hydrogen fuel used by this industry in the BAU case to be shifted to electricity and to hydrogen. (If your settings total more than 100%, the effects will be scaled down proportionately so that the total fuel shifted does not exceed 100%.) Over 90% of thermal fuels (excluding feedstocks) are used to generate process heat or to fuel boilers. Generally, lower-temperature heat is easier to electrify than higher-temperature heat, while hydrogen can meet heat needs of any temprature. In the top-emitting 14 industries in the U.S., just under 50% of heat demand is at tempratures below 250 C, about a third is at temperatures from 350-600 C, and the remainder is at temperatures above 600 C.//**Refined Petroleum and Coke Shift to Electricity: ** Separately set the percentages of non-electricity, non-hydrogen fuel used by this industry in the BAU case to be shifted to electricity and to hydrogen. (If your settings total more than 100%, the effects will be scaled down proportionately so that the total fuel shifted does not exceed 100%.) Over 90% of thermal fuels (excluding feedstocks) are used to generate process heat or to fuel boilers. Generally, lower-temperature heat is easier to electrify than higher-temperature heat, while hydrogen can meet heat needs of any temprature. In the top-emitting 14 industries in the U.S., just under 50% of heat demand is at tempratures below 250 C, about a third is at temperatures from 350-600 C, and the remainder is at temperatures above 600 C.//**Refined Petroleum and Coke Shift to Hydrogen: ** Separately set the percentages of non-electricity, non-hydrogen fuel used by this industry in the BAU case to be shifted to electricity and to hydrogen. (If your settings total more than 100%, the effects will be scaled down proportionately so that the total fuel shifted does not exceed 100%.) Over 90% of thermal fuels (excluding feedstocks) are used to generate process heat or to fuel boilers. Generally, lower-temperature heat is easier to electrify than higher-temperature heat, while hydrogen can meet heat needs of any temprature. In the top-emitting 14 industries in the U.S., just under 50% of heat demand is at tempratures below 250 C, about a third is at temperatures from 350-600 C, and the remainder is at temperatures above 600 C.//**Chemicals Shift to Electricity: ** Separately set the percentages of non-electricity, non-hydrogen fuel used by this industry in the BAU case to be shifted to electricity and to hydrogen. (If your settings total more than 100%, the effects will be scaled down proportionately so that the total fuel shifted does not exceed 100%.) Over 90% of thermal fuels (excluding feedstocks) are used to generate process heat or to fuel boilers. Generally, lower-temperature heat is easier to electrify than higher-temperature heat, while hydrogen can meet heat needs of any temprature. In the top-emitting 14 industries in the U.S., just under 50% of heat demand is at tempratures below 250 C, about a third is at temperatures from 350-600 C, and the remainder is at temperatures above 600 C.//**Chemicals Shift to Hydrogen: ** Separately set the percentages of non-electricity, non-hydrogen fuel used by this industry in the BAU case to be shifted to electricity and to hydrogen. (If your settings total more than 100%, the effects will be scaled down proportionately so that the total fuel shifted does not exceed 100%.) Over 90% of thermal fuels (excluding feedstocks) are used to generate process heat or to fuel boilers. Generally, lower-temperature heat is easier to electrify than higher-temperature heat, while hydrogen can meet heat needs of any temprature. In the top-emitting 14 industries in the U.S., just under 50% of heat demand is at tempratures below 250 C, about a third is at temperatures from 350-600 C, and the remainder is at temperatures above 600 C.//**Rubber and Plastic Products Shift to Electricity: ** Separately set the percentages of non-electricity, non-hydrogen fuel used by this industry in the BAU case to be shifted to electricity and to hydrogen. (If your settings total more than 100%, the effects will be scaled down proportionately so that the total fuel shifted does not exceed 100%.) Over 90% of thermal fuels (excluding feedstocks) are used to generate process heat or to fuel boilers. Generally, lower-temperature heat is easier to electrify than higher-temperature heat, while hydrogen can meet heat needs of any temprature. In the top-emitting 14 industries in the U.S., just under 50% of heat demand is at tempratures below 250 C, about a third is at temperatures from 350-600 C, and the remainder is at temperatures above 600 C.//**Rubber and Plastic Products Shift to Hydrogen: ** Separately set the percentages of non-electricity, non-hydrogen fuel used by this industry in the BAU case to be shifted to electricity and to hydrogen. (If your settings total more than 100%, the effects will be scaled down proportionately so that the total fuel shifted does not exceed 100%.) Over 90% of thermal fuels (excluding feedstocks) are used to generate process heat or to fuel boilers. Generally, lower-temperature heat is easier to electrify than higher-temperature heat, while hydrogen can meet heat needs of any temprature. In the top-emitting 14 industries in the U.S., just under 50% of heat demand is at tempratures below 250 C, about a third is at temperatures from 350-600 C, and the remainder is at temperatures above 600 C.//**Glass and Glass Products Shift to Electricity: ** Separately set the percentages of non-electricity, non-hydrogen fuel used by this industry in the BAU case to be shifted to electricity and to hydrogen. (If your settings total more than 100%, the effects will be scaled down proportionately so that the total fuel shifted does not exceed 100%.) Over 90% of thermal fuels (excluding feedstocks) are used to generate process heat or to fuel boilers. Generally, lower-temperature heat is easier to electrify than higher-temperature heat, while hydrogen can meet heat needs of any temprature. In the top-emitting 14 industries in the U.S., just under 50% of heat demand is at tempratures below 250 C, about a third is at temperatures from 350-600 C, and the remainder is at temperatures above 600 C.//**Glass and Glass Products Shift to Hydrogen: ** Separately set the percentages of non-electricity, non-hydrogen fuel used by this industry in the BAU case to be shifted to electricity and to hydrogen. (If your settings total more than 100%, the effects will be scaled down proportionately so that the total fuel shifted does not exceed 100%.) Over 90% of thermal fuels (excluding feedstocks) are used to generate process heat or to fuel boilers. Generally, lower-temperature heat is easier to electrify than higher-temperature heat, while hydrogen can meet heat needs of any temprature. In the top-emitting 14 industries in the U.S., just under 50% of heat demand is at tempratures below 250 C, about a third is at temperatures from 350-600 C, and the remainder is at temperatures above 600 C.//**Cement and Other Nonmetallic Minerals Shift to Electricity: ** Separately set the percentages of non-electricity, non-hydrogen fuel used by this industry in the BAU case to be shifted to electricity and to hydrogen. (If your settings total more than 100%, the effects will be scaled down proportionately so that the total fuel shifted does not exceed 100%.) Over 90% of thermal fuels (excluding feedstocks) are used to generate process heat or to fuel boilers. Generally, lower-temperature heat is easier to electrify than higher-temperature heat, while hydrogen can meet heat needs of any temprature. In the top-emitting 14 industries in the U.S., just under 50% of heat demand is at tempratures below 250 C, about a third is at temperatures from 350-600 C, and the remainder is at temperatures above 600 C.//**Cement and Other Nonmetallic Minerals Shift to Hydrogen: ** Separately set the percentages of non-electricity, non-hydrogen fuel used by this industry in the BAU case to be shifted to electricity and to hydrogen. (If your settings total more than 100%, the effects will be scaled down proportionately so that the total fuel shifted does not exceed 100%.) Over 90% of thermal fuels (excluding feedstocks) are used to generate process heat or to fuel boilers. Generally, lower-temperature heat is easier to electrify than higher-temperature heat, while hydrogen can meet heat needs of any temprature. In the top-emitting 14 industries in the U.S., just under 50% of heat demand is at tempratures below 250 C, about a third is at temperatures from 350-600 C, and the remainder is at temperatures above 600 C.//**Iron and Steel Shift to Electricity: ** Separately set the percentages of non-electricity, non-hydrogen fuel used by this industry in the BAU case to be shifted to electricity and to hydrogen. (If your settings total more than 100%, the effects will be scaled down proportionately so that the total fuel shifted does not exceed 100%.) Over 90% of thermal fuels (excluding feedstocks) are used to generate process heat or to fuel boilers. Generally, lower-temperature heat is easier to electrify than higher-temperature heat, while hydrogen can meet heat needs of any temprature. In the top-emitting 14 industries in the U.S., just under 50% of heat demand is at tempratures below 250 C, about a third is at temperatures from 350-600 C, and the remainder is at temperatures above 600 C.//**Iron and Steel Shift to Hydrogen: ** Separately set the percentages of non-electricity, non-hydrogen fuel used by this industry in the BAU case to be shifted to electricity and to hydrogen. (If your settings total more than 100%, the effects will be scaled down proportionately so that the total fuel shifted does not exceed 100%.) Over 90% of thermal fuels (excluding feedstocks) are used to generate process heat or to fuel boilers. Generally, lower-temperature heat is easier to electrify than higher-temperature heat, while hydrogen can meet heat needs of any temprature. In the top-emitting 14 industries in the U.S., just under 50% of heat demand is at tempratures below 250 C, about a third is at temperatures from 350-600 C, and the remainder is at temperatures above 600 C.//**Other Metals Shift to Electricity: ** Separately set the percentages of non-electricity, non-hydrogen fuel used by this industry in the BAU case to be shifted to electricity and to hydrogen. (If your settings total more than 100%, the effects will be scaled down proportionately so that the total fuel shifted does not exceed 100%.) Over 90% of thermal fuels (excluding feedstocks) are used to generate process heat or to fuel boilers. Generally, lower-temperature heat is easier to electrify than higher-temperature heat, while hydrogen can meet heat needs of any temprature. In the top-emitting 14 industries in the U.S., just under 50% of heat demand is at tempratures below 250 C, about a third is at temperatures from 350-600 C, and the remainder is at temperatures above 600 C.//**Other Metals Shift to Hydrogen: ** Separately set the percentages of non-electricity, non-hydrogen fuel used by this industry in the BAU case to be shifted to electricity and to hydrogen. (If your settings total more than 100%, the effects will be scaled down proportionately so that the total fuel shifted does not exceed 100%.) Over 90% of thermal fuels (excluding feedstocks) are used to generate process heat or to fuel boilers. Generally, lower-temperature heat is easier to electrify than higher-temperature heat, while hydrogen can meet heat needs of any temprature. In the top-emitting 14 industries in the U.S., just under 50% of heat demand is at tempratures below 250 C, about a third is at temperatures from 350-600 C, and the remainder is at temperatures above 600 C.//**Metal Products Except Machinery and Vehicles Shift to Electricity: ** Separately set the percentages of non-electricity, non-hydrogen fuel used by this industry in the BAU case to be shifted to electricity and to hydrogen. (If your settings total more than 100%, the effects will be scaled down proportionately so that the total fuel shifted does not exceed 100%.) Over 90% of thermal fuels (excluding feedstocks) are used to generate process heat or to fuel boilers. Generally, lower-temperature heat is easier to electrify than higher-temperature heat, while hydrogen can meet heat needs of any temprature. In the top-emitting 14 industries in the U.S., just under 50% of heat demand is at tempratures below 250 C, about a third is at temperatures from 350-600 C, and the remainder is at temperatures above 600 C.//**Metal Products Except Machinery and Vehicles Shift to Hydrogen: ** Separately set the percentages of non-electricity, non-hydrogen fuel used by this industry in the BAU case to be shifted to electricity and to hydrogen. (If your settings total more than 100%, the effects will be scaled down proportionately so that the total fuel shifted does not exceed 100%.) Over 90% of thermal fuels (excluding feedstocks) are used to generate process heat or to fuel boilers. Generally, lower-temperature heat is easier to electrify than higher-temperature heat, while hydrogen can meet heat needs of any temprature. In the top-emitting 14 industries in the U.S., just under 50% of heat demand is at tempratures below 250 C, about a third is at temperatures from 350-600 C, and the remainder is at temperatures above 600 C.//**Computers and Electronics Shift to Electricity: ** Separately set the percentages of non-electricity, non-hydrogen fuel used by this industry in the BAU case to be shifted to electricity and to hydrogen. (If your settings total more than 100%, the effects will be scaled down proportionately so that the total fuel shifted does not exceed 100%.) Over 90% of thermal fuels (excluding feedstocks) are used to generate process heat or to fuel boilers. Generally, lower-temperature heat is easier to electrify than higher-temperature heat, while hydrogen can meet heat needs of any temprature. In the top-emitting 14 industries in the U.S., just under 50% of heat demand is at tempratures below 250 C, about a third is at temperatures from 350-600 C, and the remainder is at temperatures above 600 C.//**Computers and Electronics Shift to Hydrogen: ** Separately set the percentages of non-electricity, non-hydrogen fuel used by this industry in the BAU case to be shifted to electricity and to hydrogen. (If your settings total more than 100%, the effects will be scaled down proportionately so that the total fuel shifted does not exceed 100%.) Over 90% of thermal fuels (excluding feedstocks) are used to generate process heat or to fuel boilers. Generally, lower-temperature heat is easier to electrify than higher-temperature heat, while hydrogen can meet heat needs of any temprature. In the top-emitting 14 industries in the U.S., just under 50% of heat demand is at tempratures below 250 C, about a third is at temperatures from 350-600 C, and the remainder is at temperatures above 600 C.//**Appliances and Electrical Equipment Shift to Electricity: ** Separately set the percentages of non-electricity, non-hydrogen fuel used by this industry in the BAU case to be shifted to electricity and to hydrogen. (If your settings total more than 100%, the effects will be scaled down proportionately so that the total fuel shifted does not exceed 100%.) Over 90% of thermal fuels (excluding feedstocks) are used to generate process heat or to fuel boilers. Generally, lower-temperature heat is easier to electrify than higher-temperature heat, while hydrogen can meet heat needs of any temprature. In the top-emitting 14 industries in the U.S., just under 50% of heat demand is at tempratures below 250 C, about a third is at temperatures from 350-600 C, and the remainder is at temperatures above 600 C.//**Appliances and Electrical Equipment Shift to Hydrogen: ** Separately set the percentages of non-electricity, non-hydrogen fuel used by this industry in the BAU case to be shifted to electricity and to hydrogen. (If your settings total more than 100%, the effects will be scaled down proportionately so that the total fuel shifted does not exceed 100%.) Over 90% of thermal fuels (excluding feedstocks) are used to generate process heat or to fuel boilers. Generally, lower-temperature heat is easier to electrify than higher-temperature heat, while hydrogen can meet heat needs of any temprature. In the top-emitting 14 industries in the U.S., just under 50% of heat demand is at tempratures below 250 C, about a third is at temperatures from 350-600 C, and the remainder is at temperatures above 600 C.//**Other Machinery Shift to Electricity: ** Separately set the percentages of non-electricity, non-hydrogen fuel used by this industry in the BAU case to be shifted to electricity and to hydrogen. (If your settings total more than 100%, the effects will be scaled down proportionately so that the total fuel shifted does not exceed 100%.) Over 90% of thermal fuels (excluding feedstocks) are used to generate process heat or to fuel boilers. Generally, lower-temperature heat is easier to electrify than higher-temperature heat, while hydrogen can meet heat needs of any temprature. In the top-emitting 14 industries in the U.S., just under 50% of heat demand is at tempratures below 250 C, about a third is at temperatures from 350-600 C, and the remainder is at temperatures above 600 C.//**Other Machinery Shift to Hydrogen: ** Separately set the percentages of non-electricity, non-hydrogen fuel used by this industry in the BAU case to be shifted to electricity and to hydrogen. (If your settings total more than 100%, the effects will be scaled down proportionately so that the total fuel shifted does not exceed 100%.) Over 90% of thermal fuels (excluding feedstocks) are used to generate process heat or to fuel boilers. Generally, lower-temperature heat is easier to electrify than higher-temperature heat, while hydrogen can meet heat needs of any temprature. In the top-emitting 14 industries in the U.S., just under 50% of heat demand is at tempratures below 250 C, about a third is at temperatures from 350-600 C, and the remainder is at temperatures above 600 C.//**Road Vehicles Shift to Electricity: ** Separately set the percentages of non-electricity, non-hydrogen fuel used by this industry in the BAU case to be shifted to electricity and to hydrogen. (If your settings total more than 100%, the effects will be scaled down proportionately so that the total fuel shifted does not exceed 100%.) Over 90% of thermal fuels (excluding feedstocks) are used to generate process heat or to fuel boilers. Generally, lower-temperature heat is easier to electrify than higher-temperature heat, while hydrogen can meet heat needs of any temprature. In the top-emitting 14 industries in the U.S., just under 50% of heat demand is at tempratures below 250 C, about a third is at temperatures from 350-600 C, and the remainder is at temperatures above 600 C.//**Road Vehicles Shift to Hydrogen: ** Separately set the percentages of non-electricity, non-hydrogen fuel used by this industry in the BAU case to be shifted to electricity and to hydrogen. (If your settings total more than 100%, the effects will be scaled down proportionately so that the total fuel shifted does not exceed 100%.) Over 90% of thermal fuels (excluding feedstocks) are used to generate process heat or to fuel boilers. Generally, lower-temperature heat is easier to electrify than high | industry-ag-main.html#fuel-switching | industry-elec-and-hydrogen.html | 0 | 0 | 0
Industry | Electrification + Hydrogen | Fraction of Industrial Fuel Use Shifted to Other Fuels | textiles apparel and leather 13T15 | petroleum diesel if | Textiles Apparel and Leather | Shift to Petroleum | 1262 | No | Electrification + Hydrogen | indst fuel type shifting | 0% | 100% | 1% | % of fuel shifted | **Description:** This policy reduces greenhouse gas emissions from the selected industry by switching the fuels used by facilities to electricity and/or hydrogen. Only fuel consumed for energy, not fuel used as a chemical feedstock, is affected by this policy. Separately set the percentages of non-electricity, non-hydrogen fuel used by this industry in the BAU case to be shifted to electricity and to hydrogen. (If your settings total more than 100%, the effects will be scaled down proportionately so that the total fuel shifted does not exceed 100%.) Over 90% of thermal fuels (excluding feedstocks) are used to generate process heat or to fuel boilers. Generally, lower-temperature heat is easier to electrify than higher-temperature heat, while hydrogen can meet heat needs of any temprature. In the top-emitting 14 industries in the U.S., just under 50% of heat demand is at tempratures below 250 C, about a third is at temperatures from 350-600 C, and the remainder is at temperatures above 600 C. // **Guidance for setting values: **//**Agriculture and Forestry Shift to Electricity: ** Separately set the percentages of non-electricity, non-hydrogen fuel used by this industry in the BAU case to be shifted to electricity and to hydrogen. (If your settings total more than 100%, the effects will be scaled down proportionately so that the total fuel shifted does not exceed 100%.) Over 90% of thermal fuels (excluding feedstocks) are used to generate process heat or to fuel boilers. Generally, lower-temperature heat is easier to electrify than higher-temperature heat, while hydrogen can meet heat needs of any temprature. In the top-emitting 14 industries in the U.S., just under 50% of heat demand is at tempratures below 250 C, about a third is at temperatures from 350-600 C, and the remainder is at temperatures above 600 C.//**Agriculture and Forestry Shift to Hydrogen: ** Separately set the percentages of non-electricity, non-hydrogen fuel used by this industry in the BAU case to be shifted to electricity and to hydrogen. (If your settings total more than 100%, the effects will be scaled down proportionately so that the total fuel shifted does not exceed 100%.) Over 90% of thermal fuels (excluding feedstocks) are used to generate process heat or to fuel boilers. Generally, lower-temperature heat is easier to electrify than higher-temperature heat, while hydrogen can meet heat needs of any temprature. In the top-emitting 14 industries in the U.S., just under 50% of heat demand is at tempratures below 250 C, about a third is at temperatures from 350-600 C, and the remainder is at temperatures above 600 C.//**Coal Mining Shift to Electricity: ** Separately set the percentages of non-electricity, non-hydrogen fuel used by this industry in the BAU case to be shifted to electricity and to hydrogen. (If your settings total more than 100%, the effects will be scaled down proportionately so that the total fuel shifted does not exceed 100%.) Over 90% of thermal fuels (excluding feedstocks) are used to generate process heat or to fuel boilers. Generally, lower-temperature heat is easier to electrify than higher-temperature heat, while hydrogen can meet heat needs of any temprature. In the top-emitting 14 industries in the U.S., just under 50% of heat demand is at tempratures below 250 C, about a third is at temperatures from 350-600 C, and the remainder is at temperatures above 600 C.//**Coal Mining Shift to Hydrogen: ** Separately set the percentages of non-electricity, non-hydrogen fuel used by this industry in the BAU case to be shifted to electricity and to hydrogen. (If your settings total more than 100%, the effects will be scaled down proportionately so that the total fuel shifted does not exceed 100%.) Over 90% of thermal fuels (excluding feedstocks) are used to generate process heat or to fuel boilers. Generally, lower-temperature heat is easier to electrify than higher-temperature heat, while hydrogen can meet heat needs of any temprature. In the top-emitting 14 industries in the U.S., just under 50% of heat demand is at tempratures below 250 C, about a third is at temperatures from 350-600 C, and the remainder is at temperatures above 600 C.//**Oil and Gas Extraction Shift to Electricity: ** Separately set the percentages of non-electricity, non-hydrogen fuel used by this industry in the BAU case to be shifted to electricity and to hydrogen. (If your settings total more than 100%, the effects will be scaled down proportionately so that the total fuel shifted does not exceed 100%.) Over 90% of thermal fuels (excluding feedstocks) are used to generate process heat or to fuel boilers. Generally, lower-temperature heat is easier to electrify than higher-temperature heat, while hydrogen can meet heat needs of any temprature. In the top-emitting 14 industries in the U.S., just under 50% of heat demand is at tempratures below 250 C, about a third is at temperatures from 350-600 C, and the remainder is at temperatures above 600 C.//**Oil and Gas Extraction Shift to Hydrogen: ** Separately set the percentages of non-electricity, non-hydrogen fuel used by this industry in the BAU case to be shifted to electricity and to hydrogen. (If your settings total more than 100%, the effects will be scaled down proportionately so that the total fuel shifted does not exceed 100%.) Over 90% of thermal fuels (excluding feedstocks) are used to generate process heat or to fuel boilers. Generally, lower-temperature heat is easier to electrify than higher-temperature heat, while hydrogen can meet heat needs of any temprature. In the top-emitting 14 industries in the U.S., just under 50% of heat demand is at tempratures below 250 C, about a third is at temperatures from 350-600 C, and the remainder is at temperatures above 600 C.//**Other Mining and Quarrying Shift to Electricity: ** Separately set the percentages of non-electricity, non-hydrogen fuel used by this industry in the BAU case to be shifted to electricity and to hydrogen. (If your settings total more than 100%, the effects will be scaled down proportionately so that the total fuel shifted does not exceed 100%.) Over 90% of thermal fuels (excluding feedstocks) are used to generate process heat or to fuel boilers. Generally, lower-temperature heat is easier to electrify than higher-temperature heat, while hydrogen can meet heat needs of any temprature. In the top-emitting 14 industries in the U.S., just under 50% of heat demand is at tempratures below 250 C, about a third is at temperatures from 350-600 C, and the remainder is at temperatures above 600 C.//**Other Mining and Quarrying Shift to Hydrogen: ** Separately set the percentages of non-electricity, non-hydrogen fuel used by this industry in the BAU case to be shifted to electricity and to hydrogen. (If your settings total more than 100%, the effects will be scaled down proportionately so that the total fuel shifted does not exceed 100%.) Over 90% of thermal fuels (excluding feedstocks) are used to generate process heat or to fuel boilers. Generally, lower-temperature heat is easier to electrify than higher-temperature heat, while hydrogen can meet heat needs of any temprature. In the top-emitting 14 industries in the U.S., just under 50% of heat demand is at tempratures below 250 C, about a third is at temperatures from 350-600 C, and the remainder is at temperatures above 600 C.//**Food Beverage and Tobacco Shift to Electricity: ** Separately set the percentages of non-electricity, non-hydrogen fuel used by this industry in the BAU case to be shifted to electricity and to hydrogen. (If your settings total more than 100%, the effects will be scaled down proportionately so that the total fuel shifted does not exceed 100%.) Over 90% of thermal fuels (excluding feedstocks) are used to generate process heat or to fuel boilers. Generally, lower-temperature heat is easier to electrify than higher-temperature heat, while hydrogen can meet heat needs of any temprature. In the top-emitting 14 industries in the U.S., just under 50% of heat demand is at tempratures below 250 C, about a third is at temperatures from 350-600 C, and the remainder is at temperatures above 600 C.//**Food Beverage and Tobacco Shift to Hydrogen: ** Separately set the percentages of non-electricity, non-hydrogen fuel used by this industry in the BAU case to be shifted to electricity and to hydrogen. (If your settings total more than 100%, the effects will be scaled down proportionately so that the total fuel shifted does not exceed 100%.) Over 90% of thermal fuels (excluding feedstocks) are used to generate process heat or to fuel boilers. Generally, lower-temperature heat is easier to electrify than higher-temperature heat, while hydrogen can meet heat needs of any temprature. In the top-emitting 14 industries in the U.S., just under 50% of heat demand is at tempratures below 250 C, about a third is at temperatures from 350-600 C, and the remainder is at temperatures above 600 C.//**Textiles Apparel and Leather Shift to Electricity: ** Separately set the percentages of non-electricity, non-hydrogen fuel used by this industry in the BAU case to be shifted to electricity and to hydrogen. (If your settings total more than 100%, the effects will be scaled down proportionately so that the total fuel shifted does not exceed 100%.) Over 90% of thermal fuels (excluding feedstocks) are used to generate process heat or to fuel boilers. Generally, lower-temperature heat is easier to electrify than higher-temperature heat, while hydrogen can meet heat needs of any temprature. In the top-emitting 14 industries in the U.S., just under 50% of heat demand is at tempratures below 250 C, about a third is at temperatures from 350-600 C, and the remainder is at temperatures above 600 C.//**Textiles Apparel and Leather Shift to Hydrogen: ** Separately set the percentages of non-electricity, non-hydrogen fuel used by this industry in the BAU case to be shifted to electricity and to hydrogen. (If your settings total more than 100%, the effects will be scaled down proportionately so that the total fuel shifted does not exceed 100%.) Over 90% of thermal fuels (excluding feedstocks) are used to generate process heat or to fuel boilers. Generally, lower-temperature heat is easier to electrify than higher-temperature heat, while hydrogen can meet heat needs of any temprature. In the top-emitting 14 industries in the U.S., just under 50% of heat demand is at tempratures below 250 C, about a third is at temperatures from 350-600 C, and the remainder is at temperatures above 600 C.//**Wood Products Shift to Electricity: ** Separately set the percentages of non-electricity, non-hydrogen fuel used by this industry in the BAU case to be shifted to electricity and to hydrogen. (If your settings total more than 100%, the effects will be scaled down proportionately so that the total fuel shifted does not exceed 100%.) Over 90% of thermal fuels (excluding feedstocks) are used to generate process heat or to fuel boilers. Generally, lower-temperature heat is easier to electrify than higher-temperature heat, while hydrogen can meet heat needs of any temprature. In the top-emitting 14 industries in the U.S., just under 50% of heat demand is at tempratures below 250 C, about a third is at temperatures from 350-600 C, and the remainder is at temperatures above 600 C.//**Wood Products Shift to Hydrogen: ** Separately set the percentages of non-electricity, non-hydrogen fuel used by this industry in the BAU case to be shifted to electricity and to hydrogen. (If your settings total more than 100%, the effects will be scaled down proportionately so that the total fuel shifted does not exceed 100%.) Over 90% of thermal fuels (excluding feedstocks) are used to generate process heat or to fuel boilers. Generally, lower-temperature heat is easier to electrify than higher-temperature heat, while hydrogen can meet heat needs of any temprature. In the top-emitting 14 industries in the U.S., just under 50% of heat demand is at tempratures below 250 C, about a third is at temperatures from 350-600 C, and the remainder is at temperatures above 600 C.//**Pulp Paper and Printing Shift to Electricity: ** Separately set the percentages of non-electricity, non-hydrogen fuel used by this industry in the BAU case to be shifted to electricity and to hydrogen. (If your settings total more than 100%, the effects will be scaled down proportionately so that the total fuel shifted does not exceed 100%.) Over 90% of thermal fuels (excluding feedstocks) are used to generate process heat or to fuel boilers. Generally, lower-temperature heat is easier to electrify than higher-temperature heat, while hydrogen can meet heat needs of any temprature. In the top-emitting 14 industries in the U.S., just under 50% of heat demand is at tempratures below 250 C, about a third is at temperatures from 350-600 C, and the remainder is at temperatures above 600 C.//**Pulp Paper and Printing Shift to Hydrogen: ** Separately set the percentages of non-electricity, non-hydrogen fuel used by this industry in the BAU case to be shifted to electricity and to hydrogen. (If your settings total more than 100%, the effects will be scaled down proportionately so that the total fuel shifted does not exceed 100%.) Over 90% of thermal fuels (excluding feedstocks) are used to generate process heat or to fuel boilers. Generally, lower-temperature heat is easier to electrify than higher-temperature heat, while hydrogen can meet heat needs of any temprature. In the top-emitting 14 industries in the U.S., just under 50% of heat demand is at tempratures below 250 C, about a third is at temperatures from 350-600 C, and the remainder is at temperatures above 600 C.//**Refined Petroleum and Coke Shift to Electricity: ** Separately set the percentages of non-electricity, non-hydrogen fuel used by this industry in the BAU case to be shifted to electricity and to hydrogen. (If your settings total more than 100%, the effects will be scaled down proportionately so that the total fuel shifted does not exceed 100%.) Over 90% of thermal fuels (excluding feedstocks) are used to generate process heat or to fuel boilers. Generally, lower-temperature heat is easier to electrify than higher-temperature heat, while hydrogen can meet heat needs of any temprature. In the top-emitting 14 industries in the U.S., just under 50% of heat demand is at tempratures below 250 C, about a third is at temperatures from 350-600 C, and the remainder is at temperatures above 600 C.//**Refined Petroleum and Coke Shift to Hydrogen: ** Separately set the percentages of non-electricity, non-hydrogen fuel used by this industry in the BAU case to be shifted to electricity and to hydrogen. (If your settings total more than 100%, the effects will be scaled down proportionately so that the total fuel shifted does not exceed 100%.) Over 90% of thermal fuels (excluding feedstocks) are used to generate process heat or to fuel boilers. Generally, lower-temperature heat is easier to electrify than higher-temperature heat, while hydrogen can meet heat needs of any temprature. In the top-emitting 14 industries in the U.S., just under 50% of heat demand is at tempratures below 250 C, about a third is at temperatures from 350-600 C, and the remainder is at temperatures above 600 C.//**Chemicals Shift to Electricity: ** Separately set the percentages of non-electricity, non-hydrogen fuel used by this industry in the BAU case to be shifted to electricity and to hydrogen. (If your settings total more than 100%, the effects will be scaled down proportionately so that the total fuel shifted does not exceed 100%.) Over 90% of thermal fuels (excluding feedstocks) are used to generate process heat or to fuel boilers. Generally, lower-temperature heat is easier to electrify than higher-temperature heat, while hydrogen can meet heat needs of any temprature. In the top-emitting 14 industries in the U.S., just under 50% of heat demand is at tempratures below 250 C, about a third is at temperatures from 350-600 C, and the remainder is at temperatures above 600 C.//**Chemicals Shift to Hydrogen: ** Separately set the percentages of non-electricity, non-hydrogen fuel used by this industry in the BAU case to be shifted to electricity and to hydrogen. (If your settings total more than 100%, the effects will be scaled down proportionately so that the total fuel shifted does not exceed 100%.) Over 90% of thermal fuels (excluding feedstocks) are used to generate process heat or to fuel boilers. Generally, lower-temperature heat is easier to electrify than higher-temperature heat, while hydrogen can meet heat needs of any temprature. In the top-emitting 14 industries in the U.S., just under 50% of heat demand is at tempratures below 250 C, about a third is at temperatures from 350-600 C, and the remainder is at temperatures above 600 C.//**Rubber and Plastic Products Shift to Electricity: ** Separately set the percentages of non-electricity, non-hydrogen fuel used by this industry in the BAU case to be shifted to electricity and to hydrogen. (If your settings total more than 100%, the effects will be scaled down proportionately so that the total fuel shifted does not exceed 100%.) Over 90% of thermal fuels (excluding feedstocks) are used to generate process heat or to fuel boilers. Generally, lower-temperature heat is easier to electrify than higher-temperature heat, while hydrogen can meet heat needs of any temprature. In the top-emitting 14 industries in the U.S., just under 50% of heat demand is at tempratures below 250 C, about a third is at temperatures from 350-600 C, and the remainder is at temperatures above 600 C.//**Rubber and Plastic Products Shift to Hydrogen: ** Separately set the percentages of non-electricity, non-hydrogen fuel used by this industry in the BAU case to be shifted to electricity and to hydrogen. (If your settings total more than 100%, the effects will be scaled down proportionately so that the total fuel shifted does not exceed 100%.) Over 90% of thermal fuels (excluding feedstocks) are used to generate process heat or to fuel boilers. Generally, lower-temperature heat is easier to electrify than higher-temperature heat, while hydrogen can meet heat needs of any temprature. In the top-emitting 14 industries in the U.S., just under 50% of heat demand is at tempratures below 250 C, about a third is at temperatures from 350-600 C, and the remainder is at temperatures above 600 C.//**Glass and Glass Products Shift to Electricity: ** Separately set the percentages of non-electricity, non-hydrogen fuel used by this industry in the BAU case to be shifted to electricity and to hydrogen. (If your settings total more than 100%, the effects will be scaled down proportionately so that the total fuel shifted does not exceed 100%.) Over 90% of thermal fuels (excluding feedstocks) are used to generate process heat or to fuel boilers. Generally, lower-temperature heat is easier to electrify than higher-temperature heat, while hydrogen can meet heat needs of any temprature. In the top-emitting 14 industries in the U.S., just under 50% of heat demand is at tempratures below 250 C, about a third is at temperatures from 350-600 C, and the remainder is at temperatures above 600 C.//**Glass and Glass Products Shift to Hydrogen: ** Separately set the percentages of non-electricity, non-hydrogen fuel used by this industry in the BAU case to be shifted to electricity and to hydrogen. (If your settings total more than 100%, the effects will be scaled down proportionately so that the total fuel shifted does not exceed 100%.) Over 90% of thermal fuels (excluding feedstocks) are used to generate process heat or to fuel boilers. Generally, lower-temperature heat is easier to electrify than higher-temperature heat, while hydrogen can meet heat needs of any temprature. In the top-emitting 14 industries in the U.S., just under 50% of heat demand is at tempratures below 250 C, about a third is at temperatures from 350-600 C, and the remainder is at temperatures above 600 C.//**Cement and Other Nonmetallic Minerals Shift to Electricity: ** Separately set the percentages of non-electricity, non-hydrogen fuel used by this industry in the BAU case to be shifted to electricity and to hydrogen. (If your settings total more than 100%, the effects will be scaled down proportionately so that the total fuel shifted does not exceed 100%.) Over 90% of thermal fuels (excluding feedstocks) are used to generate process heat or to fuel boilers. Generally, lower-temperature heat is easier to electrify than higher-temperature heat, while hydrogen can meet heat needs of any temprature. In the top-emitting 14 industries in the U.S., just under 50% of heat demand is at tempratures below 250 C, about a third is at temperatures from 350-600 C, and the remainder is at temperatures above 600 C.//**Cement and Other Nonmetallic Minerals Shift to Hydrogen: ** Separately set the percentages of non-electricity, non-hydrogen fuel used by this industry in the BAU case to be shifted to electricity and to hydrogen. (If your settings total more than 100%, the effects will be scaled down proportionately so that the total fuel shifted does not exceed 100%.) Over 90% of thermal fuels (excluding feedstocks) are used to generate process heat or to fuel boilers. Generally, lower-temperature heat is easier to electrify than higher-temperature heat, while hydrogen can meet heat needs of any temprature. In the top-emitting 14 industries in the U.S., just under 50% of heat demand is at tempratures below 250 C, about a third is at temperatures from 350-600 C, and the remainder is at temperatures above 600 C.//**Iron and Steel Shift to Electricity: ** Separately set the percentages of non-electricity, non-hydrogen fuel used by this industry in the BAU case to be shifted to electricity and to hydrogen. (If your settings total more than 100%, the effects will be scaled down proportionately so that the total fuel shifted does not exceed 100%.) Over 90% of thermal fuels (excluding feedstocks) are used to generate process heat or to fuel boilers. Generally, lower-temperature heat is easier to electrify than higher-temperature heat, while hydrogen can meet heat needs of any temprature. In the top-emitting 14 industries in the U.S., just under 50% of heat demand is at tempratures below 250 C, about a third is at temperatures from 350-600 C, and the remainder is at temperatures above 600 C.//**Iron and Steel Shift to Hydrogen: ** Separately set the percentages of non-electricity, non-hydrogen fuel used by this industry in the BAU case to be shifted to electricity and to hydrogen. (If your settings total more than 100%, the effects will be scaled down proportionately so that the total fuel shifted does not exceed 100%.) Over 90% of thermal fuels (excluding feedstocks) are used to generate process heat or to fuel boilers. Generally, lower-temperature heat is easier to electrify than higher-temperature heat, while hydrogen can meet heat needs of any temprature. In the top-emitting 14 industries in the U.S., just under 50% of heat demand is at tempratures below 250 C, about a third is at temperatures from 350-600 C, and the remainder is at temperatures above 600 C.//**Other Metals Shift to Electricity: ** Separately set the percentages of non-electricity, non-hydrogen fuel used by this industry in the BAU case to be shifted to electricity and to hydrogen. (If your settings total more than 100%, the effects will be scaled down proportionately so that the total fuel shifted does not exceed 100%.) Over 90% of thermal fuels (excluding feedstocks) are used to generate process heat or to fuel boilers. Generally, lower-temperature heat is easier to electrify than higher-temperature heat, while hydrogen can meet heat needs of any temprature. In the top-emitting 14 industries in the U.S., just under 50% of heat demand is at tempratures below 250 C, about a third is at temperatures from 350-600 C, and the remainder is at temperatures above 600 C.//**Other Metals Shift to Hydrogen: ** Separately set the percentages of non-electricity, non-hydrogen fuel used by this industry in the BAU case to be shifted to electricity and to hydrogen. (If your settings total more than 100%, the effects will be scaled down proportionately so that the total fuel shifted does not exceed 100%.) Over 90% of thermal fuels (excluding feedstocks) are used to generate process heat or to fuel boilers. Generally, lower-temperature heat is easier to electrify than higher-temperature heat, while hydrogen can meet heat needs of any temprature. In the top-emitting 14 industries in the U.S., just under 50% of heat demand is at tempratures below 250 C, about a third is at temperatures from 350-600 C, and the remainder is at temperatures above 600 C.//**Metal Products Except Machinery and Vehicles Shift to Electricity: ** Separately set the percentages of non-electricity, non-hydrogen fuel used by this industry in the BAU case to be shifted to electricity and to hydrogen. (If your settings total more than 100%, the effects will be scaled down proportionately so that the total fuel shifted does not exceed 100%.) Over 90% of thermal fuels (excluding feedstocks) are used to generate process heat or to fuel boilers. Generally, lower-temperature heat is easier to electrify than higher-temperature heat, while hydrogen can meet heat needs of any temprature. In the top-emitting 14 industries in the U.S., just under 50% of heat demand is at tempratures below 250 C, about a third is at temperatures from 350-600 C, and the remainder is at temperatures above 600 C.//**Metal Products Except Machinery and Vehicles Shift to Hydrogen: ** Separately set the percentages of non-electricity, non-hydrogen fuel used by this industry in the BAU case to be shifted to electricity and to hydrogen. (If your settings total more than 100%, the effects will be scaled down proportionately so that the total fuel shifted does not exceed 100%.) Over 90% of thermal fuels (excluding feedstocks) are used to generate process heat or to fuel boilers. Generally, lower-temperature heat is easier to electrify than higher-temperature heat, while hydrogen can meet heat needs of any temprature. In the top-emitting 14 industries in the U.S., just under 50% of heat demand is at tempratures below 250 C, about a third is at temperatures from 350-600 C, and the remainder is at temperatures above 600 C.//**Computers and Electronics Shift to Electricity: ** Separately set the percentages of non-electricity, non-hydrogen fuel used by this industry in the BAU case to be shifted to electricity and to hydrogen. (If your settings total more than 100%, the effects will be scaled down proportionately so that the total fuel shifted does not exceed 100%.) Over 90% of thermal fuels (excluding feedstocks) are used to generate process heat or to fuel boilers. Generally, lower-temperature heat is easier to electrify than higher-temperature heat, while hydrogen can meet heat needs of any temprature. In the top-emitting 14 industries in the U.S., just under 50% of heat demand is at tempratures below 250 C, about a third is at temperatures from 350-600 C, and the remainder is at temperatures above 600 C.//**Computers and Electronics Shift to Hydrogen: ** Separately set the percentages of non-electricity, non-hydrogen fuel used by this industry in the BAU case to be shifted to electricity and to hydrogen. (If your settings total more than 100%, the effects will be scaled down proportionately so that the total fuel shifted does not exceed 100%.) Over 90% of thermal fuels (excluding feedstocks) are used to generate process heat or to fuel boilers. Generally, lower-temperature heat is easier to electrify than higher-temperature heat, while hydrogen can meet heat needs of any temprature. In the top-emitting 14 industries in the U.S., just under 50% of heat demand is at tempratures below 250 C, about a third is at temperatures from 350-600 C, and the remainder is at temperatures above 600 C.//**Appliances and Electrical Equipment Shift to Electricity: ** Separately set the percentages of non-electricity, non-hydrogen fuel used by this industry in the BAU case to be shifted to electricity and to hydrogen. (If your settings total more than 100%, the effects will be scaled down proportionately so that the total fuel shifted does not exceed 100%.) Over 90% of thermal fuels (excluding feedstocks) are used to generate process heat or to fuel boilers. Generally, lower-temperature heat is easier to electrify than higher-temperature heat, while hydrogen can meet heat needs of any temprature. In the top-emitting 14 industries in the U.S., just under 50% of heat demand is at tempratures below 250 C, about a third is at temperatures from 350-600 C, and the remainder is at temperatures above 600 C.//**Appliances and Electrical Equipment Shift to Hydrogen: ** Separately set the percentages of non-electricity, non-hydrogen fuel used by this industry in the BAU case to be shifted to electricity and to hydrogen. (If your settings total more than 100%, the effects will be scaled down proportionately so that the total fuel shifted does not exceed 100%.) Over 90% of thermal fuels (excluding feedstocks) are used to generate process heat or to fuel boilers. Generally, lower-temperature heat is easier to electrify than higher-temperature heat, while hydrogen can meet heat needs of any temprature. In the top-emitting 14 industries in the U.S., just under 50% of heat demand is at tempratures below 250 C, about a third is at temperatures from 350-600 C, and the remainder is at temperatures above 600 C.//**Other Machinery Shift to Electricity: ** Separately set the percentages of non-electricity, non-hydrogen fuel used by this industry in the BAU case to be shifted to electricity and to hydrogen. (If your settings total more than 100%, the effects will be scaled down proportionately so that the total fuel shifted does not exceed 100%.) Over 90% of thermal fuels (excluding feedstocks) are used to generate process heat or to fuel boilers. Generally, lower-temperature heat is easier to electrify than higher-temperature heat, while hydrogen can meet heat needs of any temprature. In the top-emitting 14 industries in the U.S., just under 50% of heat demand is at tempratures below 250 C, about a third is at temperatures from 350-600 C, and the remainder is at temperatures above 600 C.//**Other Machinery Shift to Hydrogen: ** Separately set the percentages of non-electricity, non-hydrogen fuel used by this industry in the BAU case to be shifted to electricity and to hydrogen. (If your settings total more than 100%, the effects will be scaled down proportionately so that the total fuel shifted does not exceed 100%.) Over 90% of thermal fuels (excluding feedstocks) are used to generate process heat or to fuel boilers. Generally, lower-temperature heat is easier to electrify than higher-temperature heat, while hydrogen can meet heat needs of any temprature. In the top-emitting 14 industries in the U.S., just under 50% of heat demand is at tempratures below 250 C, about a third is at temperatures from 350-600 C, and the remainder is at temperatures above 600 C.//**Road Vehicles Shift to Electricity: ** Separately set the percentages of non-electricity, non-hydrogen fuel used by this industry in the BAU case to be shifted to electricity and to hydrogen. (If your settings total more than 100%, the effects will be scaled down proportionately so that the total fuel shifted does not exceed 100%.) Over 90% of thermal fuels (excluding feedstocks) are used to generate process heat or to fuel boilers. Generally, lower-temperature heat is easier to electrify than higher-temperature heat, while hydrogen can meet heat needs of any temprature. In the top-emitting 14 industries in the U.S., just under 50% of heat demand is at tempratures below 250 C, about a third is at temperatures from 350-600 C, and the remainder is at temperatures above 600 C.//**Road Vehicles Shift to Hydrogen: ** Separately set the percentages of non-electricity, non-hydrogen fuel used by this industry in the BAU case to be shifted to electricity and to hydrogen. (If your settings total more than 100%, the effects will be scaled down proportionately so that the total fuel shifted does not exceed 100%.) Over 90% of thermal fuels (excluding feedstocks) are used to generate process heat or to fuel boilers. Generally, lower-temperature heat is easier to electrify than high | industry-ag-main.html#fuel-switching | industry-elec-and-hydrogen.html | 0 | 0 | 0
Industry | Electrification + Hydrogen | Fraction of Industrial Fuel Use Shifted to Other Fuels | textiles apparel and leather 13T15 | heat if | Textiles Apparel and Leather | Shift to Purchased Heat | 1263 | No | Electrification + Hydrogen | indst fuel type shifting | 0% | 100% | 1% | % of fuel shifted | **Description:** This policy reduces greenhouse gas emissions from the selected industry by switching the fuels used by facilities to electricity and/or hydrogen. Only fuel consumed for energy, not fuel used as a chemical feedstock, is affected by this policy. Separately set the percentages of non-electricity, non-hydrogen fuel used by this industry in the BAU case to be shifted to electricity and to hydrogen. (If your settings total more than 100%, the effects will be scaled down proportionately so that the total fuel shifted does not exceed 100%.) Over 90% of thermal fuels (excluding feedstocks) are used to generate process heat or to fuel boilers. Generally, lower-temperature heat is easier to electrify than higher-temperature heat, while hydrogen can meet heat needs of any temprature. In the top-emitting 14 industries in the U.S., just under 50% of heat demand is at tempratures below 250 C, about a third is at temperatures from 350-600 C, and the remainder is at temperatures above 600 C. // **Guidance for setting values: **//**Agriculture and Forestry Shift to Electricity: ** Separately set the percentages of non-electricity, non-hydrogen fuel used by this industry in the BAU case to be shifted to electricity and to hydrogen. (If your settings total more than 100%, the effects will be scaled down proportionately so that the total fuel shifted does not exceed 100%.) Over 90% of thermal fuels (excluding feedstocks) are used to generate process heat or to fuel boilers. Generally, lower-temperature heat is easier to electrify than higher-temperature heat, while hydrogen can meet heat needs of any temprature. In the top-emitting 14 industries in the U.S., just under 50% of heat demand is at tempratures below 250 C, about a third is at temperatures from 350-600 C, and the remainder is at temperatures above 600 C.//**Agriculture and Forestry Shift to Hydrogen: ** Separately set the percentages of non-electricity, non-hydrogen fuel used by this industry in the BAU case to be shifted to electricity and to hydrogen. (If your settings total more than 100%, the effects will be scaled down proportionately so that the total fuel shifted does not exceed 100%.) Over 90% of thermal fuels (excluding feedstocks) are used to generate process heat or to fuel boilers. Generally, lower-temperature heat is easier to electrify than higher-temperature heat, while hydrogen can meet heat needs of any temprature. In the top-emitting 14 industries in the U.S., just under 50% of heat demand is at tempratures below 250 C, about a third is at temperatures from 350-600 C, and the remainder is at temperatures above 600 C.//**Coal Mining Shift to Electricity: ** Separately set the percentages of non-electricity, non-hydrogen fuel used by this industry in the BAU case to be shifted to electricity and to hydrogen. (If your settings total more than 100%, the effects will be scaled down proportionately so that the total fuel shifted does not exceed 100%.) Over 90% of thermal fuels (excluding feedstocks) are used to generate process heat or to fuel boilers. Generally, lower-temperature heat is easier to electrify than higher-temperature heat, while hydrogen can meet heat needs of any temprature. In the top-emitting 14 industries in the U.S., just under 50% of heat demand is at tempratures below 250 C, about a third is at temperatures from 350-600 C, and the remainder is at temperatures above 600 C.//**Coal Mining Shift to Hydrogen: ** Separately set the percentages of non-electricity, non-hydrogen fuel used by this industry in the BAU case to be shifted to electricity and to hydrogen. (If your settings total more than 100%, the effects will be scaled down proportionately so that the total fuel shifted does not exceed 100%.) Over 90% of thermal fuels (excluding feedstocks) are used to generate process heat or to fuel boilers. Generally, lower-temperature heat is easier to electrify than higher-temperature heat, while hydrogen can meet heat needs of any temprature. In the top-emitting 14 industries in the U.S., just under 50% of heat demand is at tempratures below 250 C, about a third is at temperatures from 350-600 C, and the remainder is at temperatures above 600 C.//**Oil and Gas Extraction Shift to Electricity: ** Separately set the percentages of non-electricity, non-hydrogen fuel used by this industry in the BAU case to be shifted to electricity and to hydrogen. (If your settings total more than 100%, the effects will be scaled down proportionately so that the total fuel shifted does not exceed 100%.) Over 90% of thermal fuels (excluding feedstocks) are used to generate process heat or to fuel boilers. Generally, lower-temperature heat is easier to electrify than higher-temperature heat, while hydrogen can meet heat needs of any temprature. In the top-emitting 14 industries in the U.S., just under 50% of heat demand is at tempratures below 250 C, about a third is at temperatures from 350-600 C, and the remainder is at temperatures above 600 C.//**Oil and Gas Extraction Shift to Hydrogen: ** Separately set the percentages of non-electricity, non-hydrogen fuel used by this industry in the BAU case to be shifted to electricity and to hydrogen. (If your settings total more than 100%, the effects will be scaled down proportionately so that the total fuel shifted does not exceed 100%.) Over 90% of thermal fuels (excluding feedstocks) are used to generate process heat or to fuel boilers. Generally, lower-temperature heat is easier to electrify than higher-temperature heat, while hydrogen can meet heat needs of any temprature. In the top-emitting 14 industries in the U.S., just under 50% of heat demand is at tempratures below 250 C, about a third is at temperatures from 350-600 C, and the remainder is at temperatures above 600 C.//**Other Mining and Quarrying Shift to Electricity: ** Separately set the percentages of non-electricity, non-hydrogen fuel used by this industry in the BAU case to be shifted to electricity and to hydrogen. (If your settings total more than 100%, the effects will be scaled down proportionately so that the total fuel shifted does not exceed 100%.) Over 90% of thermal fuels (excluding feedstocks) are used to generate process heat or to fuel boilers. Generally, lower-temperature heat is easier to electrify than higher-temperature heat, while hydrogen can meet heat needs of any temprature. In the top-emitting 14 industries in the U.S., just under 50% of heat demand is at tempratures below 250 C, about a third is at temperatures from 350-600 C, and the remainder is at temperatures above 600 C.//**Other Mining and Quarrying Shift to Hydrogen: ** Separately set the percentages of non-electricity, non-hydrogen fuel used by this industry in the BAU case to be shifted to electricity and to hydrogen. (If your settings total more than 100%, the effects will be scaled down proportionately so that the total fuel shifted does not exceed 100%.) Over 90% of thermal fuels (excluding feedstocks) are used to generate process heat or to fuel boilers. Generally, lower-temperature heat is easier to electrify than higher-temperature heat, while hydrogen can meet heat needs of any temprature. In the top-emitting 14 industries in the U.S., just under 50% of heat demand is at tempratures below 250 C, about a third is at temperatures from 350-600 C, and the remainder is at temperatures above 600 C.//**Food Beverage and Tobacco Shift to Electricity: ** Separately set the percentages of non-electricity, non-hydrogen fuel used by this industry in the BAU case to be shifted to electricity and to hydrogen. (If your settings total more than 100%, the effects will be scaled down proportionately so that the total fuel shifted does not exceed 100%.) Over 90% of thermal fuels (excluding feedstocks) are used to generate process heat or to fuel boilers. Generally, lower-temperature heat is easier to electrify than higher-temperature heat, while hydrogen can meet heat needs of any temprature. In the top-emitting 14 industries in the U.S., just under 50% of heat demand is at tempratures below 250 C, about a third is at temperatures from 350-600 C, and the remainder is at temperatures above 600 C.//**Food Beverage and Tobacco Shift to Hydrogen: ** Separately set the percentages of non-electricity, non-hydrogen fuel used by this industry in the BAU case to be shifted to electricity and to hydrogen. (If your settings total more than 100%, the effects will be scaled down proportionately so that the total fuel shifted does not exceed 100%.) Over 90% of thermal fuels (excluding feedstocks) are used to generate process heat or to fuel boilers. Generally, lower-temperature heat is easier to electrify than higher-temperature heat, while hydrogen can meet heat needs of any temprature. In the top-emitting 14 industries in the U.S., just under 50% of heat demand is at tempratures below 250 C, about a third is at temperatures from 350-600 C, and the remainder is at temperatures above 600 C.//**Textiles Apparel and Leather Shift to Electricity: ** Separately set the percentages of non-electricity, non-hydrogen fuel used by this industry in the BAU case to be shifted to electricity and to hydrogen. (If your settings total more than 100%, the effects will be scaled down proportionately so that the total fuel shifted does not exceed 100%.) Over 90% of thermal fuels (excluding feedstocks) are used to generate process heat or to fuel boilers. Generally, lower-temperature heat is easier to electrify than higher-temperature heat, while hydrogen can meet heat needs of any temprature. In the top-emitting 14 industries in the U.S., just under 50% of heat demand is at tempratures below 250 C, about a third is at temperatures from 350-600 C, and the remainder is at temperatures above 600 C.//**Textiles Apparel and Leather Shift to Hydrogen: ** Separately set the percentages of non-electricity, non-hydrogen fuel used by this industry in the BAU case to be shifted to electricity and to hydrogen. (If your settings total more than 100%, the effects will be scaled down proportionately so that the total fuel shifted does not exceed 100%.) Over 90% of thermal fuels (excluding feedstocks) are used to generate process heat or to fuel boilers. Generally, lower-temperature heat is easier to electrify than higher-temperature heat, while hydrogen can meet heat needs of any temprature. In the top-emitting 14 industries in the U.S., just under 50% of heat demand is at tempratures below 250 C, about a third is at temperatures from 350-600 C, and the remainder is at temperatures above 600 C.//**Wood Products Shift to Electricity: ** Separately set the percentages of non-electricity, non-hydrogen fuel used by this industry in the BAU case to be shifted to electricity and to hydrogen. (If your settings total more than 100%, the effects will be scaled down proportionately so that the total fuel shifted does not exceed 100%.) Over 90% of thermal fuels (excluding feedstocks) are used to generate process heat or to fuel boilers. Generally, lower-temperature heat is easier to electrify than higher-temperature heat, while hydrogen can meet heat needs of any temprature. In the top-emitting 14 industries in the U.S., just under 50% of heat demand is at tempratures below 250 C, about a third is at temperatures from 350-600 C, and the remainder is at temperatures above 600 C.//**Wood Products Shift to Hydrogen: ** Separately set the percentages of non-electricity, non-hydrogen fuel used by this industry in the BAU case to be shifted to electricity and to hydrogen. (If your settings total more than 100%, the effects will be scaled down proportionately so that the total fuel shifted does not exceed 100%.) Over 90% of thermal fuels (excluding feedstocks) are used to generate process heat or to fuel boilers. Generally, lower-temperature heat is easier to electrify than higher-temperature heat, while hydrogen can meet heat needs of any temprature. In the top-emitting 14 industries in the U.S., just under 50% of heat demand is at tempratures below 250 C, about a third is at temperatures from 350-600 C, and the remainder is at temperatures above 600 C.//**Pulp Paper and Printing Shift to Electricity: ** Separately set the percentages of non-electricity, non-hydrogen fuel used by this industry in the BAU case to be shifted to electricity and to hydrogen. (If your settings total more than 100%, the effects will be scaled down proportionately so that the total fuel shifted does not exceed 100%.) Over 90% of thermal fuels (excluding feedstocks) are used to generate process heat or to fuel boilers. Generally, lower-temperature heat is easier to electrify than higher-temperature heat, while hydrogen can meet heat needs of any temprature. In the top-emitting 14 industries in the U.S., just under 50% of heat demand is at tempratures below 250 C, about a third is at temperatures from 350-600 C, and the remainder is at temperatures above 600 C.//**Pulp Paper and Printing Shift to Hydrogen: ** Separately set the percentages of non-electricity, non-hydrogen fuel used by this industry in the BAU case to be shifted to electricity and to hydrogen. (If your settings total more than 100%, the effects will be scaled down proportionately so that the total fuel shifted does not exceed 100%.) Over 90% of thermal fuels (excluding feedstocks) are used to generate process heat or to fuel boilers. Generally, lower-temperature heat is easier to electrify than higher-temperature heat, while hydrogen can meet heat needs of any temprature. In the top-emitting 14 industries in the U.S., just under 50% of heat demand is at tempratures below 250 C, about a third is at temperatures from 350-600 C, and the remainder is at temperatures above 600 C.//**Refined Petroleum and Coke Shift to Electricity: ** Separately set the percentages of non-electricity, non-hydrogen fuel used by this industry in the BAU case to be shifted to electricity and to hydrogen. (If your settings total more than 100%, the effects will be scaled down proportionately so that the total fuel shifted does not exceed 100%.) Over 90% of thermal fuels (excluding feedstocks) are used to generate process heat or to fuel boilers. Generally, lower-temperature heat is easier to electrify than higher-temperature heat, while hydrogen can meet heat needs of any temprature. In the top-emitting 14 industries in the U.S., just under 50% of heat demand is at tempratures below 250 C, about a third is at temperatures from 350-600 C, and the remainder is at temperatures above 600 C.//**Refined Petroleum and Coke Shift to Hydrogen: ** Separately set the percentages of non-electricity, non-hydrogen fuel used by this industry in the BAU case to be shifted to electricity and to hydrogen. (If your settings total more than 100%, the effects will be scaled down proportionately so that the total fuel shifted does not exceed 100%.) Over 90% of thermal fuels (excluding feedstocks) are used to generate process heat or to fuel boilers. Generally, lower-temperature heat is easier to electrify than higher-temperature heat, while hydrogen can meet heat needs of any temprature. In the top-emitting 14 industries in the U.S., just under 50% of heat demand is at tempratures below 250 C, about a third is at temperatures from 350-600 C, and the remainder is at temperatures above 600 C.//**Chemicals Shift to Electricity: ** Separately set the percentages of non-electricity, non-hydrogen fuel used by this industry in the BAU case to be shifted to electricity and to hydrogen. (If your settings total more than 100%, the effects will be scaled down proportionately so that the total fuel shifted does not exceed 100%.) Over 90% of thermal fuels (excluding feedstocks) are used to generate process heat or to fuel boilers. Generally, lower-temperature heat is easier to electrify than higher-temperature heat, while hydrogen can meet heat needs of any temprature. In the top-emitting 14 industries in the U.S., just under 50% of heat demand is at tempratures below 250 C, about a third is at temperatures from 350-600 C, and the remainder is at temperatures above 600 C.//**Chemicals Shift to Hydrogen: ** Separately set the percentages of non-electricity, non-hydrogen fuel used by this industry in the BAU case to be shifted to electricity and to hydrogen. (If your settings total more than 100%, the effects will be scaled down proportionately so that the total fuel shifted does not exceed 100%.) Over 90% of thermal fuels (excluding feedstocks) are used to generate process heat or to fuel boilers. Generally, lower-temperature heat is easier to electrify than higher-temperature heat, while hydrogen can meet heat needs of any temprature. In the top-emitting 14 industries in the U.S., just under 50% of heat demand is at tempratures below 250 C, about a third is at temperatures from 350-600 C, and the remainder is at temperatures above 600 C.//**Rubber and Plastic Products Shift to Electricity: ** Separately set the percentages of non-electricity, non-hydrogen fuel used by this industry in the BAU case to be shifted to electricity and to hydrogen. (If your settings total more than 100%, the effects will be scaled down proportionately so that the total fuel shifted does not exceed 100%.) Over 90% of thermal fuels (excluding feedstocks) are used to generate process heat or to fuel boilers. Generally, lower-temperature heat is easier to electrify than higher-temperature heat, while hydrogen can meet heat needs of any temprature. In the top-emitting 14 industries in the U.S., just under 50% of heat demand is at tempratures below 250 C, about a third is at temperatures from 350-600 C, and the remainder is at temperatures above 600 C.//**Rubber and Plastic Products Shift to Hydrogen: ** Separately set the percentages of non-electricity, non-hydrogen fuel used by this industry in the BAU case to be shifted to electricity and to hydrogen. (If your settings total more than 100%, the effects will be scaled down proportionately so that the total fuel shifted does not exceed 100%.) Over 90% of thermal fuels (excluding feedstocks) are used to generate process heat or to fuel boilers. Generally, lower-temperature heat is easier to electrify than higher-temperature heat, while hydrogen can meet heat needs of any temprature. In the top-emitting 14 industries in the U.S., just under 50% of heat demand is at tempratures below 250 C, about a third is at temperatures from 350-600 C, and the remainder is at temperatures above 600 C.//**Glass and Glass Products Shift to Electricity: ** Separately set the percentages of non-electricity, non-hydrogen fuel used by this industry in the BAU case to be shifted to electricity and to hydrogen. (If your settings total more than 100%, the effects will be scaled down proportionately so that the total fuel shifted does not exceed 100%.) Over 90% of thermal fuels (excluding feedstocks) are used to generate process heat or to fuel boilers. Generally, lower-temperature heat is easier to electrify than higher-temperature heat, while hydrogen can meet heat needs of any temprature. In the top-emitting 14 industries in the U.S., just under 50% of heat demand is at tempratures below 250 C, about a third is at temperatures from 350-600 C, and the remainder is at temperatures above 600 C.//**Glass and Glass Products Shift to Hydrogen: ** Separately set the percentages of non-electricity, non-hydrogen fuel used by this industry in the BAU case to be shifted to electricity and to hydrogen. (If your settings total more than 100%, the effects will be scaled down proportionately so that the total fuel shifted does not exceed 100%.) Over 90% of thermal fuels (excluding feedstocks) are used to generate process heat or to fuel boilers. Generally, lower-temperature heat is easier to electrify than higher-temperature heat, while hydrogen can meet heat needs of any temprature. In the top-emitting 14 industries in the U.S., just under 50% of heat demand is at tempratures below 250 C, about a third is at temperatures from 350-600 C, and the remainder is at temperatures above 600 C.//**Cement and Other Nonmetallic Minerals Shift to Electricity: ** Separately set the percentages of non-electricity, non-hydrogen fuel used by this industry in the BAU case to be shifted to electricity and to hydrogen. (If your settings total more than 100%, the effects will be scaled down proportionately so that the total fuel shifted does not exceed 100%.) Over 90% of thermal fuels (excluding feedstocks) are used to generate process heat or to fuel boilers. Generally, lower-temperature heat is easier to electrify than higher-temperature heat, while hydrogen can meet heat needs of any temprature. In the top-emitting 14 industries in the U.S., just under 50% of heat demand is at tempratures below 250 C, about a third is at temperatures from 350-600 C, and the remainder is at temperatures above 600 C.//**Cement and Other Nonmetallic Minerals Shift to Hydrogen: ** Separately set the percentages of non-electricity, non-hydrogen fuel used by this industry in the BAU case to be shifted to electricity and to hydrogen. (If your settings total more than 100%, the effects will be scaled down proportionately so that the total fuel shifted does not exceed 100%.) Over 90% of thermal fuels (excluding feedstocks) are used to generate process heat or to fuel boilers. Generally, lower-temperature heat is easier to electrify than higher-temperature heat, while hydrogen can meet heat needs of any temprature. In the top-emitting 14 industries in the U.S., just under 50% of heat demand is at tempratures below 250 C, about a third is at temperatures from 350-600 C, and the remainder is at temperatures above 600 C.//**Iron and Steel Shift to Electricity: ** Separately set the percentages of non-electricity, non-hydrogen fuel used by this industry in the BAU case to be shifted to electricity and to hydrogen. (If your settings total more than 100%, the effects will be scaled down proportionately so that the total fuel shifted does not exceed 100%.) Over 90% of thermal fuels (excluding feedstocks) are used to generate process heat or to fuel boilers. Generally, lower-temperature heat is easier to electrify than higher-temperature heat, while hydrogen can meet heat needs of any temprature. In the top-emitting 14 industries in the U.S., just under 50% of heat demand is at tempratures below 250 C, about a third is at temperatures from 350-600 C, and the remainder is at temperatures above 600 C.//**Iron and Steel Shift to Hydrogen: ** Separately set the percentages of non-electricity, non-hydrogen fuel used by this industry in the BAU case to be shifted to electricity and to hydrogen. (If your settings total more than 100%, the effects will be scaled down proportionately so that the total fuel shifted does not exceed 100%.) Over 90% of thermal fuels (excluding feedstocks) are used to generate process heat or to fuel boilers. Generally, lower-temperature heat is easier to electrify than higher-temperature heat, while hydrogen can meet heat needs of any temprature. In the top-emitting 14 industries in the U.S., just under 50% of heat demand is at tempratures below 250 C, about a third is at temperatures from 350-600 C, and the remainder is at temperatures above 600 C.//**Other Metals Shift to Electricity: ** Separately set the percentages of non-electricity, non-hydrogen fuel used by this industry in the BAU case to be shifted to electricity and to hydrogen. (If your settings total more than 100%, the effects will be scaled down proportionately so that the total fuel shifted does not exceed 100%.) Over 90% of thermal fuels (excluding feedstocks) are used to generate process heat or to fuel boilers. Generally, lower-temperature heat is easier to electrify than higher-temperature heat, while hydrogen can meet heat needs of any temprature. In the top-emitting 14 industries in the U.S., just under 50% of heat demand is at tempratures below 250 C, about a third is at temperatures from 350-600 C, and the remainder is at temperatures above 600 C.//**Other Metals Shift to Hydrogen: ** Separately set the percentages of non-electricity, non-hydrogen fuel used by this industry in the BAU case to be shifted to electricity and to hydrogen. (If your settings total more than 100%, the effects will be scaled down proportionately so that the total fuel shifted does not exceed 100%.) Over 90% of thermal fuels (excluding feedstocks) are used to generate process heat or to fuel boilers. Generally, lower-temperature heat is easier to electrify than higher-temperature heat, while hydrogen can meet heat needs of any temprature. In the top-emitting 14 industries in the U.S., just under 50% of heat demand is at tempratures below 250 C, about a third is at temperatures from 350-600 C, and the remainder is at temperatures above 600 C.//**Metal Products Except Machinery and Vehicles Shift to Electricity: ** Separately set the percentages of non-electricity, non-hydrogen fuel used by this industry in the BAU case to be shifted to electricity and to hydrogen. (If your settings total more than 100%, the effects will be scaled down proportionately so that the total fuel shifted does not exceed 100%.) Over 90% of thermal fuels (excluding feedstocks) are used to generate process heat or to fuel boilers. Generally, lower-temperature heat is easier to electrify than higher-temperature heat, while hydrogen can meet heat needs of any temprature. In the top-emitting 14 industries in the U.S., just under 50% of heat demand is at tempratures below 250 C, about a third is at temperatures from 350-600 C, and the remainder is at temperatures above 600 C.//**Metal Products Except Machinery and Vehicles Shift to Hydrogen: ** Separately set the percentages of non-electricity, non-hydrogen fuel used by this industry in the BAU case to be shifted to electricity and to hydrogen. (If your settings total more than 100%, the effects will be scaled down proportionately so that the total fuel shifted does not exceed 100%.) Over 90% of thermal fuels (excluding feedstocks) are used to generate process heat or to fuel boilers. Generally, lower-temperature heat is easier to electrify than higher-temperature heat, while hydrogen can meet heat needs of any temprature. In the top-emitting 14 industries in the U.S., just under 50% of heat demand is at tempratures below 250 C, about a third is at temperatures from 350-600 C, and the remainder is at temperatures above 600 C.//**Computers and Electronics Shift to Electricity: ** Separately set the percentages of non-electricity, non-hydrogen fuel used by this industry in the BAU case to be shifted to electricity and to hydrogen. (If your settings total more than 100%, the effects will be scaled down proportionately so that the total fuel shifted does not exceed 100%.) Over 90% of thermal fuels (excluding feedstocks) are used to generate process heat or to fuel boilers. Generally, lower-temperature heat is easier to electrify than higher-temperature heat, while hydrogen can meet heat needs of any temprature. In the top-emitting 14 industries in the U.S., just under 50% of heat demand is at tempratures below 250 C, about a third is at temperatures from 350-600 C, and the remainder is at temperatures above 600 C.//**Computers and Electronics Shift to Hydrogen: ** Separately set the percentages of non-electricity, non-hydrogen fuel used by this industry in the BAU case to be shifted to electricity and to hydrogen. (If your settings total more than 100%, the effects will be scaled down proportionately so that the total fuel shifted does not exceed 100%.) Over 90% of thermal fuels (excluding feedstocks) are used to generate process heat or to fuel boilers. Generally, lower-temperature heat is easier to electrify than higher-temperature heat, while hydrogen can meet heat needs of any temprature. In the top-emitting 14 industries in the U.S., just under 50% of heat demand is at tempratures below 250 C, about a third is at temperatures from 350-600 C, and the remainder is at temperatures above 600 C.//**Appliances and Electrical Equipment Shift to Electricity: ** Separately set the percentages of non-electricity, non-hydrogen fuel used by this industry in the BAU case to be shifted to electricity and to hydrogen. (If your settings total more than 100%, the effects will be scaled down proportionately so that the total fuel shifted does not exceed 100%.) Over 90% of thermal fuels (excluding feedstocks) are used to generate process heat or to fuel boilers. Generally, lower-temperature heat is easier to electrify than higher-temperature heat, while hydrogen can meet heat needs of any temprature. In the top-emitting 14 industries in the U.S., just under 50% of heat demand is at tempratures below 250 C, about a third is at temperatures from 350-600 C, and the remainder is at temperatures above 600 C.//**Appliances and Electrical Equipment Shift to Hydrogen: ** Separately set the percentages of non-electricity, non-hydrogen fuel used by this industry in the BAU case to be shifted to electricity and to hydrogen. (If your settings total more than 100%, the effects will be scaled down proportionately so that the total fuel shifted does not exceed 100%.) Over 90% of thermal fuels (excluding feedstocks) are used to generate process heat or to fuel boilers. Generally, lower-temperature heat is easier to electrify than higher-temperature heat, while hydrogen can meet heat needs of any temprature. In the top-emitting 14 industries in the U.S., just under 50% of heat demand is at tempratures below 250 C, about a third is at temperatures from 350-600 C, and the remainder is at temperatures above 600 C.//**Other Machinery Shift to Electricity: ** Separately set the percentages of non-electricity, non-hydrogen fuel used by this industry in the BAU case to be shifted to electricity and to hydrogen. (If your settings total more than 100%, the effects will be scaled down proportionately so that the total fuel shifted does not exceed 100%.) Over 90% of thermal fuels (excluding feedstocks) are used to generate process heat or to fuel boilers. Generally, lower-temperature heat is easier to electrify than higher-temperature heat, while hydrogen can meet heat needs of any temprature. In the top-emitting 14 industries in the U.S., just under 50% of heat demand is at tempratures below 250 C, about a third is at temperatures from 350-600 C, and the remainder is at temperatures above 600 C.//**Other Machinery Shift to Hydrogen: ** Separately set the percentages of non-electricity, non-hydrogen fuel used by this industry in the BAU case to be shifted to electricity and to hydrogen. (If your settings total more than 100%, the effects will be scaled down proportionately so that the total fuel shifted does not exceed 100%.) Over 90% of thermal fuels (excluding feedstocks) are used to generate process heat or to fuel boilers. Generally, lower-temperature heat is easier to electrify than higher-temperature heat, while hydrogen can meet heat needs of any temprature. In the top-emitting 14 industries in the U.S., just under 50% of heat demand is at tempratures below 250 C, about a third is at temperatures from 350-600 C, and the remainder is at temperatures above 600 C.//**Road Vehicles Shift to Electricity: ** Separately set the percentages of non-electricity, non-hydrogen fuel used by this industry in the BAU case to be shifted to electricity and to hydrogen. (If your settings total more than 100%, the effects will be scaled down proportionately so that the total fuel shifted does not exceed 100%.) Over 90% of thermal fuels (excluding feedstocks) are used to generate process heat or to fuel boilers. Generally, lower-temperature heat is easier to electrify than higher-temperature heat, while hydrogen can meet heat needs of any temprature. In the top-emitting 14 industries in the U.S., just under 50% of heat demand is at tempratures below 250 C, about a third is at temperatures from 350-600 C, and the remainder is at temperatures above 600 C.//**Road Vehicles Shift to Hydrogen: ** Separately set the percentages of non-electricity, non-hydrogen fuel used by this industry in the BAU case to be shifted to electricity and to hydrogen. (If your settings total more than 100%, the effects will be scaled down proportionately so that the total fuel shifted does not exceed 100%.) Over 90% of thermal fuels (excluding feedstocks) are used to generate process heat or to fuel boilers. Generally, lower-temperature heat is easier to electrify than high | industry-ag-main.html#fuel-switching | industry-elec-and-hydrogen.html | 0 | 0 | 0
Industry | Electrification + Hydrogen | Fraction of Industrial Fuel Use Shifted to Other Fuels | textiles apparel and leather 13T15 | crude oil if | Textiles Apparel and Leather | Shift to Crude Oil | 1264 | No | Electrification + Hydrogen | indst fuel type shifting | 0% | 100% | 1% | % of fuel shifted | **Description:** This policy reduces greenhouse gas emissions from the selected industry by switching the fuels used by facilities to electricity and/or hydrogen. Only fuel consumed for energy, not fuel used as a chemical feedstock, is affected by this policy. Separately set the percentages of non-electricity, non-hydrogen fuel used by this industry in the BAU case to be shifted to electricity and to hydrogen. (If your settings total more than 100%, the effects will be scaled down proportionately so that the total fuel shifted does not exceed 100%.) Over 90% of thermal fuels (excluding feedstocks) are used to generate process heat or to fuel boilers. Generally, lower-temperature heat is easier to electrify than higher-temperature heat, while hydrogen can meet heat needs of any temprature. In the top-emitting 14 industries in the U.S., just under 50% of heat demand is at tempratures below 250 C, about a third is at temperatures from 350-600 C, and the remainder is at temperatures above 600 C. // **Guidance for setting values: **//**Agriculture and Forestry Shift to Electricity: ** Separately set the percentages of non-electricity, non-hydrogen fuel used by this industry in the BAU case to be shifted to electricity and to hydrogen. (If your settings total more than 100%, the effects will be scaled down proportionately so that the total fuel shifted does not exceed 100%.) Over 90% of thermal fuels (excluding feedstocks) are used to generate process heat or to fuel boilers. Generally, lower-temperature heat is easier to electrify than higher-temperature heat, while hydrogen can meet heat needs of any temprature. In the top-emitting 14 industries in the U.S., just under 50% of heat demand is at tempratures below 250 C, about a third is at temperatures from 350-600 C, and the remainder is at temperatures above 600 C.//**Agriculture and Forestry Shift to Hydrogen: ** Separately set the percentages of non-electricity, non-hydrogen fuel used by this industry in the BAU case to be shifted to electricity and to hydrogen. (If your settings total more than 100%, the effects will be scaled down proportionately so that the total fuel shifted does not exceed 100%.) Over 90% of thermal fuels (excluding feedstocks) are used to generate process heat or to fuel boilers. Generally, lower-temperature heat is easier to electrify than higher-temperature heat, while hydrogen can meet heat needs of any temprature. In the top-emitting 14 industries in the U.S., just under 50% of heat demand is at tempratures below 250 C, about a third is at temperatures from 350-600 C, and the remainder is at temperatures above 600 C.//**Coal Mining Shift to Electricity: ** Separately set the percentages of non-electricity, non-hydrogen fuel used by this industry in the BAU case to be shifted to electricity and to hydrogen. (If your settings total more than 100%, the effects will be scaled down proportionately so that the total fuel shifted does not exceed 100%.) Over 90% of thermal fuels (excluding feedstocks) are used to generate process heat or to fuel boilers. Generally, lower-temperature heat is easier to electrify than higher-temperature heat, while hydrogen can meet heat needs of any temprature. In the top-emitting 14 industries in the U.S., just under 50% of heat demand is at tempratures below 250 C, about a third is at temperatures from 350-600 C, and the remainder is at temperatures above 600 C.//**Coal Mining Shift to Hydrogen: ** Separately set the percentages of non-electricity, non-hydrogen fuel used by this industry in the BAU case to be shifted to electricity and to hydrogen. (If your settings total more than 100%, the effects will be scaled down proportionately so that the total fuel shifted does not exceed 100%.) Over 90% of thermal fuels (excluding feedstocks) are used to generate process heat or to fuel boilers. Generally, lower-temperature heat is easier to electrify than higher-temperature heat, while hydrogen can meet heat needs of any temprature. In the top-emitting 14 industries in the U.S., just under 50% of heat demand is at tempratures below 250 C, about a third is at temperatures from 350-600 C, and the remainder is at temperatures above 600 C.//**Oil and Gas Extraction Shift to Electricity: ** Separately set the percentages of non-electricity, non-hydrogen fuel used by this industry in the BAU case to be shifted to electricity and to hydrogen. (If your settings total more than 100%, the effects will be scaled down proportionately so that the total fuel shifted does not exceed 100%.) Over 90% of thermal fuels (excluding feedstocks) are used to generate process heat or to fuel boilers. Generally, lower-temperature heat is easier to electrify than higher-temperature heat, while hydrogen can meet heat needs of any temprature. In the top-emitting 14 industries in the U.S., just under 50% of heat demand is at tempratures below 250 C, about a third is at temperatures from 350-600 C, and the remainder is at temperatures above 600 C.//**Oil and Gas Extraction Shift to Hydrogen: ** Separately set the percentages of non-electricity, non-hydrogen fuel used by this industry in the BAU case to be shifted to electricity and to hydrogen. (If your settings total more than 100%, the effects will be scaled down proportionately so that the total fuel shifted does not exceed 100%.) Over 90% of thermal fuels (excluding feedstocks) are used to generate process heat or to fuel boilers. Generally, lower-temperature heat is easier to electrify than higher-temperature heat, while hydrogen can meet heat needs of any temprature. In the top-emitting 14 industries in the U.S., just under 50% of heat demand is at tempratures below 250 C, about a third is at temperatures from 350-600 C, and the remainder is at temperatures above 600 C.//**Other Mining and Quarrying Shift to Electricity: ** Separately set the percentages of non-electricity, non-hydrogen fuel used by this industry in the BAU case to be shifted to electricity and to hydrogen. (If your settings total more than 100%, the effects will be scaled down proportionately so that the total fuel shifted does not exceed 100%.) Over 90% of thermal fuels (excluding feedstocks) are used to generate process heat or to fuel boilers. Generally, lower-temperature heat is easier to electrify than higher-temperature heat, while hydrogen can meet heat needs of any temprature. In the top-emitting 14 industries in the U.S., just under 50% of heat demand is at tempratures below 250 C, about a third is at temperatures from 350-600 C, and the remainder is at temperatures above 600 C.//**Other Mining and Quarrying Shift to Hydrogen: ** Separately set the percentages of non-electricity, non-hydrogen fuel used by this industry in the BAU case to be shifted to electricity and to hydrogen. (If your settings total more than 100%, the effects will be scaled down proportionately so that the total fuel shifted does not exceed 100%.) Over 90% of thermal fuels (excluding feedstocks) are used to generate process heat or to fuel boilers. Generally, lower-temperature heat is easier to electrify than higher-temperature heat, while hydrogen can meet heat needs of any temprature. In the top-emitting 14 industries in the U.S., just under 50% of heat demand is at tempratures below 250 C, about a third is at temperatures from 350-600 C, and the remainder is at temperatures above 600 C.//**Food Beverage and Tobacco Shift to Electricity: ** Separately set the percentages of non-electricity, non-hydrogen fuel used by this industry in the BAU case to be shifted to electricity and to hydrogen. (If your settings total more than 100%, the effects will be scaled down proportionately so that the total fuel shifted does not exceed 100%.) Over 90% of thermal fuels (excluding feedstocks) are used to generate process heat or to fuel boilers. Generally, lower-temperature heat is easier to electrify than higher-temperature heat, while hydrogen can meet heat needs of any temprature. In the top-emitting 14 industries in the U.S., just under 50% of heat demand is at tempratures below 250 C, about a third is at temperatures from 350-600 C, and the remainder is at temperatures above 600 C.//**Food Beverage and Tobacco Shift to Hydrogen: ** Separately set the percentages of non-electricity, non-hydrogen fuel used by this industry in the BAU case to be shifted to electricity and to hydrogen. (If your settings total more than 100%, the effects will be scaled down proportionately so that the total fuel shifted does not exceed 100%.) Over 90% of thermal fuels (excluding feedstocks) are used to generate process heat or to fuel boilers. Generally, lower-temperature heat is easier to electrify than higher-temperature heat, while hydrogen can meet heat needs of any temprature. In the top-emitting 14 industries in the U.S., just under 50% of heat demand is at tempratures below 250 C, about a third is at temperatures from 350-600 C, and the remainder is at temperatures above 600 C.//**Textiles Apparel and Leather Shift to Electricity: ** Separately set the percentages of non-electricity, non-hydrogen fuel used by this industry in the BAU case to be shifted to electricity and to hydrogen. (If your settings total more than 100%, the effects will be scaled down proportionately so that the total fuel shifted does not exceed 100%.) Over 90% of thermal fuels (excluding feedstocks) are used to generate process heat or to fuel boilers. Generally, lower-temperature heat is easier to electrify than higher-temperature heat, while hydrogen can meet heat needs of any temprature. In the top-emitting 14 industries in the U.S., just under 50% of heat demand is at tempratures below 250 C, about a third is at temperatures from 350-600 C, and the remainder is at temperatures above 600 C.//**Textiles Apparel and Leather Shift to Hydrogen: ** Separately set the percentages of non-electricity, non-hydrogen fuel used by this industry in the BAU case to be shifted to electricity and to hydrogen. (If your settings total more than 100%, the effects will be scaled down proportionately so that the total fuel shifted does not exceed 100%.) Over 90% of thermal fuels (excluding feedstocks) are used to generate process heat or to fuel boilers. Generally, lower-temperature heat is easier to electrify than higher-temperature heat, while hydrogen can meet heat needs of any temprature. In the top-emitting 14 industries in the U.S., just under 50% of heat demand is at tempratures below 250 C, about a third is at temperatures from 350-600 C, and the remainder is at temperatures above 600 C.//**Wood Products Shift to Electricity: ** Separately set the percentages of non-electricity, non-hydrogen fuel used by this industry in the BAU case to be shifted to electricity and to hydrogen. (If your settings total more than 100%, the effects will be scaled down proportionately so that the total fuel shifted does not exceed 100%.) Over 90% of thermal fuels (excluding feedstocks) are used to generate process heat or to fuel boilers. Generally, lower-temperature heat is easier to electrify than higher-temperature heat, while hydrogen can meet heat needs of any temprature. In the top-emitting 14 industries in the U.S., just under 50% of heat demand is at tempratures below 250 C, about a third is at temperatures from 350-600 C, and the remainder is at temperatures above 600 C.//**Wood Products Shift to Hydrogen: ** Separately set the percentages of non-electricity, non-hydrogen fuel used by this industry in the BAU case to be shifted to electricity and to hydrogen. (If your settings total more than 100%, the effects will be scaled down proportionately so that the total fuel shifted does not exceed 100%.) Over 90% of thermal fuels (excluding feedstocks) are used to generate process heat or to fuel boilers. Generally, lower-temperature heat is easier to electrify than higher-temperature heat, while hydrogen can meet heat needs of any temprature. In the top-emitting 14 industries in the U.S., just under 50% of heat demand is at tempratures below 250 C, about a third is at temperatures from 350-600 C, and the remainder is at temperatures above 600 C.//**Pulp Paper and Printing Shift to Electricity: ** Separately set the percentages of non-electricity, non-hydrogen fuel used by this industry in the BAU case to be shifted to electricity and to hydrogen. (If your settings total more than 100%, the effects will be scaled down proportionately so that the total fuel shifted does not exceed 100%.) Over 90% of thermal fuels (excluding feedstocks) are used to generate process heat or to fuel boilers. Generally, lower-temperature heat is easier to electrify than higher-temperature heat, while hydrogen can meet heat needs of any temprature. In the top-emitting 14 industries in the U.S., just under 50% of heat demand is at tempratures below 250 C, about a third is at temperatures from 350-600 C, and the remainder is at temperatures above 600 C.//**Pulp Paper and Printing Shift to Hydrogen: ** Separately set the percentages of non-electricity, non-hydrogen fuel used by this industry in the BAU case to be shifted to electricity and to hydrogen. (If your settings total more than 100%, the effects will be scaled down proportionately so that the total fuel shifted does not exceed 100%.) Over 90% of thermal fuels (excluding feedstocks) are used to generate process heat or to fuel boilers. Generally, lower-temperature heat is easier to electrify than higher-temperature heat, while hydrogen can meet heat needs of any temprature. In the top-emitting 14 industries in the U.S., just under 50% of heat demand is at tempratures below 250 C, about a third is at temperatures from 350-600 C, and the remainder is at temperatures above 600 C.//**Refined Petroleum and Coke Shift to Electricity: ** Separately set the percentages of non-electricity, non-hydrogen fuel used by this industry in the BAU case to be shifted to electricity and to hydrogen. (If your settings total more than 100%, the effects will be scaled down proportionately so that the total fuel shifted does not exceed 100%.) Over 90% of thermal fuels (excluding feedstocks) are used to generate process heat or to fuel boilers. Generally, lower-temperature heat is easier to electrify than higher-temperature heat, while hydrogen can meet heat needs of any temprature. In the top-emitting 14 industries in the U.S., just under 50% of heat demand is at tempratures below 250 C, about a third is at temperatures from 350-600 C, and the remainder is at temperatures above 600 C.//**Refined Petroleum and Coke Shift to Hydrogen: ** Separately set the percentages of non-electricity, non-hydrogen fuel used by this industry in the BAU case to be shifted to electricity and to hydrogen. (If your settings total more than 100%, the effects will be scaled down proportionately so that the total fuel shifted does not exceed 100%.) Over 90% of thermal fuels (excluding feedstocks) are used to generate process heat or to fuel boilers. Generally, lower-temperature heat is easier to electrify than higher-temperature heat, while hydrogen can meet heat needs of any temprature. In the top-emitting 14 industries in the U.S., just under 50% of heat demand is at tempratures below 250 C, about a third is at temperatures from 350-600 C, and the remainder is at temperatures above 600 C.//**Chemicals Shift to Electricity: ** Separately set the percentages of non-electricity, non-hydrogen fuel used by this industry in the BAU case to be shifted to electricity and to hydrogen. (If your settings total more than 100%, the effects will be scaled down proportionately so that the total fuel shifted does not exceed 100%.) Over 90% of thermal fuels (excluding feedstocks) are used to generate process heat or to fuel boilers. Generally, lower-temperature heat is easier to electrify than higher-temperature heat, while hydrogen can meet heat needs of any temprature. In the top-emitting 14 industries in the U.S., just under 50% of heat demand is at tempratures below 250 C, about a third is at temperatures from 350-600 C, and the remainder is at temperatures above 600 C.//**Chemicals Shift to Hydrogen: ** Separately set the percentages of non-electricity, non-hydrogen fuel used by this industry in the BAU case to be shifted to electricity and to hydrogen. (If your settings total more than 100%, the effects will be scaled down proportionately so that the total fuel shifted does not exceed 100%.) Over 90% of thermal fuels (excluding feedstocks) are used to generate process heat or to fuel boilers. Generally, lower-temperature heat is easier to electrify than higher-temperature heat, while hydrogen can meet heat needs of any temprature. In the top-emitting 14 industries in the U.S., just under 50% of heat demand is at tempratures below 250 C, about a third is at temperatures from 350-600 C, and the remainder is at temperatures above 600 C.//**Rubber and Plastic Products Shift to Electricity: ** Separately set the percentages of non-electricity, non-hydrogen fuel used by this industry in the BAU case to be shifted to electricity and to hydrogen. (If your settings total more than 100%, the effects will be scaled down proportionately so that the total fuel shifted does not exceed 100%.) Over 90% of thermal fuels (excluding feedstocks) are used to generate process heat or to fuel boilers. Generally, lower-temperature heat is easier to electrify than higher-temperature heat, while hydrogen can meet heat needs of any temprature. In the top-emitting 14 industries in the U.S., just under 50% of heat demand is at tempratures below 250 C, about a third is at temperatures from 350-600 C, and the remainder is at temperatures above 600 C.//**Rubber and Plastic Products Shift to Hydrogen: ** Separately set the percentages of non-electricity, non-hydrogen fuel used by this industry in the BAU case to be shifted to electricity and to hydrogen. (If your settings total more than 100%, the effects will be scaled down proportionately so that the total fuel shifted does not exceed 100%.) Over 90% of thermal fuels (excluding feedstocks) are used to generate process heat or to fuel boilers. Generally, lower-temperature heat is easier to electrify than higher-temperature heat, while hydrogen can meet heat needs of any temprature. In the top-emitting 14 industries in the U.S., just under 50% of heat demand is at tempratures below 250 C, about a third is at temperatures from 350-600 C, and the remainder is at temperatures above 600 C.//**Glass and Glass Products Shift to Electricity: ** Separately set the percentages of non-electricity, non-hydrogen fuel used by this industry in the BAU case to be shifted to electricity and to hydrogen. (If your settings total more than 100%, the effects will be scaled down proportionately so that the total fuel shifted does not exceed 100%.) Over 90% of thermal fuels (excluding feedstocks) are used to generate process heat or to fuel boilers. Generally, lower-temperature heat is easier to electrify than higher-temperature heat, while hydrogen can meet heat needs of any temprature. In the top-emitting 14 industries in the U.S., just under 50% of heat demand is at tempratures below 250 C, about a third is at temperatures from 350-600 C, and the remainder is at temperatures above 600 C.//**Glass and Glass Products Shift to Hydrogen: ** Separately set the percentages of non-electricity, non-hydrogen fuel used by this industry in the BAU case to be shifted to electricity and to hydrogen. (If your settings total more than 100%, the effects will be scaled down proportionately so that the total fuel shifted does not exceed 100%.) Over 90% of thermal fuels (excluding feedstocks) are used to generate process heat or to fuel boilers. Generally, lower-temperature heat is easier to electrify than higher-temperature heat, while hydrogen can meet heat needs of any temprature. In the top-emitting 14 industries in the U.S., just under 50% of heat demand is at tempratures below 250 C, about a third is at temperatures from 350-600 C, and the remainder is at temperatures above 600 C.//**Cement and Other Nonmetallic Minerals Shift to Electricity: ** Separately set the percentages of non-electricity, non-hydrogen fuel used by this industry in the BAU case to be shifted to electricity and to hydrogen. (If your settings total more than 100%, the effects will be scaled down proportionately so that the total fuel shifted does not exceed 100%.) Over 90% of thermal fuels (excluding feedstocks) are used to generate process heat or to fuel boilers. Generally, lower-temperature heat is easier to electrify than higher-temperature heat, while hydrogen can meet heat needs of any temprature. In the top-emitting 14 industries in the U.S., just under 50% of heat demand is at tempratures below 250 C, about a third is at temperatures from 350-600 C, and the remainder is at temperatures above 600 C.//**Cement and Other Nonmetallic Minerals Shift to Hydrogen: ** Separately set the percentages of non-electricity, non-hydrogen fuel used by this industry in the BAU case to be shifted to electricity and to hydrogen. (If your settings total more than 100%, the effects will be scaled down proportionately so that the total fuel shifted does not exceed 100%.) Over 90% of thermal fuels (excluding feedstocks) are used to generate process heat or to fuel boilers. Generally, lower-temperature heat is easier to electrify than higher-temperature heat, while hydrogen can meet heat needs of any temprature. In the top-emitting 14 industries in the U.S., just under 50% of heat demand is at tempratures below 250 C, about a third is at temperatures from 350-600 C, and the remainder is at temperatures above 600 C.//**Iron and Steel Shift to Electricity: ** Separately set the percentages of non-electricity, non-hydrogen fuel used by this industry in the BAU case to be shifted to electricity and to hydrogen. (If your settings total more than 100%, the effects will be scaled down proportionately so that the total fuel shifted does not exceed 100%.) Over 90% of thermal fuels (excluding feedstocks) are used to generate process heat or to fuel boilers. Generally, lower-temperature heat is easier to electrify than higher-temperature heat, while hydrogen can meet heat needs of any temprature. In the top-emitting 14 industries in the U.S., just under 50% of heat demand is at tempratures below 250 C, about a third is at temperatures from 350-600 C, and the remainder is at temperatures above 600 C.//**Iron and Steel Shift to Hydrogen: ** Separately set the percentages of non-electricity, non-hydrogen fuel used by this industry in the BAU case to be shifted to electricity and to hydrogen. (If your settings total more than 100%, the effects will be scaled down proportionately so that the total fuel shifted does not exceed 100%.) Over 90% of thermal fuels (excluding feedstocks) are used to generate process heat or to fuel boilers. Generally, lower-temperature heat is easier to electrify than higher-temperature heat, while hydrogen can meet heat needs of any temprature. In the top-emitting 14 industries in the U.S., just under 50% of heat demand is at tempratures below 250 C, about a third is at temperatures from 350-600 C, and the remainder is at temperatures above 600 C.//**Other Metals Shift to Electricity: ** Separately set the percentages of non-electricity, non-hydrogen fuel used by this industry in the BAU case to be shifted to electricity and to hydrogen. (If your settings total more than 100%, the effects will be scaled down proportionately so that the total fuel shifted does not exceed 100%.) Over 90% of thermal fuels (excluding feedstocks) are used to generate process heat or to fuel boilers. Generally, lower-temperature heat is easier to electrify than higher-temperature heat, while hydrogen can meet heat needs of any temprature. In the top-emitting 14 industries in the U.S., just under 50% of heat demand is at tempratures below 250 C, about a third is at temperatures from 350-600 C, and the remainder is at temperatures above 600 C.//**Other Metals Shift to Hydrogen: ** Separately set the percentages of non-electricity, non-hydrogen fuel used by this industry in the BAU case to be shifted to electricity and to hydrogen. (If your settings total more than 100%, the effects will be scaled down proportionately so that the total fuel shifted does not exceed 100%.) Over 90% of thermal fuels (excluding feedstocks) are used to generate process heat or to fuel boilers. Generally, lower-temperature heat is easier to electrify than higher-temperature heat, while hydrogen can meet heat needs of any temprature. In the top-emitting 14 industries in the U.S., just under 50% of heat demand is at tempratures below 250 C, about a third is at temperatures from 350-600 C, and the remainder is at temperatures above 600 C.//**Metal Products Except Machinery and Vehicles Shift to Electricity: ** Separately set the percentages of non-electricity, non-hydrogen fuel used by this industry in the BAU case to be shifted to electricity and to hydrogen. (If your settings total more than 100%, the effects will be scaled down proportionately so that the total fuel shifted does not exceed 100%.) Over 90% of thermal fuels (excluding feedstocks) are used to generate process heat or to fuel boilers. Generally, lower-temperature heat is easier to electrify than higher-temperature heat, while hydrogen can meet heat needs of any temprature. In the top-emitting 14 industries in the U.S., just under 50% of heat demand is at tempratures below 250 C, about a third is at temperatures from 350-600 C, and the remainder is at temperatures above 600 C.//**Metal Products Except Machinery and Vehicles Shift to Hydrogen: ** Separately set the percentages of non-electricity, non-hydrogen fuel used by this industry in the BAU case to be shifted to electricity and to hydrogen. (If your settings total more than 100%, the effects will be scaled down proportionately so that the total fuel shifted does not exceed 100%.) Over 90% of thermal fuels (excluding feedstocks) are used to generate process heat or to fuel boilers. Generally, lower-temperature heat is easier to electrify than higher-temperature heat, while hydrogen can meet heat needs of any temprature. In the top-emitting 14 industries in the U.S., just under 50% of heat demand is at tempratures below 250 C, about a third is at temperatures from 350-600 C, and the remainder is at temperatures above 600 C.//**Computers and Electronics Shift to Electricity: ** Separately set the percentages of non-electricity, non-hydrogen fuel used by this industry in the BAU case to be shifted to electricity and to hydrogen. (If your settings total more than 100%, the effects will be scaled down proportionately so that the total fuel shifted does not exceed 100%.) Over 90% of thermal fuels (excluding feedstocks) are used to generate process heat or to fuel boilers. Generally, lower-temperature heat is easier to electrify than higher-temperature heat, while hydrogen can meet heat needs of any temprature. In the top-emitting 14 industries in the U.S., just under 50% of heat demand is at tempratures below 250 C, about a third is at temperatures from 350-600 C, and the remainder is at temperatures above 600 C.//**Computers and Electronics Shift to Hydrogen: ** Separately set the percentages of non-electricity, non-hydrogen fuel used by this industry in the BAU case to be shifted to electricity and to hydrogen. (If your settings total more than 100%, the effects will be scaled down proportionately so that the total fuel shifted does not exceed 100%.) Over 90% of thermal fuels (excluding feedstocks) are used to generate process heat or to fuel boilers. Generally, lower-temperature heat is easier to electrify than higher-temperature heat, while hydrogen can meet heat needs of any temprature. In the top-emitting 14 industries in the U.S., just under 50% of heat demand is at tempratures below 250 C, about a third is at temperatures from 350-600 C, and the remainder is at temperatures above 600 C.//**Appliances and Electrical Equipment Shift to Electricity: ** Separately set the percentages of non-electricity, non-hydrogen fuel used by this industry in the BAU case to be shifted to electricity and to hydrogen. (If your settings total more than 100%, the effects will be scaled down proportionately so that the total fuel shifted does not exceed 100%.) Over 90% of thermal fuels (excluding feedstocks) are used to generate process heat or to fuel boilers. Generally, lower-temperature heat is easier to electrify than higher-temperature heat, while hydrogen can meet heat needs of any temprature. In the top-emitting 14 industries in the U.S., just under 50% of heat demand is at tempratures below 250 C, about a third is at temperatures from 350-600 C, and the remainder is at temperatures above 600 C.//**Appliances and Electrical Equipment Shift to Hydrogen: ** Separately set the percentages of non-electricity, non-hydrogen fuel used by this industry in the BAU case to be shifted to electricity and to hydrogen. (If your settings total more than 100%, the effects will be scaled down proportionately so that the total fuel shifted does not exceed 100%.) Over 90% of thermal fuels (excluding feedstocks) are used to generate process heat or to fuel boilers. Generally, lower-temperature heat is easier to electrify than higher-temperature heat, while hydrogen can meet heat needs of any temprature. In the top-emitting 14 industries in the U.S., just under 50% of heat demand is at tempratures below 250 C, about a third is at temperatures from 350-600 C, and the remainder is at temperatures above 600 C.//**Other Machinery Shift to Electricity: ** Separately set the percentages of non-electricity, non-hydrogen fuel used by this industry in the BAU case to be shifted to electricity and to hydrogen. (If your settings total more than 100%, the effects will be scaled down proportionately so that the total fuel shifted does not exceed 100%.) Over 90% of thermal fuels (excluding feedstocks) are used to generate process heat or to fuel boilers. Generally, lower-temperature heat is easier to electrify than higher-temperature heat, while hydrogen can meet heat needs of any temprature. In the top-emitting 14 industries in the U.S., just under 50% of heat demand is at tempratures below 250 C, about a third is at temperatures from 350-600 C, and the remainder is at temperatures above 600 C.//**Other Machinery Shift to Hydrogen: ** Separately set the percentages of non-electricity, non-hydrogen fuel used by this industry in the BAU case to be shifted to electricity and to hydrogen. (If your settings total more than 100%, the effects will be scaled down proportionately so that the total fuel shifted does not exceed 100%.) Over 90% of thermal fuels (excluding feedstocks) are used to generate process heat or to fuel boilers. Generally, lower-temperature heat is easier to electrify than higher-temperature heat, while hydrogen can meet heat needs of any temprature. In the top-emitting 14 industries in the U.S., just under 50% of heat demand is at tempratures below 250 C, about a third is at temperatures from 350-600 C, and the remainder is at temperatures above 600 C.//**Road Vehicles Shift to Electricity: ** Separately set the percentages of non-electricity, non-hydrogen fuel used by this industry in the BAU case to be shifted to electricity and to hydrogen. (If your settings total more than 100%, the effects will be scaled down proportionately so that the total fuel shifted does not exceed 100%.) Over 90% of thermal fuels (excluding feedstocks) are used to generate process heat or to fuel boilers. Generally, lower-temperature heat is easier to electrify than higher-temperature heat, while hydrogen can meet heat needs of any temprature. In the top-emitting 14 industries in the U.S., just under 50% of heat demand is at tempratures below 250 C, about a third is at temperatures from 350-600 C, and the remainder is at temperatures above 600 C.//**Road Vehicles Shift to Hydrogen: ** Separately set the percentages of non-electricity, non-hydrogen fuel used by this industry in the BAU case to be shifted to electricity and to hydrogen. (If your settings total more than 100%, the effects will be scaled down proportionately so that the total fuel shifted does not exceed 100%.) Over 90% of thermal fuels (excluding feedstocks) are used to generate process heat or to fuel boilers. Generally, lower-temperature heat is easier to electrify than high | industry-ag-main.html#fuel-switching | industry-elec-and-hydrogen.html | 0 | 0 | 0
Industry | Electrification + Hydrogen | Fraction of Industrial Fuel Use Shifted to Other Fuels | textiles apparel and leather 13T15 | heavy or residual fuel oil if | Textiles Apparel and Leather | Shift to Heavy or Residual Oil | 1265 | No | Electrification + Hydrogen | indst fuel type shifting | 0% | 100% | 1% | % of fuel shifted | **Description:** This policy reduces greenhouse gas emissions from the selected industry by switching the fuels used by facilities to electricity and/or hydrogen. Only fuel consumed for energy, not fuel used as a chemical feedstock, is affected by this policy. Separately set the percentages of non-electricity, non-hydrogen fuel used by this industry in the BAU case to be shifted to electricity and to hydrogen. (If your settings total more than 100%, the effects will be scaled down proportionately so that the total fuel shifted does not exceed 100%.) Over 90% of thermal fuels (excluding feedstocks) are used to generate process heat or to fuel boilers. Generally, lower-temperature heat is easier to electrify than higher-temperature heat, while hydrogen can meet heat needs of any temprature. In the top-emitting 14 industries in the U.S., just under 50% of heat demand is at tempratures below 250 C, about a third is at temperatures from 350-600 C, and the remainder is at temperatures above 600 C. // **Guidance for setting values: **//**Agriculture and Forestry Shift to Electricity: ** Separately set the percentages of non-electricity, non-hydrogen fuel used by this industry in the BAU case to be shifted to electricity and to hydrogen. (If your settings total more than 100%, the effects will be scaled down proportionately so that the total fuel shifted does not exceed 100%.) Over 90% of thermal fuels (excluding feedstocks) are used to generate process heat or to fuel boilers. Generally, lower-temperature heat is easier to electrify than higher-temperature heat, while hydrogen can meet heat needs of any temprature. In the top-emitting 14 industries in the U.S., just under 50% of heat demand is at tempratures below 250 C, about a third is at temperatures from 350-600 C, and the remainder is at temperatures above 600 C.//**Agriculture and Forestry Shift to Hydrogen: ** Separately set the percentages of non-electricity, non-hydrogen fuel used by this industry in the BAU case to be shifted to electricity and to hydrogen. (If your settings total more than 100%, the effects will be scaled down proportionately so that the total fuel shifted does not exceed 100%.) Over 90% of thermal fuels (excluding feedstocks) are used to generate process heat or to fuel boilers. Generally, lower-temperature heat is easier to electrify than higher-temperature heat, while hydrogen can meet heat needs of any temprature. In the top-emitting 14 industries in the U.S., just under 50% of heat demand is at tempratures below 250 C, about a third is at temperatures from 350-600 C, and the remainder is at temperatures above 600 C.//**Coal Mining Shift to Electricity: ** Separately set the percentages of non-electricity, non-hydrogen fuel used by this industry in the BAU case to be shifted to electricity and to hydrogen. (If your settings total more than 100%, the effects will be scaled down proportionately so that the total fuel shifted does not exceed 100%.) Over 90% of thermal fuels (excluding feedstocks) are used to generate process heat or to fuel boilers. Generally, lower-temperature heat is easier to electrify than higher-temperature heat, while hydrogen can meet heat needs of any temprature. In the top-emitting 14 industries in the U.S., just under 50% of heat demand is at tempratures below 250 C, about a third is at temperatures from 350-600 C, and the remainder is at temperatures above 600 C.//**Coal Mining Shift to Hydrogen: ** Separately set the percentages of non-electricity, non-hydrogen fuel used by this industry in the BAU case to be shifted to electricity and to hydrogen. (If your settings total more than 100%, the effects will be scaled down proportionately so that the total fuel shifted does not exceed 100%.) Over 90% of thermal fuels (excluding feedstocks) are used to generate process heat or to fuel boilers. Generally, lower-temperature heat is easier to electrify than higher-temperature heat, while hydrogen can meet heat needs of any temprature. In the top-emitting 14 industries in the U.S., just under 50% of heat demand is at tempratures below 250 C, about a third is at temperatures from 350-600 C, and the remainder is at temperatures above 600 C.//**Oil and Gas Extraction Shift to Electricity: ** Separately set the percentages of non-electricity, non-hydrogen fuel used by this industry in the BAU case to be shifted to electricity and to hydrogen. (If your settings total more than 100%, the effects will be scaled down proportionately so that the total fuel shifted does not exceed 100%.) Over 90% of thermal fuels (excluding feedstocks) are used to generate process heat or to fuel boilers. Generally, lower-temperature heat is easier to electrify than higher-temperature heat, while hydrogen can meet heat needs of any temprature. In the top-emitting 14 industries in the U.S., just under 50% of heat demand is at tempratures below 250 C, about a third is at temperatures from 350-600 C, and the remainder is at temperatures above 600 C.//**Oil and Gas Extraction Shift to Hydrogen: ** Separately set the percentages of non-electricity, non-hydrogen fuel used by this industry in the BAU case to be shifted to electricity and to hydrogen. (If your settings total more than 100%, the effects will be scaled down proportionately so that the total fuel shifted does not exceed 100%.) Over 90% of thermal fuels (excluding feedstocks) are used to generate process heat or to fuel boilers. Generally, lower-temperature heat is easier to electrify than higher-temperature heat, while hydrogen can meet heat needs of any temprature. In the top-emitting 14 industries in the U.S., just under 50% of heat demand is at tempratures below 250 C, about a third is at temperatures from 350-600 C, and the remainder is at temperatures above 600 C.//**Other Mining and Quarrying Shift to Electricity: ** Separately set the percentages of non-electricity, non-hydrogen fuel used by this industry in the BAU case to be shifted to electricity and to hydrogen. (If your settings total more than 100%, the effects will be scaled down proportionately so that the total fuel shifted does not exceed 100%.) Over 90% of thermal fuels (excluding feedstocks) are used to generate process heat or to fuel boilers. Generally, lower-temperature heat is easier to electrify than higher-temperature heat, while hydrogen can meet heat needs of any temprature. In the top-emitting 14 industries in the U.S., just under 50% of heat demand is at tempratures below 250 C, about a third is at temperatures from 350-600 C, and the remainder is at temperatures above 600 C.//**Other Mining and Quarrying Shift to Hydrogen: ** Separately set the percentages of non-electricity, non-hydrogen fuel used by this industry in the BAU case to be shifted to electricity and to hydrogen. (If your settings total more than 100%, the effects will be scaled down proportionately so that the total fuel shifted does not exceed 100%.) Over 90% of thermal fuels (excluding feedstocks) are used to generate process heat or to fuel boilers. Generally, lower-temperature heat is easier to electrify than higher-temperature heat, while hydrogen can meet heat needs of any temprature. In the top-emitting 14 industries in the U.S., just under 50% of heat demand is at tempratures below 250 C, about a third is at temperatures from 350-600 C, and the remainder is at temperatures above 600 C.//**Food Beverage and Tobacco Shift to Electricity: ** Separately set the percentages of non-electricity, non-hydrogen fuel used by this industry in the BAU case to be shifted to electricity and to hydrogen. (If your settings total more than 100%, the effects will be scaled down proportionately so that the total fuel shifted does not exceed 100%.) Over 90% of thermal fuels (excluding feedstocks) are used to generate process heat or to fuel boilers. Generally, lower-temperature heat is easier to electrify than higher-temperature heat, while hydrogen can meet heat needs of any temprature. In the top-emitting 14 industries in the U.S., just under 50% of heat demand is at tempratures below 250 C, about a third is at temperatures from 350-600 C, and the remainder is at temperatures above 600 C.//**Food Beverage and Tobacco Shift to Hydrogen: ** Separately set the percentages of non-electricity, non-hydrogen fuel used by this industry in the BAU case to be shifted to electricity and to hydrogen. (If your settings total more than 100%, the effects will be scaled down proportionately so that the total fuel shifted does not exceed 100%.) Over 90% of thermal fuels (excluding feedstocks) are used to generate process heat or to fuel boilers. Generally, lower-temperature heat is easier to electrify than higher-temperature heat, while hydrogen can meet heat needs of any temprature. In the top-emitting 14 industries in the U.S., just under 50% of heat demand is at tempratures below 250 C, about a third is at temperatures from 350-600 C, and the remainder is at temperatures above 600 C.//**Textiles Apparel and Leather Shift to Electricity: ** Separately set the percentages of non-electricity, non-hydrogen fuel used by this industry in the BAU case to be shifted to electricity and to hydrogen. (If your settings total more than 100%, the effects will be scaled down proportionately so that the total fuel shifted does not exceed 100%.) Over 90% of thermal fuels (excluding feedstocks) are used to generate process heat or to fuel boilers. Generally, lower-temperature heat is easier to electrify than higher-temperature heat, while hydrogen can meet heat needs of any temprature. In the top-emitting 14 industries in the U.S., just under 50% of heat demand is at tempratures below 250 C, about a third is at temperatures from 350-600 C, and the remainder is at temperatures above 600 C.//**Textiles Apparel and Leather Shift to Hydrogen: ** Separately set the percentages of non-electricity, non-hydrogen fuel used by this industry in the BAU case to be shifted to electricity and to hydrogen. (If your settings total more than 100%, the effects will be scaled down proportionately so that the total fuel shifted does not exceed 100%.) Over 90% of thermal fuels (excluding feedstocks) are used to generate process heat or to fuel boilers. Generally, lower-temperature heat is easier to electrify than higher-temperature heat, while hydrogen can meet heat needs of any temprature. In the top-emitting 14 industries in the U.S., just under 50% of heat demand is at tempratures below 250 C, about a third is at temperatures from 350-600 C, and the remainder is at temperatures above 600 C.//**Wood Products Shift to Electricity: ** Separately set the percentages of non-electricity, non-hydrogen fuel used by this industry in the BAU case to be shifted to electricity and to hydrogen. (If your settings total more than 100%, the effects will be scaled down proportionately so that the total fuel shifted does not exceed 100%.) Over 90% of thermal fuels (excluding feedstocks) are used to generate process heat or to fuel boilers. Generally, lower-temperature heat is easier to electrify than higher-temperature heat, while hydrogen can meet heat needs of any temprature. In the top-emitting 14 industries in the U.S., just under 50% of heat demand is at tempratures below 250 C, about a third is at temperatures from 350-600 C, and the remainder is at temperatures above 600 C.//**Wood Products Shift to Hydrogen: ** Separately set the percentages of non-electricity, non-hydrogen fuel used by this industry in the BAU case to be shifted to electricity and to hydrogen. (If your settings total more than 100%, the effects will be scaled down proportionately so that the total fuel shifted does not exceed 100%.) Over 90% of thermal fuels (excluding feedstocks) are used to generate process heat or to fuel boilers. Generally, lower-temperature heat is easier to electrify than higher-temperature heat, while hydrogen can meet heat needs of any temprature. In the top-emitting 14 industries in the U.S., just under 50% of heat demand is at tempratures below 250 C, about a third is at temperatures from 350-600 C, and the remainder is at temperatures above 600 C.//**Pulp Paper and Printing Shift to Electricity: ** Separately set the percentages of non-electricity, non-hydrogen fuel used by this industry in the BAU case to be shifted to electricity and to hydrogen. (If your settings total more than 100%, the effects will be scaled down proportionately so that the total fuel shifted does not exceed 100%.) Over 90% of thermal fuels (excluding feedstocks) are used to generate process heat or to fuel boilers. Generally, lower-temperature heat is easier to electrify than higher-temperature heat, while hydrogen can meet heat needs of any temprature. In the top-emitting 14 industries in the U.S., just under 50% of heat demand is at tempratures below 250 C, about a third is at temperatures from 350-600 C, and the remainder is at temperatures above 600 C.//**Pulp Paper and Printing Shift to Hydrogen: ** Separately set the percentages of non-electricity, non-hydrogen fuel used by this industry in the BAU case to be shifted to electricity and to hydrogen. (If your settings total more than 100%, the effects will be scaled down proportionately so that the total fuel shifted does not exceed 100%.) Over 90% of thermal fuels (excluding feedstocks) are used to generate process heat or to fuel boilers. Generally, lower-temperature heat is easier to electrify than higher-temperature heat, while hydrogen can meet heat needs of any temprature. In the top-emitting 14 industries in the U.S., just under 50% of heat demand is at tempratures below 250 C, about a third is at temperatures from 350-600 C, and the remainder is at temperatures above 600 C.//**Refined Petroleum and Coke Shift to Electricity: ** Separately set the percentages of non-electricity, non-hydrogen fuel used by this industry in the BAU case to be shifted to electricity and to hydrogen. (If your settings total more than 100%, the effects will be scaled down proportionately so that the total fuel shifted does not exceed 100%.) Over 90% of thermal fuels (excluding feedstocks) are used to generate process heat or to fuel boilers. Generally, lower-temperature heat is easier to electrify than higher-temperature heat, while hydrogen can meet heat needs of any temprature. In the top-emitting 14 industries in the U.S., just under 50% of heat demand is at tempratures below 250 C, about a third is at temperatures from 350-600 C, and the remainder is at temperatures above 600 C.//**Refined Petroleum and Coke Shift to Hydrogen: ** Separately set the percentages of non-electricity, non-hydrogen fuel used by this industry in the BAU case to be shifted to electricity and to hydrogen. (If your settings total more than 100%, the effects will be scaled down proportionately so that the total fuel shifted does not exceed 100%.) Over 90% of thermal fuels (excluding feedstocks) are used to generate process heat or to fuel boilers. Generally, lower-temperature heat is easier to electrify than higher-temperature heat, while hydrogen can meet heat needs of any temprature. In the top-emitting 14 industries in the U.S., just under 50% of heat demand is at tempratures below 250 C, about a third is at temperatures from 350-600 C, and the remainder is at temperatures above 600 C.//**Chemicals Shift to Electricity: ** Separately set the percentages of non-electricity, non-hydrogen fuel used by this industry in the BAU case to be shifted to electricity and to hydrogen. (If your settings total more than 100%, the effects will be scaled down proportionately so that the total fuel shifted does not exceed 100%.) Over 90% of thermal fuels (excluding feedstocks) are used to generate process heat or to fuel boilers. Generally, lower-temperature heat is easier to electrify than higher-temperature heat, while hydrogen can meet heat needs of any temprature. In the top-emitting 14 industries in the U.S., just under 50% of heat demand is at tempratures below 250 C, about a third is at temperatures from 350-600 C, and the remainder is at temperatures above 600 C.//**Chemicals Shift to Hydrogen: ** Separately set the percentages of non-electricity, non-hydrogen fuel used by this industry in the BAU case to be shifted to electricity and to hydrogen. (If your settings total more than 100%, the effects will be scaled down proportionately so that the total fuel shifted does not exceed 100%.) Over 90% of thermal fuels (excluding feedstocks) are used to generate process heat or to fuel boilers. Generally, lower-temperature heat is easier to electrify than higher-temperature heat, while hydrogen can meet heat needs of any temprature. In the top-emitting 14 industries in the U.S., just under 50% of heat demand is at tempratures below 250 C, about a third is at temperatures from 350-600 C, and the remainder is at temperatures above 600 C.//**Rubber and Plastic Products Shift to Electricity: ** Separately set the percentages of non-electricity, non-hydrogen fuel used by this industry in the BAU case to be shifted to electricity and to hydrogen. (If your settings total more than 100%, the effects will be scaled down proportionately so that the total fuel shifted does not exceed 100%.) Over 90% of thermal fuels (excluding feedstocks) are used to generate process heat or to fuel boilers. Generally, lower-temperature heat is easier to electrify than higher-temperature heat, while hydrogen can meet heat needs of any temprature. In the top-emitting 14 industries in the U.S., just under 50% of heat demand is at tempratures below 250 C, about a third is at temperatures from 350-600 C, and the remainder is at temperatures above 600 C.//**Rubber and Plastic Products Shift to Hydrogen: ** Separately set the percentages of non-electricity, non-hydrogen fuel used by this industry in the BAU case to be shifted to electricity and to hydrogen. (If your settings total more than 100%, the effects will be scaled down proportionately so that the total fuel shifted does not exceed 100%.) Over 90% of thermal fuels (excluding feedstocks) are used to generate process heat or to fuel boilers. Generally, lower-temperature heat is easier to electrify than higher-temperature heat, while hydrogen can meet heat needs of any temprature. In the top-emitting 14 industries in the U.S., just under 50% of heat demand is at tempratures below 250 C, about a third is at temperatures from 350-600 C, and the remainder is at temperatures above 600 C.//**Glass and Glass Products Shift to Electricity: ** Separately set the percentages of non-electricity, non-hydrogen fuel used by this industry in the BAU case to be shifted to electricity and to hydrogen. (If your settings total more than 100%, the effects will be scaled down proportionately so that the total fuel shifted does not exceed 100%.) Over 90% of thermal fuels (excluding feedstocks) are used to generate process heat or to fuel boilers. Generally, lower-temperature heat is easier to electrify than higher-temperature heat, while hydrogen can meet heat needs of any temprature. In the top-emitting 14 industries in the U.S., just under 50% of heat demand is at tempratures below 250 C, about a third is at temperatures from 350-600 C, and the remainder is at temperatures above 600 C.//**Glass and Glass Products Shift to Hydrogen: ** Separately set the percentages of non-electricity, non-hydrogen fuel used by this industry in the BAU case to be shifted to electricity and to hydrogen. (If your settings total more than 100%, the effects will be scaled down proportionately so that the total fuel shifted does not exceed 100%.) Over 90% of thermal fuels (excluding feedstocks) are used to generate process heat or to fuel boilers. Generally, lower-temperature heat is easier to electrify than higher-temperature heat, while hydrogen can meet heat needs of any temprature. In the top-emitting 14 industries in the U.S., just under 50% of heat demand is at tempratures below 250 C, about a third is at temperatures from 350-600 C, and the remainder is at temperatures above 600 C.//**Cement and Other Nonmetallic Minerals Shift to Electricity: ** Separately set the percentages of non-electricity, non-hydrogen fuel used by this industry in the BAU case to be shifted to electricity and to hydrogen. (If your settings total more than 100%, the effects will be scaled down proportionately so that the total fuel shifted does not exceed 100%.) Over 90% of thermal fuels (excluding feedstocks) are used to generate process heat or to fuel boilers. Generally, lower-temperature heat is easier to electrify than higher-temperature heat, while hydrogen can meet heat needs of any temprature. In the top-emitting 14 industries in the U.S., just under 50% of heat demand is at tempratures below 250 C, about a third is at temperatures from 350-600 C, and the remainder is at temperatures above 600 C.//**Cement and Other Nonmetallic Minerals Shift to Hydrogen: ** Separately set the percentages of non-electricity, non-hydrogen fuel used by this industry in the BAU case to be shifted to electricity and to hydrogen. (If your settings total more than 100%, the effects will be scaled down proportionately so that the total fuel shifted does not exceed 100%.) Over 90% of thermal fuels (excluding feedstocks) are used to generate process heat or to fuel boilers. Generally, lower-temperature heat is easier to electrify than higher-temperature heat, while hydrogen can meet heat needs of any temprature. In the top-emitting 14 industries in the U.S., just under 50% of heat demand is at tempratures below 250 C, about a third is at temperatures from 350-600 C, and the remainder is at temperatures above 600 C.//**Iron and Steel Shift to Electricity: ** Separately set the percentages of non-electricity, non-hydrogen fuel used by this industry in the BAU case to be shifted to electricity and to hydrogen. (If your settings total more than 100%, the effects will be scaled down proportionately so that the total fuel shifted does not exceed 100%.) Over 90% of thermal fuels (excluding feedstocks) are used to generate process heat or to fuel boilers. Generally, lower-temperature heat is easier to electrify than higher-temperature heat, while hydrogen can meet heat needs of any temprature. In the top-emitting 14 industries in the U.S., just under 50% of heat demand is at tempratures below 250 C, about a third is at temperatures from 350-600 C, and the remainder is at temperatures above 600 C.//**Iron and Steel Shift to Hydrogen: ** Separately set the percentages of non-electricity, non-hydrogen fuel used by this industry in the BAU case to be shifted to electricity and to hydrogen. (If your settings total more than 100%, the effects will be scaled down proportionately so that the total fuel shifted does not exceed 100%.) Over 90% of thermal fuels (excluding feedstocks) are used to generate process heat or to fuel boilers. Generally, lower-temperature heat is easier to electrify than higher-temperature heat, while hydrogen can meet heat needs of any temprature. In the top-emitting 14 industries in the U.S., just under 50% of heat demand is at tempratures below 250 C, about a third is at temperatures from 350-600 C, and the remainder is at temperatures above 600 C.//**Other Metals Shift to Electricity: ** Separately set the percentages of non-electricity, non-hydrogen fuel used by this industry in the BAU case to be shifted to electricity and to hydrogen. (If your settings total more than 100%, the effects will be scaled down proportionately so that the total fuel shifted does not exceed 100%.) Over 90% of thermal fuels (excluding feedstocks) are used to generate process heat or to fuel boilers. Generally, lower-temperature heat is easier to electrify than higher-temperature heat, while hydrogen can meet heat needs of any temprature. In the top-emitting 14 industries in the U.S., just under 50% of heat demand is at tempratures below 250 C, about a third is at temperatures from 350-600 C, and the remainder is at temperatures above 600 C.//**Other Metals Shift to Hydrogen: ** Separately set the percentages of non-electricity, non-hydrogen fuel used by this industry in the BAU case to be shifted to electricity and to hydrogen. (If your settings total more than 100%, the effects will be scaled down proportionately so that the total fuel shifted does not exceed 100%.) Over 90% of thermal fuels (excluding feedstocks) are used to generate process heat or to fuel boilers. Generally, lower-temperature heat is easier to electrify than higher-temperature heat, while hydrogen can meet heat needs of any temprature. In the top-emitting 14 industries in the U.S., just under 50% of heat demand is at tempratures below 250 C, about a third is at temperatures from 350-600 C, and the remainder is at temperatures above 600 C.//**Metal Products Except Machinery and Vehicles Shift to Electricity: ** Separately set the percentages of non-electricity, non-hydrogen fuel used by this industry in the BAU case to be shifted to electricity and to hydrogen. (If your settings total more than 100%, the effects will be scaled down proportionately so that the total fuel shifted does not exceed 100%.) Over 90% of thermal fuels (excluding feedstocks) are used to generate process heat or to fuel boilers. Generally, lower-temperature heat is easier to electrify than higher-temperature heat, while hydrogen can meet heat needs of any temprature. In the top-emitting 14 industries in the U.S., just under 50% of heat demand is at tempratures below 250 C, about a third is at temperatures from 350-600 C, and the remainder is at temperatures above 600 C.//**Metal Products Except Machinery and Vehicles Shift to Hydrogen: ** Separately set the percentages of non-electricity, non-hydrogen fuel used by this industry in the BAU case to be shifted to electricity and to hydrogen. (If your settings total more than 100%, the effects will be scaled down proportionately so that the total fuel shifted does not exceed 100%.) Over 90% of thermal fuels (excluding feedstocks) are used to generate process heat or to fuel boilers. Generally, lower-temperature heat is easier to electrify than higher-temperature heat, while hydrogen can meet heat needs of any temprature. In the top-emitting 14 industries in the U.S., just under 50% of heat demand is at tempratures below 250 C, about a third is at temperatures from 350-600 C, and the remainder is at temperatures above 600 C.//**Computers and Electronics Shift to Electricity: ** Separately set the percentages of non-electricity, non-hydrogen fuel used by this industry in the BAU case to be shifted to electricity and to hydrogen. (If your settings total more than 100%, the effects will be scaled down proportionately so that the total fuel shifted does not exceed 100%.) Over 90% of thermal fuels (excluding feedstocks) are used to generate process heat or to fuel boilers. Generally, lower-temperature heat is easier to electrify than higher-temperature heat, while hydrogen can meet heat needs of any temprature. In the top-emitting 14 industries in the U.S., just under 50% of heat demand is at tempratures below 250 C, about a third is at temperatures from 350-600 C, and the remainder is at temperatures above 600 C.//**Computers and Electronics Shift to Hydrogen: ** Separately set the percentages of non-electricity, non-hydrogen fuel used by this industry in the BAU case to be shifted to electricity and to hydrogen. (If your settings total more than 100%, the effects will be scaled down proportionately so that the total fuel shifted does not exceed 100%.) Over 90% of thermal fuels (excluding feedstocks) are used to generate process heat or to fuel boilers. Generally, lower-temperature heat is easier to electrify than higher-temperature heat, while hydrogen can meet heat needs of any temprature. In the top-emitting 14 industries in the U.S., just under 50% of heat demand is at tempratures below 250 C, about a third is at temperatures from 350-600 C, and the remainder is at temperatures above 600 C.//**Appliances and Electrical Equipment Shift to Electricity: ** Separately set the percentages of non-electricity, non-hydrogen fuel used by this industry in the BAU case to be shifted to electricity and to hydrogen. (If your settings total more than 100%, the effects will be scaled down proportionately so that the total fuel shifted does not exceed 100%.) Over 90% of thermal fuels (excluding feedstocks) are used to generate process heat or to fuel boilers. Generally, lower-temperature heat is easier to electrify than higher-temperature heat, while hydrogen can meet heat needs of any temprature. In the top-emitting 14 industries in the U.S., just under 50% of heat demand is at tempratures below 250 C, about a third is at temperatures from 350-600 C, and the remainder is at temperatures above 600 C.//**Appliances and Electrical Equipment Shift to Hydrogen: ** Separately set the percentages of non-electricity, non-hydrogen fuel used by this industry in the BAU case to be shifted to electricity and to hydrogen. (If your settings total more than 100%, the effects will be scaled down proportionately so that the total fuel shifted does not exceed 100%.) Over 90% of thermal fuels (excluding feedstocks) are used to generate process heat or to fuel boilers. Generally, lower-temperature heat is easier to electrify than higher-temperature heat, while hydrogen can meet heat needs of any temprature. In the top-emitting 14 industries in the U.S., just under 50% of heat demand is at tempratures below 250 C, about a third is at temperatures from 350-600 C, and the remainder is at temperatures above 600 C.//**Other Machinery Shift to Electricity: ** Separately set the percentages of non-electricity, non-hydrogen fuel used by this industry in the BAU case to be shifted to electricity and to hydrogen. (If your settings total more than 100%, the effects will be scaled down proportionately so that the total fuel shifted does not exceed 100%.) Over 90% of thermal fuels (excluding feedstocks) are used to generate process heat or to fuel boilers. Generally, lower-temperature heat is easier to electrify than higher-temperature heat, while hydrogen can meet heat needs of any temprature. In the top-emitting 14 industries in the U.S., just under 50% of heat demand is at tempratures below 250 C, about a third is at temperatures from 350-600 C, and the remainder is at temperatures above 600 C.//**Other Machinery Shift to Hydrogen: ** Separately set the percentages of non-electricity, non-hydrogen fuel used by this industry in the BAU case to be shifted to electricity and to hydrogen. (If your settings total more than 100%, the effects will be scaled down proportionately so that the total fuel shifted does not exceed 100%.) Over 90% of thermal fuels (excluding feedstocks) are used to generate process heat or to fuel boilers. Generally, lower-temperature heat is easier to electrify than higher-temperature heat, while hydrogen can meet heat needs of any temprature. In the top-emitting 14 industries in the U.S., just under 50% of heat demand is at tempratures below 250 C, about a third is at temperatures from 350-600 C, and the remainder is at temperatures above 600 C.//**Road Vehicles Shift to Electricity: ** Separately set the percentages of non-electricity, non-hydrogen fuel used by this industry in the BAU case to be shifted to electricity and to hydrogen. (If your settings total more than 100%, the effects will be scaled down proportionately so that the total fuel shifted does not exceed 100%.) Over 90% of thermal fuels (excluding feedstocks) are used to generate process heat or to fuel boilers. Generally, lower-temperature heat is easier to electrify than higher-temperature heat, while hydrogen can meet heat needs of any temprature. In the top-emitting 14 industries in the U.S., just under 50% of heat demand is at tempratures below 250 C, about a third is at temperatures from 350-600 C, and the remainder is at temperatures above 600 C.//**Road Vehicles Shift to Hydrogen: ** Separately set the percentages of non-electricity, non-hydrogen fuel used by this industry in the BAU case to be shifted to electricity and to hydrogen. (If your settings total more than 100%, the effects will be scaled down proportionately so that the total fuel shifted does not exceed 100%.) Over 90% of thermal fuels (excluding feedstocks) are used to generate process heat or to fuel boilers. Generally, lower-temperature heat is easier to electrify than high | industry-ag-main.html#fuel-switching | industry-elec-and-hydrogen.html | 0 | 0 | 0
Industry | Electrification + Hydrogen | Fraction of Industrial Fuel Use Shifted to Other Fuels | textiles apparel and leather 13T15 | LPG propane or butane if | Textiles Apparel and Leather | Shift to LPG Propane or Butane | 1266 | No | Electrification + Hydrogen | indst fuel type shifting | 0% | 100% | 1% | % of fuel shifted | **Description:** This policy reduces greenhouse gas emissions from the selected industry by switching the fuels used by facilities to electricity and/or hydrogen. Only fuel consumed for energy, not fuel used as a chemical feedstock, is affected by this policy. Separately set the percentages of non-electricity, non-hydrogen fuel used by this industry in the BAU case to be shifted to electricity and to hydrogen. (If your settings total more than 100%, the effects will be scaled down proportionately so that the total fuel shifted does not exceed 100%.) Over 90% of thermal fuels (excluding feedstocks) are used to generate process heat or to fuel boilers. Generally, lower-temperature heat is easier to electrify than higher-temperature heat, while hydrogen can meet heat needs of any temprature. In the top-emitting 14 industries in the U.S., just under 50% of heat demand is at tempratures below 250 C, about a third is at temperatures from 350-600 C, and the remainder is at temperatures above 600 C. // **Guidance for setting values: **//**Agriculture and Forestry Shift to Electricity: ** Separately set the percentages of non-electricity, non-hydrogen fuel used by this industry in the BAU case to be shifted to electricity and to hydrogen. (If your settings total more than 100%, the effects will be scaled down proportionately so that the total fuel shifted does not exceed 100%.) Over 90% of thermal fuels (excluding feedstocks) are used to generate process heat or to fuel boilers. Generally, lower-temperature heat is easier to electrify than higher-temperature heat, while hydrogen can meet heat needs of any temprature. In the top-emitting 14 industries in the U.S., just under 50% of heat demand is at tempratures below 250 C, about a third is at temperatures from 350-600 C, and the remainder is at temperatures above 600 C.//**Agriculture and Forestry Shift to Hydrogen: ** Separately set the percentages of non-electricity, non-hydrogen fuel used by this industry in the BAU case to be shifted to electricity and to hydrogen. (If your settings total more than 100%, the effects will be scaled down proportionately so that the total fuel shifted does not exceed 100%.) Over 90% of thermal fuels (excluding feedstocks) are used to generate process heat or to fuel boilers. Generally, lower-temperature heat is easier to electrify than higher-temperature heat, while hydrogen can meet heat needs of any temprature. In the top-emitting 14 industries in the U.S., just under 50% of heat demand is at tempratures below 250 C, about a third is at temperatures from 350-600 C, and the remainder is at temperatures above 600 C.//**Coal Mining Shift to Electricity: ** Separately set the percentages of non-electricity, non-hydrogen fuel used by this industry in the BAU case to be shifted to electricity and to hydrogen. (If your settings total more than 100%, the effects will be scaled down proportionately so that the total fuel shifted does not exceed 100%.) Over 90% of thermal fuels (excluding feedstocks) are used to generate process heat or to fuel boilers. Generally, lower-temperature heat is easier to electrify than higher-temperature heat, while hydrogen can meet heat needs of any temprature. In the top-emitting 14 industries in the U.S., just under 50% of heat demand is at tempratures below 250 C, about a third is at temperatures from 350-600 C, and the remainder is at temperatures above 600 C.//**Coal Mining Shift to Hydrogen: ** Separately set the percentages of non-electricity, non-hydrogen fuel used by this industry in the BAU case to be shifted to electricity and to hydrogen. (If your settings total more than 100%, the effects will be scaled down proportionately so that the total fuel shifted does not exceed 100%.) Over 90% of thermal fuels (excluding feedstocks) are used to generate process heat or to fuel boilers. Generally, lower-temperature heat is easier to electrify than higher-temperature heat, while hydrogen can meet heat needs of any temprature. In the top-emitting 14 industries in the U.S., just under 50% of heat demand is at tempratures below 250 C, about a third is at temperatures from 350-600 C, and the remainder is at temperatures above 600 C.//**Oil and Gas Extraction Shift to Electricity: ** Separately set the percentages of non-electricity, non-hydrogen fuel used by this industry in the BAU case to be shifted to electricity and to hydrogen. (If your settings total more than 100%, the effects will be scaled down proportionately so that the total fuel shifted does not exceed 100%.) Over 90% of thermal fuels (excluding feedstocks) are used to generate process heat or to fuel boilers. Generally, lower-temperature heat is easier to electrify than higher-temperature heat, while hydrogen can meet heat needs of any temprature. In the top-emitting 14 industries in the U.S., just under 50% of heat demand is at tempratures below 250 C, about a third is at temperatures from 350-600 C, and the remainder is at temperatures above 600 C.//**Oil and Gas Extraction Shift to Hydrogen: ** Separately set the percentages of non-electricity, non-hydrogen fuel used by this industry in the BAU case to be shifted to electricity and to hydrogen. (If your settings total more than 100%, the effects will be scaled down proportionately so that the total fuel shifted does not exceed 100%.) Over 90% of thermal fuels (excluding feedstocks) are used to generate process heat or to fuel boilers. Generally, lower-temperature heat is easier to electrify than higher-temperature heat, while hydrogen can meet heat needs of any temprature. In the top-emitting 14 industries in the U.S., just under 50% of heat demand is at tempratures below 250 C, about a third is at temperatures from 350-600 C, and the remainder is at temperatures above 600 C.//**Other Mining and Quarrying Shift to Electricity: ** Separately set the percentages of non-electricity, non-hydrogen fuel used by this industry in the BAU case to be shifted to electricity and to hydrogen. (If your settings total more than 100%, the effects will be scaled down proportionately so that the total fuel shifted does not exceed 100%.) Over 90% of thermal fuels (excluding feedstocks) are used to generate process heat or to fuel boilers. Generally, lower-temperature heat is easier to electrify than higher-temperature heat, while hydrogen can meet heat needs of any temprature. In the top-emitting 14 industries in the U.S., just under 50% of heat demand is at tempratures below 250 C, about a third is at temperatures from 350-600 C, and the remainder is at temperatures above 600 C.//**Other Mining and Quarrying Shift to Hydrogen: ** Separately set the percentages of non-electricity, non-hydrogen fuel used by this industry in the BAU case to be shifted to electricity and to hydrogen. (If your settings total more than 100%, the effects will be scaled down proportionately so that the total fuel shifted does not exceed 100%.) Over 90% of thermal fuels (excluding feedstocks) are used to generate process heat or to fuel boilers. Generally, lower-temperature heat is easier to electrify than higher-temperature heat, while hydrogen can meet heat needs of any temprature. In the top-emitting 14 industries in the U.S., just under 50% of heat demand is at tempratures below 250 C, about a third is at temperatures from 350-600 C, and the remainder is at temperatures above 600 C.//**Food Beverage and Tobacco Shift to Electricity: ** Separately set the percentages of non-electricity, non-hydrogen fuel used by this industry in the BAU case to be shifted to electricity and to hydrogen. (If your settings total more than 100%, the effects will be scaled down proportionately so that the total fuel shifted does not exceed 100%.) Over 90% of thermal fuels (excluding feedstocks) are used to generate process heat or to fuel boilers. Generally, lower-temperature heat is easier to electrify than higher-temperature heat, while hydrogen can meet heat needs of any temprature. In the top-emitting 14 industries in the U.S., just under 50% of heat demand is at tempratures below 250 C, about a third is at temperatures from 350-600 C, and the remainder is at temperatures above 600 C.//**Food Beverage and Tobacco Shift to Hydrogen: ** Separately set the percentages of non-electricity, non-hydrogen fuel used by this industry in the BAU case to be shifted to electricity and to hydrogen. (If your settings total more than 100%, the effects will be scaled down proportionately so that the total fuel shifted does not exceed 100%.) Over 90% of thermal fuels (excluding feedstocks) are used to generate process heat or to fuel boilers. Generally, lower-temperature heat is easier to electrify than higher-temperature heat, while hydrogen can meet heat needs of any temprature. In the top-emitting 14 industries in the U.S., just under 50% of heat demand is at tempratures below 250 C, about a third is at temperatures from 350-600 C, and the remainder is at temperatures above 600 C.//**Textiles Apparel and Leather Shift to Electricity: ** Separately set the percentages of non-electricity, non-hydrogen fuel used by this industry in the BAU case to be shifted to electricity and to hydrogen. (If your settings total more than 100%, the effects will be scaled down proportionately so that the total fuel shifted does not exceed 100%.) Over 90% of thermal fuels (excluding feedstocks) are used to generate process heat or to fuel boilers. Generally, lower-temperature heat is easier to electrify than higher-temperature heat, while hydrogen can meet heat needs of any temprature. In the top-emitting 14 industries in the U.S., just under 50% of heat demand is at tempratures below 250 C, about a third is at temperatures from 350-600 C, and the remainder is at temperatures above 600 C.//**Textiles Apparel and Leather Shift to Hydrogen: ** Separately set the percentages of non-electricity, non-hydrogen fuel used by this industry in the BAU case to be shifted to electricity and to hydrogen. (If your settings total more than 100%, the effects will be scaled down proportionately so that the total fuel shifted does not exceed 100%.) Over 90% of thermal fuels (excluding feedstocks) are used to generate process heat or to fuel boilers. Generally, lower-temperature heat is easier to electrify than higher-temperature heat, while hydrogen can meet heat needs of any temprature. In the top-emitting 14 industries in the U.S., just under 50% of heat demand is at tempratures below 250 C, about a third is at temperatures from 350-600 C, and the remainder is at temperatures above 600 C.//**Wood Products Shift to Electricity: ** Separately set the percentages of non-electricity, non-hydrogen fuel used by this industry in the BAU case to be shifted to electricity and to hydrogen. (If your settings total more than 100%, the effects will be scaled down proportionately so that the total fuel shifted does not exceed 100%.) Over 90% of thermal fuels (excluding feedstocks) are used to generate process heat or to fuel boilers. Generally, lower-temperature heat is easier to electrify than higher-temperature heat, while hydrogen can meet heat needs of any temprature. In the top-emitting 14 industries in the U.S., just under 50% of heat demand is at tempratures below 250 C, about a third is at temperatures from 350-600 C, and the remainder is at temperatures above 600 C.//**Wood Products Shift to Hydrogen: ** Separately set the percentages of non-electricity, non-hydrogen fuel used by this industry in the BAU case to be shifted to electricity and to hydrogen. (If your settings total more than 100%, the effects will be scaled down proportionately so that the total fuel shifted does not exceed 100%.) Over 90% of thermal fuels (excluding feedstocks) are used to generate process heat or to fuel boilers. Generally, lower-temperature heat is easier to electrify than higher-temperature heat, while hydrogen can meet heat needs of any temprature. In the top-emitting 14 industries in the U.S., just under 50% of heat demand is at tempratures below 250 C, about a third is at temperatures from 350-600 C, and the remainder is at temperatures above 600 C.//**Pulp Paper and Printing Shift to Electricity: ** Separately set the percentages of non-electricity, non-hydrogen fuel used by this industry in the BAU case to be shifted to electricity and to hydrogen. (If your settings total more than 100%, the effects will be scaled down proportionately so that the total fuel shifted does not exceed 100%.) Over 90% of thermal fuels (excluding feedstocks) are used to generate process heat or to fuel boilers. Generally, lower-temperature heat is easier to electrify than higher-temperature heat, while hydrogen can meet heat needs of any temprature. In the top-emitting 14 industries in the U.S., just under 50% of heat demand is at tempratures below 250 C, about a third is at temperatures from 350-600 C, and the remainder is at temperatures above 600 C.//**Pulp Paper and Printing Shift to Hydrogen: ** Separately set the percentages of non-electricity, non-hydrogen fuel used by this industry in the BAU case to be shifted to electricity and to hydrogen. (If your settings total more than 100%, the effects will be scaled down proportionately so that the total fuel shifted does not exceed 100%.) Over 90% of thermal fuels (excluding feedstocks) are used to generate process heat or to fuel boilers. Generally, lower-temperature heat is easier to electrify than higher-temperature heat, while hydrogen can meet heat needs of any temprature. In the top-emitting 14 industries in the U.S., just under 50% of heat demand is at tempratures below 250 C, about a third is at temperatures from 350-600 C, and the remainder is at temperatures above 600 C.//**Refined Petroleum and Coke Shift to Electricity: ** Separately set the percentages of non-electricity, non-hydrogen fuel used by this industry in the BAU case to be shifted to electricity and to hydrogen. (If your settings total more than 100%, the effects will be scaled down proportionately so that the total fuel shifted does not exceed 100%.) Over 90% of thermal fuels (excluding feedstocks) are used to generate process heat or to fuel boilers. Generally, lower-temperature heat is easier to electrify than higher-temperature heat, while hydrogen can meet heat needs of any temprature. In the top-emitting 14 industries in the U.S., just under 50% of heat demand is at tempratures below 250 C, about a third is at temperatures from 350-600 C, and the remainder is at temperatures above 600 C.//**Refined Petroleum and Coke Shift to Hydrogen: ** Separately set the percentages of non-electricity, non-hydrogen fuel used by this industry in the BAU case to be shifted to electricity and to hydrogen. (If your settings total more than 100%, the effects will be scaled down proportionately so that the total fuel shifted does not exceed 100%.) Over 90% of thermal fuels (excluding feedstocks) are used to generate process heat or to fuel boilers. Generally, lower-temperature heat is easier to electrify than higher-temperature heat, while hydrogen can meet heat needs of any temprature. In the top-emitting 14 industries in the U.S., just under 50% of heat demand is at tempratures below 250 C, about a third is at temperatures from 350-600 C, and the remainder is at temperatures above 600 C.//**Chemicals Shift to Electricity: ** Separately set the percentages of non-electricity, non-hydrogen fuel used by this industry in the BAU case to be shifted to electricity and to hydrogen. (If your settings total more than 100%, the effects will be scaled down proportionately so that the total fuel shifted does not exceed 100%.) Over 90% of thermal fuels (excluding feedstocks) are used to generate process heat or to fuel boilers. Generally, lower-temperature heat is easier to electrify than higher-temperature heat, while hydrogen can meet heat needs of any temprature. In the top-emitting 14 industries in the U.S., just under 50% of heat demand is at tempratures below 250 C, about a third is at temperatures from 350-600 C, and the remainder is at temperatures above 600 C.//**Chemicals Shift to Hydrogen: ** Separately set the percentages of non-electricity, non-hydrogen fuel used by this industry in the BAU case to be shifted to electricity and to hydrogen. (If your settings total more than 100%, the effects will be scaled down proportionately so that the total fuel shifted does not exceed 100%.) Over 90% of thermal fuels (excluding feedstocks) are used to generate process heat or to fuel boilers. Generally, lower-temperature heat is easier to electrify than higher-temperature heat, while hydrogen can meet heat needs of any temprature. In the top-emitting 14 industries in the U.S., just under 50% of heat demand is at tempratures below 250 C, about a third is at temperatures from 350-600 C, and the remainder is at temperatures above 600 C.//**Rubber and Plastic Products Shift to Electricity: ** Separately set the percentages of non-electricity, non-hydrogen fuel used by this industry in the BAU case to be shifted to electricity and to hydrogen. (If your settings total more than 100%, the effects will be scaled down proportionately so that the total fuel shifted does not exceed 100%.) Over 90% of thermal fuels (excluding feedstocks) are used to generate process heat or to fuel boilers. Generally, lower-temperature heat is easier to electrify than higher-temperature heat, while hydrogen can meet heat needs of any temprature. In the top-emitting 14 industries in the U.S., just under 50% of heat demand is at tempratures below 250 C, about a third is at temperatures from 350-600 C, and the remainder is at temperatures above 600 C.//**Rubber and Plastic Products Shift to Hydrogen: ** Separately set the percentages of non-electricity, non-hydrogen fuel used by this industry in the BAU case to be shifted to electricity and to hydrogen. (If your settings total more than 100%, the effects will be scaled down proportionately so that the total fuel shifted does not exceed 100%.) Over 90% of thermal fuels (excluding feedstocks) are used to generate process heat or to fuel boilers. Generally, lower-temperature heat is easier to electrify than higher-temperature heat, while hydrogen can meet heat needs of any temprature. In the top-emitting 14 industries in the U.S., just under 50% of heat demand is at tempratures below 250 C, about a third is at temperatures from 350-600 C, and the remainder is at temperatures above 600 C.//**Glass and Glass Products Shift to Electricity: ** Separately set the percentages of non-electricity, non-hydrogen fuel used by this industry in the BAU case to be shifted to electricity and to hydrogen. (If your settings total more than 100%, the effects will be scaled down proportionately so that the total fuel shifted does not exceed 100%.) Over 90% of thermal fuels (excluding feedstocks) are used to generate process heat or to fuel boilers. Generally, lower-temperature heat is easier to electrify than higher-temperature heat, while hydrogen can meet heat needs of any temprature. In the top-emitting 14 industries in the U.S., just under 50% of heat demand is at tempratures below 250 C, about a third is at temperatures from 350-600 C, and the remainder is at temperatures above 600 C.//**Glass and Glass Products Shift to Hydrogen: ** Separately set the percentages of non-electricity, non-hydrogen fuel used by this industry in the BAU case to be shifted to electricity and to hydrogen. (If your settings total more than 100%, the effects will be scaled down proportionately so that the total fuel shifted does not exceed 100%.) Over 90% of thermal fuels (excluding feedstocks) are used to generate process heat or to fuel boilers. Generally, lower-temperature heat is easier to electrify than higher-temperature heat, while hydrogen can meet heat needs of any temprature. In the top-emitting 14 industries in the U.S., just under 50% of heat demand is at tempratures below 250 C, about a third is at temperatures from 350-600 C, and the remainder is at temperatures above 600 C.//**Cement and Other Nonmetallic Minerals Shift to Electricity: ** Separately set the percentages of non-electricity, non-hydrogen fuel used by this industry in the BAU case to be shifted to electricity and to hydrogen. (If your settings total more than 100%, the effects will be scaled down proportionately so that the total fuel shifted does not exceed 100%.) Over 90% of thermal fuels (excluding feedstocks) are used to generate process heat or to fuel boilers. Generally, lower-temperature heat is easier to electrify than higher-temperature heat, while hydrogen can meet heat needs of any temprature. In the top-emitting 14 industries in the U.S., just under 50% of heat demand is at tempratures below 250 C, about a third is at temperatures from 350-600 C, and the remainder is at temperatures above 600 C.//**Cement and Other Nonmetallic Minerals Shift to Hydrogen: ** Separately set the percentages of non-electricity, non-hydrogen fuel used by this industry in the BAU case to be shifted to electricity and to hydrogen. (If your settings total more than 100%, the effects will be scaled down proportionately so that the total fuel shifted does not exceed 100%.) Over 90% of thermal fuels (excluding feedstocks) are used to generate process heat or to fuel boilers. Generally, lower-temperature heat is easier to electrify than higher-temperature heat, while hydrogen can meet heat needs of any temprature. In the top-emitting 14 industries in the U.S., just under 50% of heat demand is at tempratures below 250 C, about a third is at temperatures from 350-600 C, and the remainder is at temperatures above 600 C.//**Iron and Steel Shift to Electricity: ** Separately set the percentages of non-electricity, non-hydrogen fuel used by this industry in the BAU case to be shifted to electricity and to hydrogen. (If your settings total more than 100%, the effects will be scaled down proportionately so that the total fuel shifted does not exceed 100%.) Over 90% of thermal fuels (excluding feedstocks) are used to generate process heat or to fuel boilers. Generally, lower-temperature heat is easier to electrify than higher-temperature heat, while hydrogen can meet heat needs of any temprature. In the top-emitting 14 industries in the U.S., just under 50% of heat demand is at tempratures below 250 C, about a third is at temperatures from 350-600 C, and the remainder is at temperatures above 600 C.//**Iron and Steel Shift to Hydrogen: ** Separately set the percentages of non-electricity, non-hydrogen fuel used by this industry in the BAU case to be shifted to electricity and to hydrogen. (If your settings total more than 100%, the effects will be scaled down proportionately so that the total fuel shifted does not exceed 100%.) Over 90% of thermal fuels (excluding feedstocks) are used to generate process heat or to fuel boilers. Generally, lower-temperature heat is easier to electrify than higher-temperature heat, while hydrogen can meet heat needs of any temprature. In the top-emitting 14 industries in the U.S., just under 50% of heat demand is at tempratures below 250 C, about a third is at temperatures from 350-600 C, and the remainder is at temperatures above 600 C.//**Other Metals Shift to Electricity: ** Separately set the percentages of non-electricity, non-hydrogen fuel used by this industry in the BAU case to be shifted to electricity and to hydrogen. (If your settings total more than 100%, the effects will be scaled down proportionately so that the total fuel shifted does not exceed 100%.) Over 90% of thermal fuels (excluding feedstocks) are used to generate process heat or to fuel boilers. Generally, lower-temperature heat is easier to electrify than higher-temperature heat, while hydrogen can meet heat needs of any temprature. In the top-emitting 14 industries in the U.S., just under 50% of heat demand is at tempratures below 250 C, about a third is at temperatures from 350-600 C, and the remainder is at temperatures above 600 C.//**Other Metals Shift to Hydrogen: ** Separately set the percentages of non-electricity, non-hydrogen fuel used by this industry in the BAU case to be shifted to electricity and to hydrogen. (If your settings total more than 100%, the effects will be scaled down proportionately so that the total fuel shifted does not exceed 100%.) Over 90% of thermal fuels (excluding feedstocks) are used to generate process heat or to fuel boilers. Generally, lower-temperature heat is easier to electrify than higher-temperature heat, while hydrogen can meet heat needs of any temprature. In the top-emitting 14 industries in the U.S., just under 50% of heat demand is at tempratures below 250 C, about a third is at temperatures from 350-600 C, and the remainder is at temperatures above 600 C.//**Metal Products Except Machinery and Vehicles Shift to Electricity: ** Separately set the percentages of non-electricity, non-hydrogen fuel used by this industry in the BAU case to be shifted to electricity and to hydrogen. (If your settings total more than 100%, the effects will be scaled down proportionately so that the total fuel shifted does not exceed 100%.) Over 90% of thermal fuels (excluding feedstocks) are used to generate process heat or to fuel boilers. Generally, lower-temperature heat is easier to electrify than higher-temperature heat, while hydrogen can meet heat needs of any temprature. In the top-emitting 14 industries in the U.S., just under 50% of heat demand is at tempratures below 250 C, about a third is at temperatures from 350-600 C, and the remainder is at temperatures above 600 C.//**Metal Products Except Machinery and Vehicles Shift to Hydrogen: ** Separately set the percentages of non-electricity, non-hydrogen fuel used by this industry in the BAU case to be shifted to electricity and to hydrogen. (If your settings total more than 100%, the effects will be scaled down proportionately so that the total fuel shifted does not exceed 100%.) Over 90% of thermal fuels (excluding feedstocks) are used to generate process heat or to fuel boilers. Generally, lower-temperature heat is easier to electrify than higher-temperature heat, while hydrogen can meet heat needs of any temprature. In the top-emitting 14 industries in the U.S., just under 50% of heat demand is at tempratures below 250 C, about a third is at temperatures from 350-600 C, and the remainder is at temperatures above 600 C.//**Computers and Electronics Shift to Electricity: ** Separately set the percentages of non-electricity, non-hydrogen fuel used by this industry in the BAU case to be shifted to electricity and to hydrogen. (If your settings total more than 100%, the effects will be scaled down proportionately so that the total fuel shifted does not exceed 100%.) Over 90% of thermal fuels (excluding feedstocks) are used to generate process heat or to fuel boilers. Generally, lower-temperature heat is easier to electrify than higher-temperature heat, while hydrogen can meet heat needs of any temprature. In the top-emitting 14 industries in the U.S., just under 50% of heat demand is at tempratures below 250 C, about a third is at temperatures from 350-600 C, and the remainder is at temperatures above 600 C.//**Computers and Electronics Shift to Hydrogen: ** Separately set the percentages of non-electricity, non-hydrogen fuel used by this industry in the BAU case to be shifted to electricity and to hydrogen. (If your settings total more than 100%, the effects will be scaled down proportionately so that the total fuel shifted does not exceed 100%.) Over 90% of thermal fuels (excluding feedstocks) are used to generate process heat or to fuel boilers. Generally, lower-temperature heat is easier to electrify than higher-temperature heat, while hydrogen can meet heat needs of any temprature. In the top-emitting 14 industries in the U.S., just under 50% of heat demand is at tempratures below 250 C, about a third is at temperatures from 350-600 C, and the remainder is at temperatures above 600 C.//**Appliances and Electrical Equipment Shift to Electricity: ** Separately set the percentages of non-electricity, non-hydrogen fuel used by this industry in the BAU case to be shifted to electricity and to hydrogen. (If your settings total more than 100%, the effects will be scaled down proportionately so that the total fuel shifted does not exceed 100%.) Over 90% of thermal fuels (excluding feedstocks) are used to generate process heat or to fuel boilers. Generally, lower-temperature heat is easier to electrify than higher-temperature heat, while hydrogen can meet heat needs of any temprature. In the top-emitting 14 industries in the U.S., just under 50% of heat demand is at tempratures below 250 C, about a third is at temperatures from 350-600 C, and the remainder is at temperatures above 600 C.//**Appliances and Electrical Equipment Shift to Hydrogen: ** Separately set the percentages of non-electricity, non-hydrogen fuel used by this industry in the BAU case to be shifted to electricity and to hydrogen. (If your settings total more than 100%, the effects will be scaled down proportionately so that the total fuel shifted does not exceed 100%.) Over 90% of thermal fuels (excluding feedstocks) are used to generate process heat or to fuel boilers. Generally, lower-temperature heat is easier to electrify than higher-temperature heat, while hydrogen can meet heat needs of any temprature. In the top-emitting 14 industries in the U.S., just under 50% of heat demand is at tempratures below 250 C, about a third is at temperatures from 350-600 C, and the remainder is at temperatures above 600 C.//**Other Machinery Shift to Electricity: ** Separately set the percentages of non-electricity, non-hydrogen fuel used by this industry in the BAU case to be shifted to electricity and to hydrogen. (If your settings total more than 100%, the effects will be scaled down proportionately so that the total fuel shifted does not exceed 100%.) Over 90% of thermal fuels (excluding feedstocks) are used to generate process heat or to fuel boilers. Generally, lower-temperature heat is easier to electrify than higher-temperature heat, while hydrogen can meet heat needs of any temprature. In the top-emitting 14 industries in the U.S., just under 50% of heat demand is at tempratures below 250 C, about a third is at temperatures from 350-600 C, and the remainder is at temperatures above 600 C.//**Other Machinery Shift to Hydrogen: ** Separately set the percentages of non-electricity, non-hydrogen fuel used by this industry in the BAU case to be shifted to electricity and to hydrogen. (If your settings total more than 100%, the effects will be scaled down proportionately so that the total fuel shifted does not exceed 100%.) Over 90% of thermal fuels (excluding feedstocks) are used to generate process heat or to fuel boilers. Generally, lower-temperature heat is easier to electrify than higher-temperature heat, while hydrogen can meet heat needs of any temprature. In the top-emitting 14 industries in the U.S., just under 50% of heat demand is at tempratures below 250 C, about a third is at temperatures from 350-600 C, and the remainder is at temperatures above 600 C.//**Road Vehicles Shift to Electricity: ** Separately set the percentages of non-electricity, non-hydrogen fuel used by this industry in the BAU case to be shifted to electricity and to hydrogen. (If your settings total more than 100%, the effects will be scaled down proportionately so that the total fuel shifted does not exceed 100%.) Over 90% of thermal fuels (excluding feedstocks) are used to generate process heat or to fuel boilers. Generally, lower-temperature heat is easier to electrify than higher-temperature heat, while hydrogen can meet heat needs of any temprature. In the top-emitting 14 industries in the U.S., just under 50% of heat demand is at tempratures below 250 C, about a third is at temperatures from 350-600 C, and the remainder is at temperatures above 600 C.//**Road Vehicles Shift to Hydrogen: ** Separately set the percentages of non-electricity, non-hydrogen fuel used by this industry in the BAU case to be shifted to electricity and to hydrogen. (If your settings total more than 100%, the effects will be scaled down proportionately so that the total fuel shifted does not exceed 100%.) Over 90% of thermal fuels (excluding feedstocks) are used to generate process heat or to fuel boilers. Generally, lower-temperature heat is easier to electrify than high | industry-ag-main.html#fuel-switching | industry-elec-and-hydrogen.html | 0 | 0 | 0
Industry | Electrification + Hydrogen | Fraction of Industrial Fuel Use Shifted to Other Fuels | textiles apparel and leather 13T15 | hydrogen if | Textiles Apparel and Leather | Shift to Hydrogen | 1267 | Yes | Electrification + Hydrogen | indst fuel type shifting | 0% | 100% | 1% | % of fuel shifted | **Description:** This policy reduces greenhouse gas emissions from the selected industry by switching the fuels used by facilities to electricity and/or hydrogen. Only fuel consumed for energy, not fuel used as a chemical feedstock, is affected by this policy. Separately set the percentages of non-electricity, non-hydrogen fuel used by this industry in the BAU case to be shifted to electricity and to hydrogen. (If your settings total more than 100%, the effects will be scaled down proportionately so that the total fuel shifted does not exceed 100%.) Over 90% of thermal fuels (excluding feedstocks) are used to generate process heat or to fuel boilers. Generally, lower-temperature heat is easier to electrify than higher-temperature heat, while hydrogen can meet heat needs of any temprature. In the top-emitting 14 industries in the U.S., just under 50% of heat demand is at tempratures below 250 C, about a third is at temperatures from 350-600 C, and the remainder is at temperatures above 600 C. // **Guidance for setting values: **//**Agriculture and Forestry Shift to Electricity: ** Separately set the percentages of non-electricity, non-hydrogen fuel used by this industry in the BAU case to be shifted to electricity and to hydrogen. (If your settings total more than 100%, the effects will be scaled down proportionately so that the total fuel shifted does not exceed 100%.) Over 90% of thermal fuels (excluding feedstocks) are used to generate process heat or to fuel boilers. Generally, lower-temperature heat is easier to electrify than higher-temperature heat, while hydrogen can meet heat needs of any temprature. In the top-emitting 14 industries in the U.S., just under 50% of heat demand is at tempratures below 250 C, about a third is at temperatures from 350-600 C, and the remainder is at temperatures above 600 C.//**Agriculture and Forestry Shift to Hydrogen: ** Separately set the percentages of non-electricity, non-hydrogen fuel used by this industry in the BAU case to be shifted to electricity and to hydrogen. (If your settings total more than 100%, the effects will be scaled down proportionately so that the total fuel shifted does not exceed 100%.) Over 90% of thermal fuels (excluding feedstocks) are used to generate process heat or to fuel boilers. Generally, lower-temperature heat is easier to electrify than higher-temperature heat, while hydrogen can meet heat needs of any temprature. In the top-emitting 14 industries in the U.S., just under 50% of heat demand is at tempratures below 250 C, about a third is at temperatures from 350-600 C, and the remainder is at temperatures above 600 C.//**Coal Mining Shift to Electricity: ** Separately set the percentages of non-electricity, non-hydrogen fuel used by this industry in the BAU case to be shifted to electricity and to hydrogen. (If your settings total more than 100%, the effects will be scaled down proportionately so that the total fuel shifted does not exceed 100%.) Over 90% of thermal fuels (excluding feedstocks) are used to generate process heat or to fuel boilers. Generally, lower-temperature heat is easier to electrify than higher-temperature heat, while hydrogen can meet heat needs of any temprature. In the top-emitting 14 industries in the U.S., just under 50% of heat demand is at tempratures below 250 C, about a third is at temperatures from 350-600 C, and the remainder is at temperatures above 600 C.//**Coal Mining Shift to Hydrogen: ** Separately set the percentages of non-electricity, non-hydrogen fuel used by this industry in the BAU case to be shifted to electricity and to hydrogen. (If your settings total more than 100%, the effects will be scaled down proportionately so that the total fuel shifted does not exceed 100%.) Over 90% of thermal fuels (excluding feedstocks) are used to generate process heat or to fuel boilers. Generally, lower-temperature heat is easier to electrify than higher-temperature heat, while hydrogen can meet heat needs of any temprature. In the top-emitting 14 industries in the U.S., just under 50% of heat demand is at tempratures below 250 C, about a third is at temperatures from 350-600 C, and the remainder is at temperatures above 600 C.//**Oil and Gas Extraction Shift to Electricity: ** Separately set the percentages of non-electricity, non-hydrogen fuel used by this industry in the BAU case to be shifted to electricity and to hydrogen. (If your settings total more than 100%, the effects will be scaled down proportionately so that the total fuel shifted does not exceed 100%.) Over 90% of thermal fuels (excluding feedstocks) are used to generate process heat or to fuel boilers. Generally, lower-temperature heat is easier to electrify than higher-temperature heat, while hydrogen can meet heat needs of any temprature. In the top-emitting 14 industries in the U.S., just under 50% of heat demand is at tempratures below 250 C, about a third is at temperatures from 350-600 C, and the remainder is at temperatures above 600 C.//**Oil and Gas Extraction Shift to Hydrogen: ** Separately set the percentages of non-electricity, non-hydrogen fuel used by this industry in the BAU case to be shifted to electricity and to hydrogen. (If your settings total more than 100%, the effects will be scaled down proportionately so that the total fuel shifted does not exceed 100%.) Over 90% of thermal fuels (excluding feedstocks) are used to generate process heat or to fuel boilers. Generally, lower-temperature heat is easier to electrify than higher-temperature heat, while hydrogen can meet heat needs of any temprature. In the top-emitting 14 industries in the U.S., just under 50% of heat demand is at tempratures below 250 C, about a third is at temperatures from 350-600 C, and the remainder is at temperatures above 600 C.//**Other Mining and Quarrying Shift to Electricity: ** Separately set the percentages of non-electricity, non-hydrogen fuel used by this industry in the BAU case to be shifted to electricity and to hydrogen. (If your settings total more than 100%, the effects will be scaled down proportionately so that the total fuel shifted does not exceed 100%.) Over 90% of thermal fuels (excluding feedstocks) are used to generate process heat or to fuel boilers. Generally, lower-temperature heat is easier to electrify than higher-temperature heat, while hydrogen can meet heat needs of any temprature. In the top-emitting 14 industries in the U.S., just under 50% of heat demand is at tempratures below 250 C, about a third is at temperatures from 350-600 C, and the remainder is at temperatures above 600 C.//**Other Mining and Quarrying Shift to Hydrogen: ** Separately set the percentages of non-electricity, non-hydrogen fuel used by this industry in the BAU case to be shifted to electricity and to hydrogen. (If your settings total more than 100%, the effects will be scaled down proportionately so that the total fuel shifted does not exceed 100%.) Over 90% of thermal fuels (excluding feedstocks) are used to generate process heat or to fuel boilers. Generally, lower-temperature heat is easier to electrify than higher-temperature heat, while hydrogen can meet heat needs of any temprature. In the top-emitting 14 industries in the U.S., just under 50% of heat demand is at tempratures below 250 C, about a third is at temperatures from 350-600 C, and the remainder is at temperatures above 600 C.//**Food Beverage and Tobacco Shift to Electricity: ** Separately set the percentages of non-electricity, non-hydrogen fuel used by this industry in the BAU case to be shifted to electricity and to hydrogen. (If your settings total more than 100%, the effects will be scaled down proportionately so that the total fuel shifted does not exceed 100%.) Over 90% of thermal fuels (excluding feedstocks) are used to generate process heat or to fuel boilers. Generally, lower-temperature heat is easier to electrify than higher-temperature heat, while hydrogen can meet heat needs of any temprature. In the top-emitting 14 industries in the U.S., just under 50% of heat demand is at tempratures below 250 C, about a third is at temperatures from 350-600 C, and the remainder is at temperatures above 600 C.//**Food Beverage and Tobacco Shift to Hydrogen: ** Separately set the percentages of non-electricity, non-hydrogen fuel used by this industry in the BAU case to be shifted to electricity and to hydrogen. (If your settings total more than 100%, the effects will be scaled down proportionately so that the total fuel shifted does not exceed 100%.) Over 90% of thermal fuels (excluding feedstocks) are used to generate process heat or to fuel boilers. Generally, lower-temperature heat is easier to electrify than higher-temperature heat, while hydrogen can meet heat needs of any temprature. In the top-emitting 14 industries in the U.S., just under 50% of heat demand is at tempratures below 250 C, about a third is at temperatures from 350-600 C, and the remainder is at temperatures above 600 C.//**Textiles Apparel and Leather Shift to Electricity: ** Separately set the percentages of non-electricity, non-hydrogen fuel used by this industry in the BAU case to be shifted to electricity and to hydrogen. (If your settings total more than 100%, the effects will be scaled down proportionately so that the total fuel shifted does not exceed 100%.) Over 90% of thermal fuels (excluding feedstocks) are used to generate process heat or to fuel boilers. Generally, lower-temperature heat is easier to electrify than higher-temperature heat, while hydrogen can meet heat needs of any temprature. In the top-emitting 14 industries in the U.S., just under 50% of heat demand is at tempratures below 250 C, about a third is at temperatures from 350-600 C, and the remainder is at temperatures above 600 C.//**Textiles Apparel and Leather Shift to Hydrogen: ** Separately set the percentages of non-electricity, non-hydrogen fuel used by this industry in the BAU case to be shifted to electricity and to hydrogen. (If your settings total more than 100%, the effects will be scaled down proportionately so that the total fuel shifted does not exceed 100%.) Over 90% of thermal fuels (excluding feedstocks) are used to generate process heat or to fuel boilers. Generally, lower-temperature heat is easier to electrify than higher-temperature heat, while hydrogen can meet heat needs of any temprature. In the top-emitting 14 industries in the U.S., just under 50% of heat demand is at tempratures below 250 C, about a third is at temperatures from 350-600 C, and the remainder is at temperatures above 600 C.//**Wood Products Shift to Electricity: ** Separately set the percentages of non-electricity, non-hydrogen fuel used by this industry in the BAU case to be shifted to electricity and to hydrogen. (If your settings total more than 100%, the effects will be scaled down proportionately so that the total fuel shifted does not exceed 100%.) Over 90% of thermal fuels (excluding feedstocks) are used to generate process heat or to fuel boilers. Generally, lower-temperature heat is easier to electrify than higher-temperature heat, while hydrogen can meet heat needs of any temprature. In the top-emitting 14 industries in the U.S., just under 50% of heat demand is at tempratures below 250 C, about a third is at temperatures from 350-600 C, and the remainder is at temperatures above 600 C.//**Wood Products Shift to Hydrogen: ** Separately set the percentages of non-electricity, non-hydrogen fuel used by this industry in the BAU case to be shifted to electricity and to hydrogen. (If your settings total more than 100%, the effects will be scaled down proportionately so that the total fuel shifted does not exceed 100%.) Over 90% of thermal fuels (excluding feedstocks) are used to generate process heat or to fuel boilers. Generally, lower-temperature heat is easier to electrify than higher-temperature heat, while hydrogen can meet heat needs of any temprature. In the top-emitting 14 industries in the U.S., just under 50% of heat demand is at tempratures below 250 C, about a third is at temperatures from 350-600 C, and the remainder is at temperatures above 600 C.//**Pulp Paper and Printing Shift to Electricity: ** Separately set the percentages of non-electricity, non-hydrogen fuel used by this industry in the BAU case to be shifted to electricity and to hydrogen. (If your settings total more than 100%, the effects will be scaled down proportionately so that the total fuel shifted does not exceed 100%.) Over 90% of thermal fuels (excluding feedstocks) are used to generate process heat or to fuel boilers. Generally, lower-temperature heat is easier to electrify than higher-temperature heat, while hydrogen can meet heat needs of any temprature. In the top-emitting 14 industries in the U.S., just under 50% of heat demand is at tempratures below 250 C, about a third is at temperatures from 350-600 C, and the remainder is at temperatures above 600 C.//**Pulp Paper and Printing Shift to Hydrogen: ** Separately set the percentages of non-electricity, non-hydrogen fuel used by this industry in the BAU case to be shifted to electricity and to hydrogen. (If your settings total more than 100%, the effects will be scaled down proportionately so that the total fuel shifted does not exceed 100%.) Over 90% of thermal fuels (excluding feedstocks) are used to generate process heat or to fuel boilers. Generally, lower-temperature heat is easier to electrify than higher-temperature heat, while hydrogen can meet heat needs of any temprature. In the top-emitting 14 industries in the U.S., just under 50% of heat demand is at tempratures below 250 C, about a third is at temperatures from 350-600 C, and the remainder is at temperatures above 600 C.//**Refined Petroleum and Coke Shift to Electricity: ** Separately set the percentages of non-electricity, non-hydrogen fuel used by this industry in the BAU case to be shifted to electricity and to hydrogen. (If your settings total more than 100%, the effects will be scaled down proportionately so that the total fuel shifted does not exceed 100%.) Over 90% of thermal fuels (excluding feedstocks) are used to generate process heat or to fuel boilers. Generally, lower-temperature heat is easier to electrify than higher-temperature heat, while hydrogen can meet heat needs of any temprature. In the top-emitting 14 industries in the U.S., just under 50% of heat demand is at tempratures below 250 C, about a third is at temperatures from 350-600 C, and the remainder is at temperatures above 600 C.//**Refined Petroleum and Coke Shift to Hydrogen: ** Separately set the percentages of non-electricity, non-hydrogen fuel used by this industry in the BAU case to be shifted to electricity and to hydrogen. (If your settings total more than 100%, the effects will be scaled down proportionately so that the total fuel shifted does not exceed 100%.) Over 90% of thermal fuels (excluding feedstocks) are used to generate process heat or to fuel boilers. Generally, lower-temperature heat is easier to electrify than higher-temperature heat, while hydrogen can meet heat needs of any temprature. In the top-emitting 14 industries in the U.S., just under 50% of heat demand is at tempratures below 250 C, about a third is at temperatures from 350-600 C, and the remainder is at temperatures above 600 C.//**Chemicals Shift to Electricity: ** Separately set the percentages of non-electricity, non-hydrogen fuel used by this industry in the BAU case to be shifted to electricity and to hydrogen. (If your settings total more than 100%, the effects will be scaled down proportionately so that the total fuel shifted does not exceed 100%.) Over 90% of thermal fuels (excluding feedstocks) are used to generate process heat or to fuel boilers. Generally, lower-temperature heat is easier to electrify than higher-temperature heat, while hydrogen can meet heat needs of any temprature. In the top-emitting 14 industries in the U.S., just under 50% of heat demand is at tempratures below 250 C, about a third is at temperatures from 350-600 C, and the remainder is at temperatures above 600 C.//**Chemicals Shift to Hydrogen: ** Separately set the percentages of non-electricity, non-hydrogen fuel used by this industry in the BAU case to be shifted to electricity and to hydrogen. (If your settings total more than 100%, the effects will be scaled down proportionately so that the total fuel shifted does not exceed 100%.) Over 90% of thermal fuels (excluding feedstocks) are used to generate process heat or to fuel boilers. Generally, lower-temperature heat is easier to electrify than higher-temperature heat, while hydrogen can meet heat needs of any temprature. In the top-emitting 14 industries in the U.S., just under 50% of heat demand is at tempratures below 250 C, about a third is at temperatures from 350-600 C, and the remainder is at temperatures above 600 C.//**Rubber and Plastic Products Shift to Electricity: ** Separately set the percentages of non-electricity, non-hydrogen fuel used by this industry in the BAU case to be shifted to electricity and to hydrogen. (If your settings total more than 100%, the effects will be scaled down proportionately so that the total fuel shifted does not exceed 100%.) Over 90% of thermal fuels (excluding feedstocks) are used to generate process heat or to fuel boilers. Generally, lower-temperature heat is easier to electrify than higher-temperature heat, while hydrogen can meet heat needs of any temprature. In the top-emitting 14 industries in the U.S., just under 50% of heat demand is at tempratures below 250 C, about a third is at temperatures from 350-600 C, and the remainder is at temperatures above 600 C.//**Rubber and Plastic Products Shift to Hydrogen: ** Separately set the percentages of non-electricity, non-hydrogen fuel used by this industry in the BAU case to be shifted to electricity and to hydrogen. (If your settings total more than 100%, the effects will be scaled down proportionately so that the total fuel shifted does not exceed 100%.) Over 90% of thermal fuels (excluding feedstocks) are used to generate process heat or to fuel boilers. Generally, lower-temperature heat is easier to electrify than higher-temperature heat, while hydrogen can meet heat needs of any temprature. In the top-emitting 14 industries in the U.S., just under 50% of heat demand is at tempratures below 250 C, about a third is at temperatures from 350-600 C, and the remainder is at temperatures above 600 C.//**Glass and Glass Products Shift to Electricity: ** Separately set the percentages of non-electricity, non-hydrogen fuel used by this industry in the BAU case to be shifted to electricity and to hydrogen. (If your settings total more than 100%, the effects will be scaled down proportionately so that the total fuel shifted does not exceed 100%.) Over 90% of thermal fuels (excluding feedstocks) are used to generate process heat or to fuel boilers. Generally, lower-temperature heat is easier to electrify than higher-temperature heat, while hydrogen can meet heat needs of any temprature. In the top-emitting 14 industries in the U.S., just under 50% of heat demand is at tempratures below 250 C, about a third is at temperatures from 350-600 C, and the remainder is at temperatures above 600 C.//**Glass and Glass Products Shift to Hydrogen: ** Separately set the percentages of non-electricity, non-hydrogen fuel used by this industry in the BAU case to be shifted to electricity and to hydrogen. (If your settings total more than 100%, the effects will be scaled down proportionately so that the total fuel shifted does not exceed 100%.) Over 90% of thermal fuels (excluding feedstocks) are used to generate process heat or to fuel boilers. Generally, lower-temperature heat is easier to electrify than higher-temperature heat, while hydrogen can meet heat needs of any temprature. In the top-emitting 14 industries in the U.S., just under 50% of heat demand is at tempratures below 250 C, about a third is at temperatures from 350-600 C, and the remainder is at temperatures above 600 C.//**Cement and Other Nonmetallic Minerals Shift to Electricity: ** Separately set the percentages of non-electricity, non-hydrogen fuel used by this industry in the BAU case to be shifted to electricity and to hydrogen. (If your settings total more than 100%, the effects will be scaled down proportionately so that the total fuel shifted does not exceed 100%.) Over 90% of thermal fuels (excluding feedstocks) are used to generate process heat or to fuel boilers. Generally, lower-temperature heat is easier to electrify than higher-temperature heat, while hydrogen can meet heat needs of any temprature. In the top-emitting 14 industries in the U.S., just under 50% of heat demand is at tempratures below 250 C, about a third is at temperatures from 350-600 C, and the remainder is at temperatures above 600 C.//**Cement and Other Nonmetallic Minerals Shift to Hydrogen: ** Separately set the percentages of non-electricity, non-hydrogen fuel used by this industry in the BAU case to be shifted to electricity and to hydrogen. (If your settings total more than 100%, the effects will be scaled down proportionately so that the total fuel shifted does not exceed 100%.) Over 90% of thermal fuels (excluding feedstocks) are used to generate process heat or to fuel boilers. Generally, lower-temperature heat is easier to electrify than higher-temperature heat, while hydrogen can meet heat needs of any temprature. In the top-emitting 14 industries in the U.S., just under 50% of heat demand is at tempratures below 250 C, about a third is at temperatures from 350-600 C, and the remainder is at temperatures above 600 C.//**Iron and Steel Shift to Electricity: ** Separately set the percentages of non-electricity, non-hydrogen fuel used by this industry in the BAU case to be shifted to electricity and to hydrogen. (If your settings total more than 100%, the effects will be scaled down proportionately so that the total fuel shifted does not exceed 100%.) Over 90% of thermal fuels (excluding feedstocks) are used to generate process heat or to fuel boilers. Generally, lower-temperature heat is easier to electrify than higher-temperature heat, while hydrogen can meet heat needs of any temprature. In the top-emitting 14 industries in the U.S., just under 50% of heat demand is at tempratures below 250 C, about a third is at temperatures from 350-600 C, and the remainder is at temperatures above 600 C.//**Iron and Steel Shift to Hydrogen: ** Separately set the percentages of non-electricity, non-hydrogen fuel used by this industry in the BAU case to be shifted to electricity and to hydrogen. (If your settings total more than 100%, the effects will be scaled down proportionately so that the total fuel shifted does not exceed 100%.) Over 90% of thermal fuels (excluding feedstocks) are used to generate process heat or to fuel boilers. Generally, lower-temperature heat is easier to electrify than higher-temperature heat, while hydrogen can meet heat needs of any temprature. In the top-emitting 14 industries in the U.S., just under 50% of heat demand is at tempratures below 250 C, about a third is at temperatures from 350-600 C, and the remainder is at temperatures above 600 C.//**Other Metals Shift to Electricity: ** Separately set the percentages of non-electricity, non-hydrogen fuel used by this industry in the BAU case to be shifted to electricity and to hydrogen. (If your settings total more than 100%, the effects will be scaled down proportionately so that the total fuel shifted does not exceed 100%.) Over 90% of thermal fuels (excluding feedstocks) are used to generate process heat or to fuel boilers. Generally, lower-temperature heat is easier to electrify than higher-temperature heat, while hydrogen can meet heat needs of any temprature. In the top-emitting 14 industries in the U.S., just under 50% of heat demand is at tempratures below 250 C, about a third is at temperatures from 350-600 C, and the remainder is at temperatures above 600 C.//**Other Metals Shift to Hydrogen: ** Separately set the percentages of non-electricity, non-hydrogen fuel used by this industry in the BAU case to be shifted to electricity and to hydrogen. (If your settings total more than 100%, the effects will be scaled down proportionately so that the total fuel shifted does not exceed 100%.) Over 90% of thermal fuels (excluding feedstocks) are used to generate process heat or to fuel boilers. Generally, lower-temperature heat is easier to electrify than higher-temperature heat, while hydrogen can meet heat needs of any temprature. In the top-emitting 14 industries in the U.S., just under 50% of heat demand is at tempratures below 250 C, about a third is at temperatures from 350-600 C, and the remainder is at temperatures above 600 C.//**Metal Products Except Machinery and Vehicles Shift to Electricity: ** Separately set the percentages of non-electricity, non-hydrogen fuel used by this industry in the BAU case to be shifted to electricity and to hydrogen. (If your settings total more than 100%, the effects will be scaled down proportionately so that the total fuel shifted does not exceed 100%.) Over 90% of thermal fuels (excluding feedstocks) are used to generate process heat or to fuel boilers. Generally, lower-temperature heat is easier to electrify than higher-temperature heat, while hydrogen can meet heat needs of any temprature. In the top-emitting 14 industries in the U.S., just under 50% of heat demand is at tempratures below 250 C, about a third is at temperatures from 350-600 C, and the remainder is at temperatures above 600 C.//**Metal Products Except Machinery and Vehicles Shift to Hydrogen: ** Separately set the percentages of non-electricity, non-hydrogen fuel used by this industry in the BAU case to be shifted to electricity and to hydrogen. (If your settings total more than 100%, the effects will be scaled down proportionately so that the total fuel shifted does not exceed 100%.) Over 90% of thermal fuels (excluding feedstocks) are used to generate process heat or to fuel boilers. Generally, lower-temperature heat is easier to electrify than higher-temperature heat, while hydrogen can meet heat needs of any temprature. In the top-emitting 14 industries in the U.S., just under 50% of heat demand is at tempratures below 250 C, about a third is at temperatures from 350-600 C, and the remainder is at temperatures above 600 C.//**Computers and Electronics Shift to Electricity: ** Separately set the percentages of non-electricity, non-hydrogen fuel used by this industry in the BAU case to be shifted to electricity and to hydrogen. (If your settings total more than 100%, the effects will be scaled down proportionately so that the total fuel shifted does not exceed 100%.) Over 90% of thermal fuels (excluding feedstocks) are used to generate process heat or to fuel boilers. Generally, lower-temperature heat is easier to electrify than higher-temperature heat, while hydrogen can meet heat needs of any temprature. In the top-emitting 14 industries in the U.S., just under 50% of heat demand is at tempratures below 250 C, about a third is at temperatures from 350-600 C, and the remainder is at temperatures above 600 C.//**Computers and Electronics Shift to Hydrogen: ** Separately set the percentages of non-electricity, non-hydrogen fuel used by this industry in the BAU case to be shifted to electricity and to hydrogen. (If your settings total more than 100%, the effects will be scaled down proportionately so that the total fuel shifted does not exceed 100%.) Over 90% of thermal fuels (excluding feedstocks) are used to generate process heat or to fuel boilers. Generally, lower-temperature heat is easier to electrify than higher-temperature heat, while hydrogen can meet heat needs of any temprature. In the top-emitting 14 industries in the U.S., just under 50% of heat demand is at tempratures below 250 C, about a third is at temperatures from 350-600 C, and the remainder is at temperatures above 600 C.//**Appliances and Electrical Equipment Shift to Electricity: ** Separately set the percentages of non-electricity, non-hydrogen fuel used by this industry in the BAU case to be shifted to electricity and to hydrogen. (If your settings total more than 100%, the effects will be scaled down proportionately so that the total fuel shifted does not exceed 100%.) Over 90% of thermal fuels (excluding feedstocks) are used to generate process heat or to fuel boilers. Generally, lower-temperature heat is easier to electrify than higher-temperature heat, while hydrogen can meet heat needs of any temprature. In the top-emitting 14 industries in the U.S., just under 50% of heat demand is at tempratures below 250 C, about a third is at temperatures from 350-600 C, and the remainder is at temperatures above 600 C.//**Appliances and Electrical Equipment Shift to Hydrogen: ** Separately set the percentages of non-electricity, non-hydrogen fuel used by this industry in the BAU case to be shifted to electricity and to hydrogen. (If your settings total more than 100%, the effects will be scaled down proportionately so that the total fuel shifted does not exceed 100%.) Over 90% of thermal fuels (excluding feedstocks) are used to generate process heat or to fuel boilers. Generally, lower-temperature heat is easier to electrify than higher-temperature heat, while hydrogen can meet heat needs of any temprature. In the top-emitting 14 industries in the U.S., just under 50% of heat demand is at tempratures below 250 C, about a third is at temperatures from 350-600 C, and the remainder is at temperatures above 600 C.//**Other Machinery Shift to Electricity: ** Separately set the percentages of non-electricity, non-hydrogen fuel used by this industry in the BAU case to be shifted to electricity and to hydrogen. (If your settings total more than 100%, the effects will be scaled down proportionately so that the total fuel shifted does not exceed 100%.) Over 90% of thermal fuels (excluding feedstocks) are used to generate process heat or to fuel boilers. Generally, lower-temperature heat is easier to electrify than higher-temperature heat, while hydrogen can meet heat needs of any temprature. In the top-emitting 14 industries in the U.S., just under 50% of heat demand is at tempratures below 250 C, about a third is at temperatures from 350-600 C, and the remainder is at temperatures above 600 C.//**Other Machinery Shift to Hydrogen: ** Separately set the percentages of non-electricity, non-hydrogen fuel used by this industry in the BAU case to be shifted to electricity and to hydrogen. (If your settings total more than 100%, the effects will be scaled down proportionately so that the total fuel shifted does not exceed 100%.) Over 90% of thermal fuels (excluding feedstocks) are used to generate process heat or to fuel boilers. Generally, lower-temperature heat is easier to electrify than higher-temperature heat, while hydrogen can meet heat needs of any temprature. In the top-emitting 14 industries in the U.S., just under 50% of heat demand is at tempratures below 250 C, about a third is at temperatures from 350-600 C, and the remainder is at temperatures above 600 C.//**Road Vehicles Shift to Electricity: ** Separately set the percentages of non-electricity, non-hydrogen fuel used by this industry in the BAU case to be shifted to electricity and to hydrogen. (If your settings total more than 100%, the effects will be scaled down proportionately so that the total fuel shifted does not exceed 100%.) Over 90% of thermal fuels (excluding feedstocks) are used to generate process heat or to fuel boilers. Generally, lower-temperature heat is easier to electrify than higher-temperature heat, while hydrogen can meet heat needs of any temprature. In the top-emitting 14 industries in the U.S., just under 50% of heat demand is at tempratures below 250 C, about a third is at temperatures from 350-600 C, and the remainder is at temperatures above 600 C.//**Road Vehicles Shift to Hydrogen: ** Separately set the percentages of non-electricity, non-hydrogen fuel used by this industry in the BAU case to be shifted to electricity and to hydrogen. (If your settings total more than 100%, the effects will be scaled down proportionately so that the total fuel shifted does not exceed 100%.) Over 90% of thermal fuels (excluding feedstocks) are used to generate process heat or to fuel boilers. Generally, lower-temperature heat is easier to electrify than high | industry-ag-main.html#fuel-switching | industry-elec-and-hydrogen.html | 0 | 0 | 0
Industry | Electrification + Hydrogen | Fraction of Industrial Fuel Use Shifted to Other Fuels | wood products 16 | electricity if | Wood Products | Shift to Electricity | 1268 | Yes | Electrification + Hydrogen | indst fuel type shifting | 0% | 100% | 1% | % of fuel shifted | **Description:** This policy reduces greenhouse gas emissions from the selected industry by switching the fuels used by facilities to electricity and/or hydrogen. Only fuel consumed for energy, not fuel used as a chemical feedstock, is affected by this policy. Separately set the percentages of non-electricity, non-hydrogen fuel used by this industry in the BAU case to be shifted to electricity and to hydrogen. (If your settings total more than 100%, the effects will be scaled down proportionately so that the total fuel shifted does not exceed 100%.) Over 90% of thermal fuels (excluding feedstocks) are used to generate process heat or to fuel boilers. Generally, lower-temperature heat is easier to electrify than higher-temperature heat, while hydrogen can meet heat needs of any temprature. In the top-emitting 14 industries in the U.S., just under 50% of heat demand is at tempratures below 250 C, about a third is at temperatures from 350-600 C, and the remainder is at temperatures above 600 C. // **Guidance for setting values: **//**Agriculture and Forestry Shift to Electricity: ** Separately set the percentages of non-electricity, non-hydrogen fuel used by this industry in the BAU case to be shifted to electricity and to hydrogen. (If your settings total more than 100%, the effects will be scaled down proportionately so that the total fuel shifted does not exceed 100%.) Over 90% of thermal fuels (excluding feedstocks) are used to generate process heat or to fuel boilers. Generally, lower-temperature heat is easier to electrify than higher-temperature heat, while hydrogen can meet heat needs of any temprature. In the top-emitting 14 industries in the U.S., just under 50% of heat demand is at tempratures below 250 C, about a third is at temperatures from 350-600 C, and the remainder is at temperatures above 600 C.//**Agriculture and Forestry Shift to Hydrogen: ** Separately set the percentages of non-electricity, non-hydrogen fuel used by this industry in the BAU case to be shifted to electricity and to hydrogen. (If your settings total more than 100%, the effects will be scaled down proportionately so that the total fuel shifted does not exceed 100%.) Over 90% of thermal fuels (excluding feedstocks) are used to generate process heat or to fuel boilers. Generally, lower-temperature heat is easier to electrify than higher-temperature heat, while hydrogen can meet heat needs of any temprature. In the top-emitting 14 industries in the U.S., just under 50% of heat demand is at tempratures below 250 C, about a third is at temperatures from 350-600 C, and the remainder is at temperatures above 600 C.//**Coal Mining Shift to Electricity: ** Separately set the percentages of non-electricity, non-hydrogen fuel used by this industry in the BAU case to be shifted to electricity and to hydrogen. (If your settings total more than 100%, the effects will be scaled down proportionately so that the total fuel shifted does not exceed 100%.) Over 90% of thermal fuels (excluding feedstocks) are used to generate process heat or to fuel boilers. Generally, lower-temperature heat is easier to electrify than higher-temperature heat, while hydrogen can meet heat needs of any temprature. In the top-emitting 14 industries in the U.S., just under 50% of heat demand is at tempratures below 250 C, about a third is at temperatures from 350-600 C, and the remainder is at temperatures above 600 C.//**Coal Mining Shift to Hydrogen: ** Separately set the percentages of non-electricity, non-hydrogen fuel used by this industry in the BAU case to be shifted to electricity and to hydrogen. (If your settings total more than 100%, the effects will be scaled down proportionately so that the total fuel shifted does not exceed 100%.) Over 90% of thermal fuels (excluding feedstocks) are used to generate process heat or to fuel boilers. Generally, lower-temperature heat is easier to electrify than higher-temperature heat, while hydrogen can meet heat needs of any temprature. In the top-emitting 14 industries in the U.S., just under 50% of heat demand is at tempratures below 250 C, about a third is at temperatures from 350-600 C, and the remainder is at temperatures above 600 C.//**Oil and Gas Extraction Shift to Electricity: ** Separately set the percentages of non-electricity, non-hydrogen fuel used by this industry in the BAU case to be shifted to electricity and to hydrogen. (If your settings total more than 100%, the effects will be scaled down proportionately so that the total fuel shifted does not exceed 100%.) Over 90% of thermal fuels (excluding feedstocks) are used to generate process heat or to fuel boilers. Generally, lower-temperature heat is easier to electrify than higher-temperature heat, while hydrogen can meet heat needs of any temprature. In the top-emitting 14 industries in the U.S., just under 50% of heat demand is at tempratures below 250 C, about a third is at temperatures from 350-600 C, and the remainder is at temperatures above 600 C.//**Oil and Gas Extraction Shift to Hydrogen: ** Separately set the percentages of non-electricity, non-hydrogen fuel used by this industry in the BAU case to be shifted to electricity and to hydrogen. (If your settings total more than 100%, the effects will be scaled down proportionately so that the total fuel shifted does not exceed 100%.) Over 90% of thermal fuels (excluding feedstocks) are used to generate process heat or to fuel boilers. Generally, lower-temperature heat is easier to electrify than higher-temperature heat, while hydrogen can meet heat needs of any temprature. In the top-emitting 14 industries in the U.S., just under 50% of heat demand is at tempratures below 250 C, about a third is at temperatures from 350-600 C, and the remainder is at temperatures above 600 C.//**Other Mining and Quarrying Shift to Electricity: ** Separately set the percentages of non-electricity, non-hydrogen fuel used by this industry in the BAU case to be shifted to electricity and to hydrogen. (If your settings total more than 100%, the effects will be scaled down proportionately so that the total fuel shifted does not exceed 100%.) Over 90% of thermal fuels (excluding feedstocks) are used to generate process heat or to fuel boilers. Generally, lower-temperature heat is easier to electrify than higher-temperature heat, while hydrogen can meet heat needs of any temprature. In the top-emitting 14 industries in the U.S., just under 50% of heat demand is at tempratures below 250 C, about a third is at temperatures from 350-600 C, and the remainder is at temperatures above 600 C.//**Other Mining and Quarrying Shift to Hydrogen: ** Separately set the percentages of non-electricity, non-hydrogen fuel used by this industry in the BAU case to be shifted to electricity and to hydrogen. (If your settings total more than 100%, the effects will be scaled down proportionately so that the total fuel shifted does not exceed 100%.) Over 90% of thermal fuels (excluding feedstocks) are used to generate process heat or to fuel boilers. Generally, lower-temperature heat is easier to electrify than higher-temperature heat, while hydrogen can meet heat needs of any temprature. In the top-emitting 14 industries in the U.S., just under 50% of heat demand is at tempratures below 250 C, about a third is at temperatures from 350-600 C, and the remainder is at temperatures above 600 C.//**Food Beverage and Tobacco Shift to Electricity: ** Separately set the percentages of non-electricity, non-hydrogen fuel used by this industry in the BAU case to be shifted to electricity and to hydrogen. (If your settings total more than 100%, the effects will be scaled down proportionately so that the total fuel shifted does not exceed 100%.) Over 90% of thermal fuels (excluding feedstocks) are used to generate process heat or to fuel boilers. Generally, lower-temperature heat is easier to electrify than higher-temperature heat, while hydrogen can meet heat needs of any temprature. In the top-emitting 14 industries in the U.S., just under 50% of heat demand is at tempratures below 250 C, about a third is at temperatures from 350-600 C, and the remainder is at temperatures above 600 C.//**Food Beverage and Tobacco Shift to Hydrogen: ** Separately set the percentages of non-electricity, non-hydrogen fuel used by this industry in the BAU case to be shifted to electricity and to hydrogen. (If your settings total more than 100%, the effects will be scaled down proportionately so that the total fuel shifted does not exceed 100%.) Over 90% of thermal fuels (excluding feedstocks) are used to generate process heat or to fuel boilers. Generally, lower-temperature heat is easier to electrify than higher-temperature heat, while hydrogen can meet heat needs of any temprature. In the top-emitting 14 industries in the U.S., just under 50% of heat demand is at tempratures below 250 C, about a third is at temperatures from 350-600 C, and the remainder is at temperatures above 600 C.//**Textiles Apparel and Leather Shift to Electricity: ** Separately set the percentages of non-electricity, non-hydrogen fuel used by this industry in the BAU case to be shifted to electricity and to hydrogen. (If your settings total more than 100%, the effects will be scaled down proportionately so that the total fuel shifted does not exceed 100%.) Over 90% of thermal fuels (excluding feedstocks) are used to generate process heat or to fuel boilers. Generally, lower-temperature heat is easier to electrify than higher-temperature heat, while hydrogen can meet heat needs of any temprature. In the top-emitting 14 industries in the U.S., just under 50% of heat demand is at tempratures below 250 C, about a third is at temperatures from 350-600 C, and the remainder is at temperatures above 600 C.//**Textiles Apparel and Leather Shift to Hydrogen: ** Separately set the percentages of non-electricity, non-hydrogen fuel used by this industry in the BAU case to be shifted to electricity and to hydrogen. (If your settings total more than 100%, the effects will be scaled down proportionately so that the total fuel shifted does not exceed 100%.) Over 90% of thermal fuels (excluding feedstocks) are used to generate process heat or to fuel boilers. Generally, lower-temperature heat is easier to electrify than higher-temperature heat, while hydrogen can meet heat needs of any temprature. In the top-emitting 14 industries in the U.S., just under 50% of heat demand is at tempratures below 250 C, about a third is at temperatures from 350-600 C, and the remainder is at temperatures above 600 C.//**Wood Products Shift to Electricity: ** Separately set the percentages of non-electricity, non-hydrogen fuel used by this industry in the BAU case to be shifted to electricity and to hydrogen. (If your settings total more than 100%, the effects will be scaled down proportionately so that the total fuel shifted does not exceed 100%.) Over 90% of thermal fuels (excluding feedstocks) are used to generate process heat or to fuel boilers. Generally, lower-temperature heat is easier to electrify than higher-temperature heat, while hydrogen can meet heat needs of any temprature. In the top-emitting 14 industries in the U.S., just under 50% of heat demand is at tempratures below 250 C, about a third is at temperatures from 350-600 C, and the remainder is at temperatures above 600 C.//**Wood Products Shift to Hydrogen: ** Separately set the percentages of non-electricity, non-hydrogen fuel used by this industry in the BAU case to be shifted to electricity and to hydrogen. (If your settings total more than 100%, the effects will be scaled down proportionately so that the total fuel shifted does not exceed 100%.) Over 90% of thermal fuels (excluding feedstocks) are used to generate process heat or to fuel boilers. Generally, lower-temperature heat is easier to electrify than higher-temperature heat, while hydrogen can meet heat needs of any temprature. In the top-emitting 14 industries in the U.S., just under 50% of heat demand is at tempratures below 250 C, about a third is at temperatures from 350-600 C, and the remainder is at temperatures above 600 C.//**Pulp Paper and Printing Shift to Electricity: ** Separately set the percentages of non-electricity, non-hydrogen fuel used by this industry in the BAU case to be shifted to electricity and to hydrogen. (If your settings total more than 100%, the effects will be scaled down proportionately so that the total fuel shifted does not exceed 100%.) Over 90% of thermal fuels (excluding feedstocks) are used to generate process heat or to fuel boilers. Generally, lower-temperature heat is easier to electrify than higher-temperature heat, while hydrogen can meet heat needs of any temprature. In the top-emitting 14 industries in the U.S., just under 50% of heat demand is at tempratures below 250 C, about a third is at temperatures from 350-600 C, and the remainder is at temperatures above 600 C.//**Pulp Paper and Printing Shift to Hydrogen: ** Separately set the percentages of non-electricity, non-hydrogen fuel used by this industry in the BAU case to be shifted to electricity and to hydrogen. (If your settings total more than 100%, the effects will be scaled down proportionately so that the total fuel shifted does not exceed 100%.) Over 90% of thermal fuels (excluding feedstocks) are used to generate process heat or to fuel boilers. Generally, lower-temperature heat is easier to electrify than higher-temperature heat, while hydrogen can meet heat needs of any temprature. In the top-emitting 14 industries in the U.S., just under 50% of heat demand is at tempratures below 250 C, about a third is at temperatures from 350-600 C, and the remainder is at temperatures above 600 C.//**Refined Petroleum and Coke Shift to Electricity: ** Separately set the percentages of non-electricity, non-hydrogen fuel used by this industry in the BAU case to be shifted to electricity and to hydrogen. (If your settings total more than 100%, the effects will be scaled down proportionately so that the total fuel shifted does not exceed 100%.) Over 90% of thermal fuels (excluding feedstocks) are used to generate process heat or to fuel boilers. Generally, lower-temperature heat is easier to electrify than higher-temperature heat, while hydrogen can meet heat needs of any temprature. In the top-emitting 14 industries in the U.S., just under 50% of heat demand is at tempratures below 250 C, about a third is at temperatures from 350-600 C, and the remainder is at temperatures above 600 C.//**Refined Petroleum and Coke Shift to Hydrogen: ** Separately set the percentages of non-electricity, non-hydrogen fuel used by this industry in the BAU case to be shifted to electricity and to hydrogen. (If your settings total more than 100%, the effects will be scaled down proportionately so that the total fuel shifted does not exceed 100%.) Over 90% of thermal fuels (excluding feedstocks) are used to generate process heat or to fuel boilers. Generally, lower-temperature heat is easier to electrify than higher-temperature heat, while hydrogen can meet heat needs of any temprature. In the top-emitting 14 industries in the U.S., just under 50% of heat demand is at tempratures below 250 C, about a third is at temperatures from 350-600 C, and the remainder is at temperatures above 600 C.//**Chemicals Shift to Electricity: ** Separately set the percentages of non-electricity, non-hydrogen fuel used by this industry in the BAU case to be shifted to electricity and to hydrogen. (If your settings total more than 100%, the effects will be scaled down proportionately so that the total fuel shifted does not exceed 100%.) Over 90% of thermal fuels (excluding feedstocks) are used to generate process heat or to fuel boilers. Generally, lower-temperature heat is easier to electrify than higher-temperature heat, while hydrogen can meet heat needs of any temprature. In the top-emitting 14 industries in the U.S., just under 50% of heat demand is at tempratures below 250 C, about a third is at temperatures from 350-600 C, and the remainder is at temperatures above 600 C.//**Chemicals Shift to Hydrogen: ** Separately set the percentages of non-electricity, non-hydrogen fuel used by this industry in the BAU case to be shifted to electricity and to hydrogen. (If your settings total more than 100%, the effects will be scaled down proportionately so that the total fuel shifted does not exceed 100%.) Over 90% of thermal fuels (excluding feedstocks) are used to generate process heat or to fuel boilers. Generally, lower-temperature heat is easier to electrify than higher-temperature heat, while hydrogen can meet heat needs of any temprature. In the top-emitting 14 industries in the U.S., just under 50% of heat demand is at tempratures below 250 C, about a third is at temperatures from 350-600 C, and the remainder is at temperatures above 600 C.//**Rubber and Plastic Products Shift to Electricity: ** Separately set the percentages of non-electricity, non-hydrogen fuel used by this industry in the BAU case to be shifted to electricity and to hydrogen. (If your settings total more than 100%, the effects will be scaled down proportionately so that the total fuel shifted does not exceed 100%.) Over 90% of thermal fuels (excluding feedstocks) are used to generate process heat or to fuel boilers. Generally, lower-temperature heat is easier to electrify than higher-temperature heat, while hydrogen can meet heat needs of any temprature. In the top-emitting 14 industries in the U.S., just under 50% of heat demand is at tempratures below 250 C, about a third is at temperatures from 350-600 C, and the remainder is at temperatures above 600 C.//**Rubber and Plastic Products Shift to Hydrogen: ** Separately set the percentages of non-electricity, non-hydrogen fuel used by this industry in the BAU case to be shifted to electricity and to hydrogen. (If your settings total more than 100%, the effects will be scaled down proportionately so that the total fuel shifted does not exceed 100%.) Over 90% of thermal fuels (excluding feedstocks) are used to generate process heat or to fuel boilers. Generally, lower-temperature heat is easier to electrify than higher-temperature heat, while hydrogen can meet heat needs of any temprature. In the top-emitting 14 industries in the U.S., just under 50% of heat demand is at tempratures below 250 C, about a third is at temperatures from 350-600 C, and the remainder is at temperatures above 600 C.//**Glass and Glass Products Shift to Electricity: ** Separately set the percentages of non-electricity, non-hydrogen fuel used by this industry in the BAU case to be shifted to electricity and to hydrogen. (If your settings total more than 100%, the effects will be scaled down proportionately so that the total fuel shifted does not exceed 100%.) Over 90% of thermal fuels (excluding feedstocks) are used to generate process heat or to fuel boilers. Generally, lower-temperature heat is easier to electrify than higher-temperature heat, while hydrogen can meet heat needs of any temprature. In the top-emitting 14 industries in the U.S., just under 50% of heat demand is at tempratures below 250 C, about a third is at temperatures from 350-600 C, and the remainder is at temperatures above 600 C.//**Glass and Glass Products Shift to Hydrogen: ** Separately set the percentages of non-electricity, non-hydrogen fuel used by this industry in the BAU case to be shifted to electricity and to hydrogen. (If your settings total more than 100%, the effects will be scaled down proportionately so that the total fuel shifted does not exceed 100%.) Over 90% of thermal fuels (excluding feedstocks) are used to generate process heat or to fuel boilers. Generally, lower-temperature heat is easier to electrify than higher-temperature heat, while hydrogen can meet heat needs of any temprature. In the top-emitting 14 industries in the U.S., just under 50% of heat demand is at tempratures below 250 C, about a third is at temperatures from 350-600 C, and the remainder is at temperatures above 600 C.//**Cement and Other Nonmetallic Minerals Shift to Electricity: ** Separately set the percentages of non-electricity, non-hydrogen fuel used by this industry in the BAU case to be shifted to electricity and to hydrogen. (If your settings total more than 100%, the effects will be scaled down proportionately so that the total fuel shifted does not exceed 100%.) Over 90% of thermal fuels (excluding feedstocks) are used to generate process heat or to fuel boilers. Generally, lower-temperature heat is easier to electrify than higher-temperature heat, while hydrogen can meet heat needs of any temprature. In the top-emitting 14 industries in the U.S., just under 50% of heat demand is at tempratures below 250 C, about a third is at temperatures from 350-600 C, and the remainder is at temperatures above 600 C.//**Cement and Other Nonmetallic Minerals Shift to Hydrogen: ** Separately set the percentages of non-electricity, non-hydrogen fuel used by this industry in the BAU case to be shifted to electricity and to hydrogen. (If your settings total more than 100%, the effects will be scaled down proportionately so that the total fuel shifted does not exceed 100%.) Over 90% of thermal fuels (excluding feedstocks) are used to generate process heat or to fuel boilers. Generally, lower-temperature heat is easier to electrify than higher-temperature heat, while hydrogen can meet heat needs of any temprature. In the top-emitting 14 industries in the U.S., just under 50% of heat demand is at tempratures below 250 C, about a third is at temperatures from 350-600 C, and the remainder is at temperatures above 600 C.//**Iron and Steel Shift to Electricity: ** Separately set the percentages of non-electricity, non-hydrogen fuel used by this industry in the BAU case to be shifted to electricity and to hydrogen. (If your settings total more than 100%, the effects will be scaled down proportionately so that the total fuel shifted does not exceed 100%.) Over 90% of thermal fuels (excluding feedstocks) are used to generate process heat or to fuel boilers. Generally, lower-temperature heat is easier to electrify than higher-temperature heat, while hydrogen can meet heat needs of any temprature. In the top-emitting 14 industries in the U.S., just under 50% of heat demand is at tempratures below 250 C, about a third is at temperatures from 350-600 C, and the remainder is at temperatures above 600 C.//**Iron and Steel Shift to Hydrogen: ** Separately set the percentages of non-electricity, non-hydrogen fuel used by this industry in the BAU case to be shifted to electricity and to hydrogen. (If your settings total more than 100%, the effects will be scaled down proportionately so that the total fuel shifted does not exceed 100%.) Over 90% of thermal fuels (excluding feedstocks) are used to generate process heat or to fuel boilers. Generally, lower-temperature heat is easier to electrify than higher-temperature heat, while hydrogen can meet heat needs of any temprature. In the top-emitting 14 industries in the U.S., just under 50% of heat demand is at tempratures below 250 C, about a third is at temperatures from 350-600 C, and the remainder is at temperatures above 600 C.//**Other Metals Shift to Electricity: ** Separately set the percentages of non-electricity, non-hydrogen fuel used by this industry in the BAU case to be shifted to electricity and to hydrogen. (If your settings total more than 100%, the effects will be scaled down proportionately so that the total fuel shifted does not exceed 100%.) Over 90% of thermal fuels (excluding feedstocks) are used to generate process heat or to fuel boilers. Generally, lower-temperature heat is easier to electrify than higher-temperature heat, while hydrogen can meet heat needs of any temprature. In the top-emitting 14 industries in the U.S., just under 50% of heat demand is at tempratures below 250 C, about a third is at temperatures from 350-600 C, and the remainder is at temperatures above 600 C.//**Other Metals Shift to Hydrogen: ** Separately set the percentages of non-electricity, non-hydrogen fuel used by this industry in the BAU case to be shifted to electricity and to hydrogen. (If your settings total more than 100%, the effects will be scaled down proportionately so that the total fuel shifted does not exceed 100%.) Over 90% of thermal fuels (excluding feedstocks) are used to generate process heat or to fuel boilers. Generally, lower-temperature heat is easier to electrify than higher-temperature heat, while hydrogen can meet heat needs of any temprature. In the top-emitting 14 industries in the U.S., just under 50% of heat demand is at tempratures below 250 C, about a third is at temperatures from 350-600 C, and the remainder is at temperatures above 600 C.//**Metal Products Except Machinery and Vehicles Shift to Electricity: ** Separately set the percentages of non-electricity, non-hydrogen fuel used by this industry in the BAU case to be shifted to electricity and to hydrogen. (If your settings total more than 100%, the effects will be scaled down proportionately so that the total fuel shifted does not exceed 100%.) Over 90% of thermal fuels (excluding feedstocks) are used to generate process heat or to fuel boilers. Generally, lower-temperature heat is easier to electrify than higher-temperature heat, while hydrogen can meet heat needs of any temprature. In the top-emitting 14 industries in the U.S., just under 50% of heat demand is at tempratures below 250 C, about a third is at temperatures from 350-600 C, and the remainder is at temperatures above 600 C.//**Metal Products Except Machinery and Vehicles Shift to Hydrogen: ** Separately set the percentages of non-electricity, non-hydrogen fuel used by this industry in the BAU case to be shifted to electricity and to hydrogen. (If your settings total more than 100%, the effects will be scaled down proportionately so that the total fuel shifted does not exceed 100%.) Over 90% of thermal fuels (excluding feedstocks) are used to generate process heat or to fuel boilers. Generally, lower-temperature heat is easier to electrify than higher-temperature heat, while hydrogen can meet heat needs of any temprature. In the top-emitting 14 industries in the U.S., just under 50% of heat demand is at tempratures below 250 C, about a third is at temperatures from 350-600 C, and the remainder is at temperatures above 600 C.//**Computers and Electronics Shift to Electricity: ** Separately set the percentages of non-electricity, non-hydrogen fuel used by this industry in the BAU case to be shifted to electricity and to hydrogen. (If your settings total more than 100%, the effects will be scaled down proportionately so that the total fuel shifted does not exceed 100%.) Over 90% of thermal fuels (excluding feedstocks) are used to generate process heat or to fuel boilers. Generally, lower-temperature heat is easier to electrify than higher-temperature heat, while hydrogen can meet heat needs of any temprature. In the top-emitting 14 industries in the U.S., just under 50% of heat demand is at tempratures below 250 C, about a third is at temperatures from 350-600 C, and the remainder is at temperatures above 600 C.//**Computers and Electronics Shift to Hydrogen: ** Separately set the percentages of non-electricity, non-hydrogen fuel used by this industry in the BAU case to be shifted to electricity and to hydrogen. (If your settings total more than 100%, the effects will be scaled down proportionately so that the total fuel shifted does not exceed 100%.) Over 90% of thermal fuels (excluding feedstocks) are used to generate process heat or to fuel boilers. Generally, lower-temperature heat is easier to electrify than higher-temperature heat, while hydrogen can meet heat needs of any temprature. In the top-emitting 14 industries in the U.S., just under 50% of heat demand is at tempratures below 250 C, about a third is at temperatures from 350-600 C, and the remainder is at temperatures above 600 C.//**Appliances and Electrical Equipment Shift to Electricity: ** Separately set the percentages of non-electricity, non-hydrogen fuel used by this industry in the BAU case to be shifted to electricity and to hydrogen. (If your settings total more than 100%, the effects will be scaled down proportionately so that the total fuel shifted does not exceed 100%.) Over 90% of thermal fuels (excluding feedstocks) are used to generate process heat or to fuel boilers. Generally, lower-temperature heat is easier to electrify than higher-temperature heat, while hydrogen can meet heat needs of any temprature. In the top-emitting 14 industries in the U.S., just under 50% of heat demand is at tempratures below 250 C, about a third is at temperatures from 350-600 C, and the remainder is at temperatures above 600 C.//**Appliances and Electrical Equipment Shift to Hydrogen: ** Separately set the percentages of non-electricity, non-hydrogen fuel used by this industry in the BAU case to be shifted to electricity and to hydrogen. (If your settings total more than 100%, the effects will be scaled down proportionately so that the total fuel shifted does not exceed 100%.) Over 90% of thermal fuels (excluding feedstocks) are used to generate process heat or to fuel boilers. Generally, lower-temperature heat is easier to electrify than higher-temperature heat, while hydrogen can meet heat needs of any temprature. In the top-emitting 14 industries in the U.S., just under 50% of heat demand is at tempratures below 250 C, about a third is at temperatures from 350-600 C, and the remainder is at temperatures above 600 C.//**Other Machinery Shift to Electricity: ** Separately set the percentages of non-electricity, non-hydrogen fuel used by this industry in the BAU case to be shifted to electricity and to hydrogen. (If your settings total more than 100%, the effects will be scaled down proportionately so that the total fuel shifted does not exceed 100%.) Over 90% of thermal fuels (excluding feedstocks) are used to generate process heat or to fuel boilers. Generally, lower-temperature heat is easier to electrify than higher-temperature heat, while hydrogen can meet heat needs of any temprature. In the top-emitting 14 industries in the U.S., just under 50% of heat demand is at tempratures below 250 C, about a third is at temperatures from 350-600 C, and the remainder is at temperatures above 600 C.//**Other Machinery Shift to Hydrogen: ** Separately set the percentages of non-electricity, non-hydrogen fuel used by this industry in the BAU case to be shifted to electricity and to hydrogen. (If your settings total more than 100%, the effects will be scaled down proportionately so that the total fuel shifted does not exceed 100%.) Over 90% of thermal fuels (excluding feedstocks) are used to generate process heat or to fuel boilers. Generally, lower-temperature heat is easier to electrify than higher-temperature heat, while hydrogen can meet heat needs of any temprature. In the top-emitting 14 industries in the U.S., just under 50% of heat demand is at tempratures below 250 C, about a third is at temperatures from 350-600 C, and the remainder is at temperatures above 600 C.//**Road Vehicles Shift to Electricity: ** Separately set the percentages of non-electricity, non-hydrogen fuel used by this industry in the BAU case to be shifted to electricity and to hydrogen. (If your settings total more than 100%, the effects will be scaled down proportionately so that the total fuel shifted does not exceed 100%.) Over 90% of thermal fuels (excluding feedstocks) are used to generate process heat or to fuel boilers. Generally, lower-temperature heat is easier to electrify than higher-temperature heat, while hydrogen can meet heat needs of any temprature. In the top-emitting 14 industries in the U.S., just under 50% of heat demand is at tempratures below 250 C, about a third is at temperatures from 350-600 C, and the remainder is at temperatures above 600 C.//**Road Vehicles Shift to Hydrogen: ** Separately set the percentages of non-electricity, non-hydrogen fuel used by this industry in the BAU case to be shifted to electricity and to hydrogen. (If your settings total more than 100%, the effects will be scaled down proportionately so that the total fuel shifted does not exceed 100%.) Over 90% of thermal fuels (excluding feedstocks) are used to generate process heat or to fuel boilers. Generally, lower-temperature heat is easier to electrify than high | industry-ag-main.html#fuel-switching | industry-elec-and-hydrogen.html | 0 | 0 | 0
Industry | Electrification + Hydrogen | Fraction of Industrial Fuel Use Shifted to Other Fuels | wood products 16 | hard coal if | Wood Products | Shift to Coal | 1269 | No | Electrification + Hydrogen | indst fuel type shifting | 0% | 100% | 1% | % of fuel shifted | **Description:** This policy reduces greenhouse gas emissions from the selected industry by switching the fuels used by facilities to electricity and/or hydrogen. Only fuel consumed for energy, not fuel used as a chemical feedstock, is affected by this policy. Separately set the percentages of non-electricity, non-hydrogen fuel used by this industry in the BAU case to be shifted to electricity and to hydrogen. (If your settings total more than 100%, the effects will be scaled down proportionately so that the total fuel shifted does not exceed 100%.) Over 90% of thermal fuels (excluding feedstocks) are used to generate process heat or to fuel boilers. Generally, lower-temperature heat is easier to electrify than higher-temperature heat, while hydrogen can meet heat needs of any temprature. In the top-emitting 14 industries in the U.S., just under 50% of heat demand is at tempratures below 250 C, about a third is at temperatures from 350-600 C, and the remainder is at temperatures above 600 C. // **Guidance for setting values: **//**Agriculture and Forestry Shift to Electricity: ** Separately set the percentages of non-electricity, non-hydrogen fuel used by this industry in the BAU case to be shifted to electricity and to hydrogen. (If your settings total more than 100%, the effects will be scaled down proportionately so that the total fuel shifted does not exceed 100%.) Over 90% of thermal fuels (excluding feedstocks) are used to generate process heat or to fuel boilers. Generally, lower-temperature heat is easier to electrify than higher-temperature heat, while hydrogen can meet heat needs of any temprature. In the top-emitting 14 industries in the U.S., just under 50% of heat demand is at tempratures below 250 C, about a third is at temperatures from 350-600 C, and the remainder is at temperatures above 600 C.//**Agriculture and Forestry Shift to Hydrogen: ** Separately set the percentages of non-electricity, non-hydrogen fuel used by this industry in the BAU case to be shifted to electricity and to hydrogen. (If your settings total more than 100%, the effects will be scaled down proportionately so that the total fuel shifted does not exceed 100%.) Over 90% of thermal fuels (excluding feedstocks) are used to generate process heat or to fuel boilers. Generally, lower-temperature heat is easier to electrify than higher-temperature heat, while hydrogen can meet heat needs of any temprature. In the top-emitting 14 industries in the U.S., just under 50% of heat demand is at tempratures below 250 C, about a third is at temperatures from 350-600 C, and the remainder is at temperatures above 600 C.//**Coal Mining Shift to Electricity: ** Separately set the percentages of non-electricity, non-hydrogen fuel used by this industry in the BAU case to be shifted to electricity and to hydrogen. (If your settings total more than 100%, the effects will be scaled down proportionately so that the total fuel shifted does not exceed 100%.) Over 90% of thermal fuels (excluding feedstocks) are used to generate process heat or to fuel boilers. Generally, lower-temperature heat is easier to electrify than higher-temperature heat, while hydrogen can meet heat needs of any temprature. In the top-emitting 14 industries in the U.S., just under 50% of heat demand is at tempratures below 250 C, about a third is at temperatures from 350-600 C, and the remainder is at temperatures above 600 C.//**Coal Mining Shift to Hydrogen: ** Separately set the percentages of non-electricity, non-hydrogen fuel used by this industry in the BAU case to be shifted to electricity and to hydrogen. (If your settings total more than 100%, the effects will be scaled down proportionately so that the total fuel shifted does not exceed 100%.) Over 90% of thermal fuels (excluding feedstocks) are used to generate process heat or to fuel boilers. Generally, lower-temperature heat is easier to electrify than higher-temperature heat, while hydrogen can meet heat needs of any temprature. In the top-emitting 14 industries in the U.S., just under 50% of heat demand is at tempratures below 250 C, about a third is at temperatures from 350-600 C, and the remainder is at temperatures above 600 C.//**Oil and Gas Extraction Shift to Electricity: ** Separately set the percentages of non-electricity, non-hydrogen fuel used by this industry in the BAU case to be shifted to electricity and to hydrogen. (If your settings total more than 100%, the effects will be scaled down proportionately so that the total fuel shifted does not exceed 100%.) Over 90% of thermal fuels (excluding feedstocks) are used to generate process heat or to fuel boilers. Generally, lower-temperature heat is easier to electrify than higher-temperature heat, while hydrogen can meet heat needs of any temprature. In the top-emitting 14 industries in the U.S., just under 50% of heat demand is at tempratures below 250 C, about a third is at temperatures from 350-600 C, and the remainder is at temperatures above 600 C.//**Oil and Gas Extraction Shift to Hydrogen: ** Separately set the percentages of non-electricity, non-hydrogen fuel used by this industry in the BAU case to be shifted to electricity and to hydrogen. (If your settings total more than 100%, the effects will be scaled down proportionately so that the total fuel shifted does not exceed 100%.) Over 90% of thermal fuels (excluding feedstocks) are used to generate process heat or to fuel boilers. Generally, lower-temperature heat is easier to electrify than higher-temperature heat, while hydrogen can meet heat needs of any temprature. In the top-emitting 14 industries in the U.S., just under 50% of heat demand is at tempratures below 250 C, about a third is at temperatures from 350-600 C, and the remainder is at temperatures above 600 C.//**Other Mining and Quarrying Shift to Electricity: ** Separately set the percentages of non-electricity, non-hydrogen fuel used by this industry in the BAU case to be shifted to electricity and to hydrogen. (If your settings total more than 100%, the effects will be scaled down proportionately so that the total fuel shifted does not exceed 100%.) Over 90% of thermal fuels (excluding feedstocks) are used to generate process heat or to fuel boilers. Generally, lower-temperature heat is easier to electrify than higher-temperature heat, while hydrogen can meet heat needs of any temprature. In the top-emitting 14 industries in the U.S., just under 50% of heat demand is at tempratures below 250 C, about a third is at temperatures from 350-600 C, and the remainder is at temperatures above 600 C.//**Other Mining and Quarrying Shift to Hydrogen: ** Separately set the percentages of non-electricity, non-hydrogen fuel used by this industry in the BAU case to be shifted to electricity and to hydrogen. (If your settings total more than 100%, the effects will be scaled down proportionately so that the total fuel shifted does not exceed 100%.) Over 90% of thermal fuels (excluding feedstocks) are used to generate process heat or to fuel boilers. Generally, lower-temperature heat is easier to electrify than higher-temperature heat, while hydrogen can meet heat needs of any temprature. In the top-emitting 14 industries in the U.S., just under 50% of heat demand is at tempratures below 250 C, about a third is at temperatures from 350-600 C, and the remainder is at temperatures above 600 C.//**Food Beverage and Tobacco Shift to Electricity: ** Separately set the percentages of non-electricity, non-hydrogen fuel used by this industry in the BAU case to be shifted to electricity and to hydrogen. (If your settings total more than 100%, the effects will be scaled down proportionately so that the total fuel shifted does not exceed 100%.) Over 90% of thermal fuels (excluding feedstocks) are used to generate process heat or to fuel boilers. Generally, lower-temperature heat is easier to electrify than higher-temperature heat, while hydrogen can meet heat needs of any temprature. In the top-emitting 14 industries in the U.S., just under 50% of heat demand is at tempratures below 250 C, about a third is at temperatures from 350-600 C, and the remainder is at temperatures above 600 C.//**Food Beverage and Tobacco Shift to Hydrogen: ** Separately set the percentages of non-electricity, non-hydrogen fuel used by this industry in the BAU case to be shifted to electricity and to hydrogen. (If your settings total more than 100%, the effects will be scaled down proportionately so that the total fuel shifted does not exceed 100%.) Over 90% of thermal fuels (excluding feedstocks) are used to generate process heat or to fuel boilers. Generally, lower-temperature heat is easier to electrify than higher-temperature heat, while hydrogen can meet heat needs of any temprature. In the top-emitting 14 industries in the U.S., just under 50% of heat demand is at tempratures below 250 C, about a third is at temperatures from 350-600 C, and the remainder is at temperatures above 600 C.//**Textiles Apparel and Leather Shift to Electricity: ** Separately set the percentages of non-electricity, non-hydrogen fuel used by this industry in the BAU case to be shifted to electricity and to hydrogen. (If your settings total more than 100%, the effects will be scaled down proportionately so that the total fuel shifted does not exceed 100%.) Over 90% of thermal fuels (excluding feedstocks) are used to generate process heat or to fuel boilers. Generally, lower-temperature heat is easier to electrify than higher-temperature heat, while hydrogen can meet heat needs of any temprature. In the top-emitting 14 industries in the U.S., just under 50% of heat demand is at tempratures below 250 C, about a third is at temperatures from 350-600 C, and the remainder is at temperatures above 600 C.//**Textiles Apparel and Leather Shift to Hydrogen: ** Separately set the percentages of non-electricity, non-hydrogen fuel used by this industry in the BAU case to be shifted to electricity and to hydrogen. (If your settings total more than 100%, the effects will be scaled down proportionately so that the total fuel shifted does not exceed 100%.) Over 90% of thermal fuels (excluding feedstocks) are used to generate process heat or to fuel boilers. Generally, lower-temperature heat is easier to electrify than higher-temperature heat, while hydrogen can meet heat needs of any temprature. In the top-emitting 14 industries in the U.S., just under 50% of heat demand is at tempratures below 250 C, about a third is at temperatures from 350-600 C, and the remainder is at temperatures above 600 C.//**Wood Products Shift to Electricity: ** Separately set the percentages of non-electricity, non-hydrogen fuel used by this industry in the BAU case to be shifted to electricity and to hydrogen. (If your settings total more than 100%, the effects will be scaled down proportionately so that the total fuel shifted does not exceed 100%.) Over 90% of thermal fuels (excluding feedstocks) are used to generate process heat or to fuel boilers. Generally, lower-temperature heat is easier to electrify than higher-temperature heat, while hydrogen can meet heat needs of any temprature. In the top-emitting 14 industries in the U.S., just under 50% of heat demand is at tempratures below 250 C, about a third is at temperatures from 350-600 C, and the remainder is at temperatures above 600 C.//**Wood Products Shift to Hydrogen: ** Separately set the percentages of non-electricity, non-hydrogen fuel used by this industry in the BAU case to be shifted to electricity and to hydrogen. (If your settings total more than 100%, the effects will be scaled down proportionately so that the total fuel shifted does not exceed 100%.) Over 90% of thermal fuels (excluding feedstocks) are used to generate process heat or to fuel boilers. Generally, lower-temperature heat is easier to electrify than higher-temperature heat, while hydrogen can meet heat needs of any temprature. In the top-emitting 14 industries in the U.S., just under 50% of heat demand is at tempratures below 250 C, about a third is at temperatures from 350-600 C, and the remainder is at temperatures above 600 C.//**Pulp Paper and Printing Shift to Electricity: ** Separately set the percentages of non-electricity, non-hydrogen fuel used by this industry in the BAU case to be shifted to electricity and to hydrogen. (If your settings total more than 100%, the effects will be scaled down proportionately so that the total fuel shifted does not exceed 100%.) Over 90% of thermal fuels (excluding feedstocks) are used to generate process heat or to fuel boilers. Generally, lower-temperature heat is easier to electrify than higher-temperature heat, while hydrogen can meet heat needs of any temprature. In the top-emitting 14 industries in the U.S., just under 50% of heat demand is at tempratures below 250 C, about a third is at temperatures from 350-600 C, and the remainder is at temperatures above 600 C.//**Pulp Paper and Printing Shift to Hydrogen: ** Separately set the percentages of non-electricity, non-hydrogen fuel used by this industry in the BAU case to be shifted to electricity and to hydrogen. (If your settings total more than 100%, the effects will be scaled down proportionately so that the total fuel shifted does not exceed 100%.) Over 90% of thermal fuels (excluding feedstocks) are used to generate process heat or to fuel boilers. Generally, lower-temperature heat is easier to electrify than higher-temperature heat, while hydrogen can meet heat needs of any temprature. In the top-emitting 14 industries in the U.S., just under 50% of heat demand is at tempratures below 250 C, about a third is at temperatures from 350-600 C, and the remainder is at temperatures above 600 C.//**Refined Petroleum and Coke Shift to Electricity: ** Separately set the percentages of non-electricity, non-hydrogen fuel used by this industry in the BAU case to be shifted to electricity and to hydrogen. (If your settings total more than 100%, the effects will be scaled down proportionately so that the total fuel shifted does not exceed 100%.) Over 90% of thermal fuels (excluding feedstocks) are used to generate process heat or to fuel boilers. Generally, lower-temperature heat is easier to electrify than higher-temperature heat, while hydrogen can meet heat needs of any temprature. In the top-emitting 14 industries in the U.S., just under 50% of heat demand is at tempratures below 250 C, about a third is at temperatures from 350-600 C, and the remainder is at temperatures above 600 C.//**Refined Petroleum and Coke Shift to Hydrogen: ** Separately set the percentages of non-electricity, non-hydrogen fuel used by this industry in the BAU case to be shifted to electricity and to hydrogen. (If your settings total more than 100%, the effects will be scaled down proportionately so that the total fuel shifted does not exceed 100%.) Over 90% of thermal fuels (excluding feedstocks) are used to generate process heat or to fuel boilers. Generally, lower-temperature heat is easier to electrify than higher-temperature heat, while hydrogen can meet heat needs of any temprature. In the top-emitting 14 industries in the U.S., just under 50% of heat demand is at tempratures below 250 C, about a third is at temperatures from 350-600 C, and the remainder is at temperatures above 600 C.//**Chemicals Shift to Electricity: ** Separately set the percentages of non-electricity, non-hydrogen fuel used by this industry in the BAU case to be shifted to electricity and to hydrogen. (If your settings total more than 100%, the effects will be scaled down proportionately so that the total fuel shifted does not exceed 100%.) Over 90% of thermal fuels (excluding feedstocks) are used to generate process heat or to fuel boilers. Generally, lower-temperature heat is easier to electrify than higher-temperature heat, while hydrogen can meet heat needs of any temprature. In the top-emitting 14 industries in the U.S., just under 50% of heat demand is at tempratures below 250 C, about a third is at temperatures from 350-600 C, and the remainder is at temperatures above 600 C.//**Chemicals Shift to Hydrogen: ** Separately set the percentages of non-electricity, non-hydrogen fuel used by this industry in the BAU case to be shifted to electricity and to hydrogen. (If your settings total more than 100%, the effects will be scaled down proportionately so that the total fuel shifted does not exceed 100%.) Over 90% of thermal fuels (excluding feedstocks) are used to generate process heat or to fuel boilers. Generally, lower-temperature heat is easier to electrify than higher-temperature heat, while hydrogen can meet heat needs of any temprature. In the top-emitting 14 industries in the U.S., just under 50% of heat demand is at tempratures below 250 C, about a third is at temperatures from 350-600 C, and the remainder is at temperatures above 600 C.//**Rubber and Plastic Products Shift to Electricity: ** Separately set the percentages of non-electricity, non-hydrogen fuel used by this industry in the BAU case to be shifted to electricity and to hydrogen. (If your settings total more than 100%, the effects will be scaled down proportionately so that the total fuel shifted does not exceed 100%.) Over 90% of thermal fuels (excluding feedstocks) are used to generate process heat or to fuel boilers. Generally, lower-temperature heat is easier to electrify than higher-temperature heat, while hydrogen can meet heat needs of any temprature. In the top-emitting 14 industries in the U.S., just under 50% of heat demand is at tempratures below 250 C, about a third is at temperatures from 350-600 C, and the remainder is at temperatures above 600 C.//**Rubber and Plastic Products Shift to Hydrogen: ** Separately set the percentages of non-electricity, non-hydrogen fuel used by this industry in the BAU case to be shifted to electricity and to hydrogen. (If your settings total more than 100%, the effects will be scaled down proportionately so that the total fuel shifted does not exceed 100%.) Over 90% of thermal fuels (excluding feedstocks) are used to generate process heat or to fuel boilers. Generally, lower-temperature heat is easier to electrify than higher-temperature heat, while hydrogen can meet heat needs of any temprature. In the top-emitting 14 industries in the U.S., just under 50% of heat demand is at tempratures below 250 C, about a third is at temperatures from 350-600 C, and the remainder is at temperatures above 600 C.//**Glass and Glass Products Shift to Electricity: ** Separately set the percentages of non-electricity, non-hydrogen fuel used by this industry in the BAU case to be shifted to electricity and to hydrogen. (If your settings total more than 100%, the effects will be scaled down proportionately so that the total fuel shifted does not exceed 100%.) Over 90% of thermal fuels (excluding feedstocks) are used to generate process heat or to fuel boilers. Generally, lower-temperature heat is easier to electrify than higher-temperature heat, while hydrogen can meet heat needs of any temprature. In the top-emitting 14 industries in the U.S., just under 50% of heat demand is at tempratures below 250 C, about a third is at temperatures from 350-600 C, and the remainder is at temperatures above 600 C.//**Glass and Glass Products Shift to Hydrogen: ** Separately set the percentages of non-electricity, non-hydrogen fuel used by this industry in the BAU case to be shifted to electricity and to hydrogen. (If your settings total more than 100%, the effects will be scaled down proportionately so that the total fuel shifted does not exceed 100%.) Over 90% of thermal fuels (excluding feedstocks) are used to generate process heat or to fuel boilers. Generally, lower-temperature heat is easier to electrify than higher-temperature heat, while hydrogen can meet heat needs of any temprature. In the top-emitting 14 industries in the U.S., just under 50% of heat demand is at tempratures below 250 C, about a third is at temperatures from 350-600 C, and the remainder is at temperatures above 600 C.//**Cement and Other Nonmetallic Minerals Shift to Electricity: ** Separately set the percentages of non-electricity, non-hydrogen fuel used by this industry in the BAU case to be shifted to electricity and to hydrogen. (If your settings total more than 100%, the effects will be scaled down proportionately so that the total fuel shifted does not exceed 100%.) Over 90% of thermal fuels (excluding feedstocks) are used to generate process heat or to fuel boilers. Generally, lower-temperature heat is easier to electrify than higher-temperature heat, while hydrogen can meet heat needs of any temprature. In the top-emitting 14 industries in the U.S., just under 50% of heat demand is at tempratures below 250 C, about a third is at temperatures from 350-600 C, and the remainder is at temperatures above 600 C.//**Cement and Other Nonmetallic Minerals Shift to Hydrogen: ** Separately set the percentages of non-electricity, non-hydrogen fuel used by this industry in the BAU case to be shifted to electricity and to hydrogen. (If your settings total more than 100%, the effects will be scaled down proportionately so that the total fuel shifted does not exceed 100%.) Over 90% of thermal fuels (excluding feedstocks) are used to generate process heat or to fuel boilers. Generally, lower-temperature heat is easier to electrify than higher-temperature heat, while hydrogen can meet heat needs of any temprature. In the top-emitting 14 industries in the U.S., just under 50% of heat demand is at tempratures below 250 C, about a third is at temperatures from 350-600 C, and the remainder is at temperatures above 600 C.//**Iron and Steel Shift to Electricity: ** Separately set the percentages of non-electricity, non-hydrogen fuel used by this industry in the BAU case to be shifted to electricity and to hydrogen. (If your settings total more than 100%, the effects will be scaled down proportionately so that the total fuel shifted does not exceed 100%.) Over 90% of thermal fuels (excluding feedstocks) are used to generate process heat or to fuel boilers. Generally, lower-temperature heat is easier to electrify than higher-temperature heat, while hydrogen can meet heat needs of any temprature. In the top-emitting 14 industries in the U.S., just under 50% of heat demand is at tempratures below 250 C, about a third is at temperatures from 350-600 C, and the remainder is at temperatures above 600 C.//**Iron and Steel Shift to Hydrogen: ** Separately set the percentages of non-electricity, non-hydrogen fuel used by this industry in the BAU case to be shifted to electricity and to hydrogen. (If your settings total more than 100%, the effects will be scaled down proportionately so that the total fuel shifted does not exceed 100%.) Over 90% of thermal fuels (excluding feedstocks) are used to generate process heat or to fuel boilers. Generally, lower-temperature heat is easier to electrify than higher-temperature heat, while hydrogen can meet heat needs of any temprature. In the top-emitting 14 industries in the U.S., just under 50% of heat demand is at tempratures below 250 C, about a third is at temperatures from 350-600 C, and the remainder is at temperatures above 600 C.//**Other Metals Shift to Electricity: ** Separately set the percentages of non-electricity, non-hydrogen fuel used by this industry in the BAU case to be shifted to electricity and to hydrogen. (If your settings total more than 100%, the effects will be scaled down proportionately so that the total fuel shifted does not exceed 100%.) Over 90% of thermal fuels (excluding feedstocks) are used to generate process heat or to fuel boilers. Generally, lower-temperature heat is easier to electrify than higher-temperature heat, while hydrogen can meet heat needs of any temprature. In the top-emitting 14 industries in the U.S., just under 50% of heat demand is at tempratures below 250 C, about a third is at temperatures from 350-600 C, and the remainder is at temperatures above 600 C.//**Other Metals Shift to Hydrogen: ** Separately set the percentages of non-electricity, non-hydrogen fuel used by this industry in the BAU case to be shifted to electricity and to hydrogen. (If your settings total more than 100%, the effects will be scaled down proportionately so that the total fuel shifted does not exceed 100%.) Over 90% of thermal fuels (excluding feedstocks) are used to generate process heat or to fuel boilers. Generally, lower-temperature heat is easier to electrify than higher-temperature heat, while hydrogen can meet heat needs of any temprature. In the top-emitting 14 industries in the U.S., just under 50% of heat demand is at tempratures below 250 C, about a third is at temperatures from 350-600 C, and the remainder is at temperatures above 600 C.//**Metal Products Except Machinery and Vehicles Shift to Electricity: ** Separately set the percentages of non-electricity, non-hydrogen fuel used by this industry in the BAU case to be shifted to electricity and to hydrogen. (If your settings total more than 100%, the effects will be scaled down proportionately so that the total fuel shifted does not exceed 100%.) Over 90% of thermal fuels (excluding feedstocks) are used to generate process heat or to fuel boilers. Generally, lower-temperature heat is easier to electrify than higher-temperature heat, while hydrogen can meet heat needs of any temprature. In the top-emitting 14 industries in the U.S., just under 50% of heat demand is at tempratures below 250 C, about a third is at temperatures from 350-600 C, and the remainder is at temperatures above 600 C.//**Metal Products Except Machinery and Vehicles Shift to Hydrogen: ** Separately set the percentages of non-electricity, non-hydrogen fuel used by this industry in the BAU case to be shifted to electricity and to hydrogen. (If your settings total more than 100%, the effects will be scaled down proportionately so that the total fuel shifted does not exceed 100%.) Over 90% of thermal fuels (excluding feedstocks) are used to generate process heat or to fuel boilers. Generally, lower-temperature heat is easier to electrify than higher-temperature heat, while hydrogen can meet heat needs of any temprature. In the top-emitting 14 industries in the U.S., just under 50% of heat demand is at tempratures below 250 C, about a third is at temperatures from 350-600 C, and the remainder is at temperatures above 600 C.//**Computers and Electronics Shift to Electricity: ** Separately set the percentages of non-electricity, non-hydrogen fuel used by this industry in the BAU case to be shifted to electricity and to hydrogen. (If your settings total more than 100%, the effects will be scaled down proportionately so that the total fuel shifted does not exceed 100%.) Over 90% of thermal fuels (excluding feedstocks) are used to generate process heat or to fuel boilers. Generally, lower-temperature heat is easier to electrify than higher-temperature heat, while hydrogen can meet heat needs of any temprature. In the top-emitting 14 industries in the U.S., just under 50% of heat demand is at tempratures below 250 C, about a third is at temperatures from 350-600 C, and the remainder is at temperatures above 600 C.//**Computers and Electronics Shift to Hydrogen: ** Separately set the percentages of non-electricity, non-hydrogen fuel used by this industry in the BAU case to be shifted to electricity and to hydrogen. (If your settings total more than 100%, the effects will be scaled down proportionately so that the total fuel shifted does not exceed 100%.) Over 90% of thermal fuels (excluding feedstocks) are used to generate process heat or to fuel boilers. Generally, lower-temperature heat is easier to electrify than higher-temperature heat, while hydrogen can meet heat needs of any temprature. In the top-emitting 14 industries in the U.S., just under 50% of heat demand is at tempratures below 250 C, about a third is at temperatures from 350-600 C, and the remainder is at temperatures above 600 C.//**Appliances and Electrical Equipment Shift to Electricity: ** Separately set the percentages of non-electricity, non-hydrogen fuel used by this industry in the BAU case to be shifted to electricity and to hydrogen. (If your settings total more than 100%, the effects will be scaled down proportionately so that the total fuel shifted does not exceed 100%.) Over 90% of thermal fuels (excluding feedstocks) are used to generate process heat or to fuel boilers. Generally, lower-temperature heat is easier to electrify than higher-temperature heat, while hydrogen can meet heat needs of any temprature. In the top-emitting 14 industries in the U.S., just under 50% of heat demand is at tempratures below 250 C, about a third is at temperatures from 350-600 C, and the remainder is at temperatures above 600 C.//**Appliances and Electrical Equipment Shift to Hydrogen: ** Separately set the percentages of non-electricity, non-hydrogen fuel used by this industry in the BAU case to be shifted to electricity and to hydrogen. (If your settings total more than 100%, the effects will be scaled down proportionately so that the total fuel shifted does not exceed 100%.) Over 90% of thermal fuels (excluding feedstocks) are used to generate process heat or to fuel boilers. Generally, lower-temperature heat is easier to electrify than higher-temperature heat, while hydrogen can meet heat needs of any temprature. In the top-emitting 14 industries in the U.S., just under 50% of heat demand is at tempratures below 250 C, about a third is at temperatures from 350-600 C, and the remainder is at temperatures above 600 C.//**Other Machinery Shift to Electricity: ** Separately set the percentages of non-electricity, non-hydrogen fuel used by this industry in the BAU case to be shifted to electricity and to hydrogen. (If your settings total more than 100%, the effects will be scaled down proportionately so that the total fuel shifted does not exceed 100%.) Over 90% of thermal fuels (excluding feedstocks) are used to generate process heat or to fuel boilers. Generally, lower-temperature heat is easier to electrify than higher-temperature heat, while hydrogen can meet heat needs of any temprature. In the top-emitting 14 industries in the U.S., just under 50% of heat demand is at tempratures below 250 C, about a third is at temperatures from 350-600 C, and the remainder is at temperatures above 600 C.//**Other Machinery Shift to Hydrogen: ** Separately set the percentages of non-electricity, non-hydrogen fuel used by this industry in the BAU case to be shifted to electricity and to hydrogen. (If your settings total more than 100%, the effects will be scaled down proportionately so that the total fuel shifted does not exceed 100%.) Over 90% of thermal fuels (excluding feedstocks) are used to generate process heat or to fuel boilers. Generally, lower-temperature heat is easier to electrify than higher-temperature heat, while hydrogen can meet heat needs of any temprature. In the top-emitting 14 industries in the U.S., just under 50% of heat demand is at tempratures below 250 C, about a third is at temperatures from 350-600 C, and the remainder is at temperatures above 600 C.//**Road Vehicles Shift to Electricity: ** Separately set the percentages of non-electricity, non-hydrogen fuel used by this industry in the BAU case to be shifted to electricity and to hydrogen. (If your settings total more than 100%, the effects will be scaled down proportionately so that the total fuel shifted does not exceed 100%.) Over 90% of thermal fuels (excluding feedstocks) are used to generate process heat or to fuel boilers. Generally, lower-temperature heat is easier to electrify than higher-temperature heat, while hydrogen can meet heat needs of any temprature. In the top-emitting 14 industries in the U.S., just under 50% of heat demand is at tempratures below 250 C, about a third is at temperatures from 350-600 C, and the remainder is at temperatures above 600 C.//**Road Vehicles Shift to Hydrogen: ** Separately set the percentages of non-electricity, non-hydrogen fuel used by this industry in the BAU case to be shifted to electricity and to hydrogen. (If your settings total more than 100%, the effects will be scaled down proportionately so that the total fuel shifted does not exceed 100%.) Over 90% of thermal fuels (excluding feedstocks) are used to generate process heat or to fuel boilers. Generally, lower-temperature heat is easier to electrify than high | industry-ag-main.html#fuel-switching | industry-elec-and-hydrogen.html | 0 | 0 | 0
Industry | Electrification + Hydrogen | Fraction of Industrial Fuel Use Shifted to Other Fuels | wood products 16 | natural gas if | Wood Products | Shift to Natural Gas | 1270 | No | Electrification + Hydrogen | indst fuel type shifting | 0% | 100% | 1% | % of fuel shifted | **Description:** This policy reduces greenhouse gas emissions from the selected industry by switching the fuels used by facilities to electricity and/or hydrogen. Only fuel consumed for energy, not fuel used as a chemical feedstock, is affected by this policy. Separately set the percentages of non-electricity, non-hydrogen fuel used by this industry in the BAU case to be shifted to electricity and to hydrogen. (If your settings total more than 100%, the effects will be scaled down proportionately so that the total fuel shifted does not exceed 100%.) Over 90% of thermal fuels (excluding feedstocks) are used to generate process heat or to fuel boilers. Generally, lower-temperature heat is easier to electrify than higher-temperature heat, while hydrogen can meet heat needs of any temprature. In the top-emitting 14 industries in the U.S., just under 50% of heat demand is at tempratures below 250 C, about a third is at temperatures from 350-600 C, and the remainder is at temperatures above 600 C. // **Guidance for setting values: **//**Agriculture and Forestry Shift to Electricity: ** Separately set the percentages of non-electricity, non-hydrogen fuel used by this industry in the BAU case to be shifted to electricity and to hydrogen. (If your settings total more than 100%, the effects will be scaled down proportionately so that the total fuel shifted does not exceed 100%.) Over 90% of thermal fuels (excluding feedstocks) are used to generate process heat or to fuel boilers. Generally, lower-temperature heat is easier to electrify than higher-temperature heat, while hydrogen can meet heat needs of any temprature. In the top-emitting 14 industries in the U.S., just under 50% of heat demand is at tempratures below 250 C, about a third is at temperatures from 350-600 C, and the remainder is at temperatures above 600 C.//**Agriculture and Forestry Shift to Hydrogen: ** Separately set the percentages of non-electricity, non-hydrogen fuel used by this industry in the BAU case to be shifted to electricity and to hydrogen. (If your settings total more than 100%, the effects will be scaled down proportionately so that the total fuel shifted does not exceed 100%.) Over 90% of thermal fuels (excluding feedstocks) are used to generate process heat or to fuel boilers. Generally, lower-temperature heat is easier to electrify than higher-temperature heat, while hydrogen can meet heat needs of any temprature. In the top-emitting 14 industries in the U.S., just under 50% of heat demand is at tempratures below 250 C, about a third is at temperatures from 350-600 C, and the remainder is at temperatures above 600 C.//**Coal Mining Shift to Electricity: ** Separately set the percentages of non-electricity, non-hydrogen fuel used by this industry in the BAU case to be shifted to electricity and to hydrogen. (If your settings total more than 100%, the effects will be scaled down proportionately so that the total fuel shifted does not exceed 100%.) Over 90% of thermal fuels (excluding feedstocks) are used to generate process heat or to fuel boilers. Generally, lower-temperature heat is easier to electrify than higher-temperature heat, while hydrogen can meet heat needs of any temprature. In the top-emitting 14 industries in the U.S., just under 50% of heat demand is at tempratures below 250 C, about a third is at temperatures from 350-600 C, and the remainder is at temperatures above 600 C.//**Coal Mining Shift to Hydrogen: ** Separately set the percentages of non-electricity, non-hydrogen fuel used by this industry in the BAU case to be shifted to electricity and to hydrogen. (If your settings total more than 100%, the effects will be scaled down proportionately so that the total fuel shifted does not exceed 100%.) Over 90% of thermal fuels (excluding feedstocks) are used to generate process heat or to fuel boilers. Generally, lower-temperature heat is easier to electrify than higher-temperature heat, while hydrogen can meet heat needs of any temprature. In the top-emitting 14 industries in the U.S., just under 50% of heat demand is at tempratures below 250 C, about a third is at temperatures from 350-600 C, and the remainder is at temperatures above 600 C.//**Oil and Gas Extraction Shift to Electricity: ** Separately set the percentages of non-electricity, non-hydrogen fuel used by this industry in the BAU case to be shifted to electricity and to hydrogen. (If your settings total more than 100%, the effects will be scaled down proportionately so that the total fuel shifted does not exceed 100%.) Over 90% of thermal fuels (excluding feedstocks) are used to generate process heat or to fuel boilers. Generally, lower-temperature heat is easier to electrify than higher-temperature heat, while hydrogen can meet heat needs of any temprature. In the top-emitting 14 industries in the U.S., just under 50% of heat demand is at tempratures below 250 C, about a third is at temperatures from 350-600 C, and the remainder is at temperatures above 600 C.//**Oil and Gas Extraction Shift to Hydrogen: ** Separately set the percentages of non-electricity, non-hydrogen fuel used by this industry in the BAU case to be shifted to electricity and to hydrogen. (If your settings total more than 100%, the effects will be scaled down proportionately so that the total fuel shifted does not exceed 100%.) Over 90% of thermal fuels (excluding feedstocks) are used to generate process heat or to fuel boilers. Generally, lower-temperature heat is easier to electrify than higher-temperature heat, while hydrogen can meet heat needs of any temprature. In the top-emitting 14 industries in the U.S., just under 50% of heat demand is at tempratures below 250 C, about a third is at temperatures from 350-600 C, and the remainder is at temperatures above 600 C.//**Other Mining and Quarrying Shift to Electricity: ** Separately set the percentages of non-electricity, non-hydrogen fuel used by this industry in the BAU case to be shifted to electricity and to hydrogen. (If your settings total more than 100%, the effects will be scaled down proportionately so that the total fuel shifted does not exceed 100%.) Over 90% of thermal fuels (excluding feedstocks) are used to generate process heat or to fuel boilers. Generally, lower-temperature heat is easier to electrify than higher-temperature heat, while hydrogen can meet heat needs of any temprature. In the top-emitting 14 industries in the U.S., just under 50% of heat demand is at tempratures below 250 C, about a third is at temperatures from 350-600 C, and the remainder is at temperatures above 600 C.//**Other Mining and Quarrying Shift to Hydrogen: ** Separately set the percentages of non-electricity, non-hydrogen fuel used by this industry in the BAU case to be shifted to electricity and to hydrogen. (If your settings total more than 100%, the effects will be scaled down proportionately so that the total fuel shifted does not exceed 100%.) Over 90% of thermal fuels (excluding feedstocks) are used to generate process heat or to fuel boilers. Generally, lower-temperature heat is easier to electrify than higher-temperature heat, while hydrogen can meet heat needs of any temprature. In the top-emitting 14 industries in the U.S., just under 50% of heat demand is at tempratures below 250 C, about a third is at temperatures from 350-600 C, and the remainder is at temperatures above 600 C.//**Food Beverage and Tobacco Shift to Electricity: ** Separately set the percentages of non-electricity, non-hydrogen fuel used by this industry in the BAU case to be shifted to electricity and to hydrogen. (If your settings total more than 100%, the effects will be scaled down proportionately so that the total fuel shifted does not exceed 100%.) Over 90% of thermal fuels (excluding feedstocks) are used to generate process heat or to fuel boilers. Generally, lower-temperature heat is easier to electrify than higher-temperature heat, while hydrogen can meet heat needs of any temprature. In the top-emitting 14 industries in the U.S., just under 50% of heat demand is at tempratures below 250 C, about a third is at temperatures from 350-600 C, and the remainder is at temperatures above 600 C.//**Food Beverage and Tobacco Shift to Hydrogen: ** Separately set the percentages of non-electricity, non-hydrogen fuel used by this industry in the BAU case to be shifted to electricity and to hydrogen. (If your settings total more than 100%, the effects will be scaled down proportionately so that the total fuel shifted does not exceed 100%.) Over 90% of thermal fuels (excluding feedstocks) are used to generate process heat or to fuel boilers. Generally, lower-temperature heat is easier to electrify than higher-temperature heat, while hydrogen can meet heat needs of any temprature. In the top-emitting 14 industries in the U.S., just under 50% of heat demand is at tempratures below 250 C, about a third is at temperatures from 350-600 C, and the remainder is at temperatures above 600 C.//**Textiles Apparel and Leather Shift to Electricity: ** Separately set the percentages of non-electricity, non-hydrogen fuel used by this industry in the BAU case to be shifted to electricity and to hydrogen. (If your settings total more than 100%, the effects will be scaled down proportionately so that the total fuel shifted does not exceed 100%.) Over 90% of thermal fuels (excluding feedstocks) are used to generate process heat or to fuel boilers. Generally, lower-temperature heat is easier to electrify than higher-temperature heat, while hydrogen can meet heat needs of any temprature. In the top-emitting 14 industries in the U.S., just under 50% of heat demand is at tempratures below 250 C, about a third is at temperatures from 350-600 C, and the remainder is at temperatures above 600 C.//**Textiles Apparel and Leather Shift to Hydrogen: ** Separately set the percentages of non-electricity, non-hydrogen fuel used by this industry in the BAU case to be shifted to electricity and to hydrogen. (If your settings total more than 100%, the effects will be scaled down proportionately so that the total fuel shifted does not exceed 100%.) Over 90% of thermal fuels (excluding feedstocks) are used to generate process heat or to fuel boilers. Generally, lower-temperature heat is easier to electrify than higher-temperature heat, while hydrogen can meet heat needs of any temprature. In the top-emitting 14 industries in the U.S., just under 50% of heat demand is at tempratures below 250 C, about a third is at temperatures from 350-600 C, and the remainder is at temperatures above 600 C.//**Wood Products Shift to Electricity: ** Separately set the percentages of non-electricity, non-hydrogen fuel used by this industry in the BAU case to be shifted to electricity and to hydrogen. (If your settings total more than 100%, the effects will be scaled down proportionately so that the total fuel shifted does not exceed 100%.) Over 90% of thermal fuels (excluding feedstocks) are used to generate process heat or to fuel boilers. Generally, lower-temperature heat is easier to electrify than higher-temperature heat, while hydrogen can meet heat needs of any temprature. In the top-emitting 14 industries in the U.S., just under 50% of heat demand is at tempratures below 250 C, about a third is at temperatures from 350-600 C, and the remainder is at temperatures above 600 C.//**Wood Products Shift to Hydrogen: ** Separately set the percentages of non-electricity, non-hydrogen fuel used by this industry in the BAU case to be shifted to electricity and to hydrogen. (If your settings total more than 100%, the effects will be scaled down proportionately so that the total fuel shifted does not exceed 100%.) Over 90% of thermal fuels (excluding feedstocks) are used to generate process heat or to fuel boilers. Generally, lower-temperature heat is easier to electrify than higher-temperature heat, while hydrogen can meet heat needs of any temprature. In the top-emitting 14 industries in the U.S., just under 50% of heat demand is at tempratures below 250 C, about a third is at temperatures from 350-600 C, and the remainder is at temperatures above 600 C.//**Pulp Paper and Printing Shift to Electricity: ** Separately set the percentages of non-electricity, non-hydrogen fuel used by this industry in the BAU case to be shifted to electricity and to hydrogen. (If your settings total more than 100%, the effects will be scaled down proportionately so that the total fuel shifted does not exceed 100%.) Over 90% of thermal fuels (excluding feedstocks) are used to generate process heat or to fuel boilers. Generally, lower-temperature heat is easier to electrify than higher-temperature heat, while hydrogen can meet heat needs of any temprature. In the top-emitting 14 industries in the U.S., just under 50% of heat demand is at tempratures below 250 C, about a third is at temperatures from 350-600 C, and the remainder is at temperatures above 600 C.//**Pulp Paper and Printing Shift to Hydrogen: ** Separately set the percentages of non-electricity, non-hydrogen fuel used by this industry in the BAU case to be shifted to electricity and to hydrogen. (If your settings total more than 100%, the effects will be scaled down proportionately so that the total fuel shifted does not exceed 100%.) Over 90% of thermal fuels (excluding feedstocks) are used to generate process heat or to fuel boilers. Generally, lower-temperature heat is easier to electrify than higher-temperature heat, while hydrogen can meet heat needs of any temprature. In the top-emitting 14 industries in the U.S., just under 50% of heat demand is at tempratures below 250 C, about a third is at temperatures from 350-600 C, and the remainder is at temperatures above 600 C.//**Refined Petroleum and Coke Shift to Electricity: ** Separately set the percentages of non-electricity, non-hydrogen fuel used by this industry in the BAU case to be shifted to electricity and to hydrogen. (If your settings total more than 100%, the effects will be scaled down proportionately so that the total fuel shifted does not exceed 100%.) Over 90% of thermal fuels (excluding feedstocks) are used to generate process heat or to fuel boilers. Generally, lower-temperature heat is easier to electrify than higher-temperature heat, while hydrogen can meet heat needs of any temprature. In the top-emitting 14 industries in the U.S., just under 50% of heat demand is at tempratures below 250 C, about a third is at temperatures from 350-600 C, and the remainder is at temperatures above 600 C.//**Refined Petroleum and Coke Shift to Hydrogen: ** Separately set the percentages of non-electricity, non-hydrogen fuel used by this industry in the BAU case to be shifted to electricity and to hydrogen. (If your settings total more than 100%, the effects will be scaled down proportionately so that the total fuel shifted does not exceed 100%.) Over 90% of thermal fuels (excluding feedstocks) are used to generate process heat or to fuel boilers. Generally, lower-temperature heat is easier to electrify than higher-temperature heat, while hydrogen can meet heat needs of any temprature. In the top-emitting 14 industries in the U.S., just under 50% of heat demand is at tempratures below 250 C, about a third is at temperatures from 350-600 C, and the remainder is at temperatures above 600 C.//**Chemicals Shift to Electricity: ** Separately set the percentages of non-electricity, non-hydrogen fuel used by this industry in the BAU case to be shifted to electricity and to hydrogen. (If your settings total more than 100%, the effects will be scaled down proportionately so that the total fuel shifted does not exceed 100%.) Over 90% of thermal fuels (excluding feedstocks) are used to generate process heat or to fuel boilers. Generally, lower-temperature heat is easier to electrify than higher-temperature heat, while hydrogen can meet heat needs of any temprature. In the top-emitting 14 industries in the U.S., just under 50% of heat demand is at tempratures below 250 C, about a third is at temperatures from 350-600 C, and the remainder is at temperatures above 600 C.//**Chemicals Shift to Hydrogen: ** Separately set the percentages of non-electricity, non-hydrogen fuel used by this industry in the BAU case to be shifted to electricity and to hydrogen. (If your settings total more than 100%, the effects will be scaled down proportionately so that the total fuel shifted does not exceed 100%.) Over 90% of thermal fuels (excluding feedstocks) are used to generate process heat or to fuel boilers. Generally, lower-temperature heat is easier to electrify than higher-temperature heat, while hydrogen can meet heat needs of any temprature. In the top-emitting 14 industries in the U.S., just under 50% of heat demand is at tempratures below 250 C, about a third is at temperatures from 350-600 C, and the remainder is at temperatures above 600 C.//**Rubber and Plastic Products Shift to Electricity: ** Separately set the percentages of non-electricity, non-hydrogen fuel used by this industry in the BAU case to be shifted to electricity and to hydrogen. (If your settings total more than 100%, the effects will be scaled down proportionately so that the total fuel shifted does not exceed 100%.) Over 90% of thermal fuels (excluding feedstocks) are used to generate process heat or to fuel boilers. Generally, lower-temperature heat is easier to electrify than higher-temperature heat, while hydrogen can meet heat needs of any temprature. In the top-emitting 14 industries in the U.S., just under 50% of heat demand is at tempratures below 250 C, about a third is at temperatures from 350-600 C, and the remainder is at temperatures above 600 C.//**Rubber and Plastic Products Shift to Hydrogen: ** Separately set the percentages of non-electricity, non-hydrogen fuel used by this industry in the BAU case to be shifted to electricity and to hydrogen. (If your settings total more than 100%, the effects will be scaled down proportionately so that the total fuel shifted does not exceed 100%.) Over 90% of thermal fuels (excluding feedstocks) are used to generate process heat or to fuel boilers. Generally, lower-temperature heat is easier to electrify than higher-temperature heat, while hydrogen can meet heat needs of any temprature. In the top-emitting 14 industries in the U.S., just under 50% of heat demand is at tempratures below 250 C, about a third is at temperatures from 350-600 C, and the remainder is at temperatures above 600 C.//**Glass and Glass Products Shift to Electricity: ** Separately set the percentages of non-electricity, non-hydrogen fuel used by this industry in the BAU case to be shifted to electricity and to hydrogen. (If your settings total more than 100%, the effects will be scaled down proportionately so that the total fuel shifted does not exceed 100%.) Over 90% of thermal fuels (excluding feedstocks) are used to generate process heat or to fuel boilers. Generally, lower-temperature heat is easier to electrify than higher-temperature heat, while hydrogen can meet heat needs of any temprature. In the top-emitting 14 industries in the U.S., just under 50% of heat demand is at tempratures below 250 C, about a third is at temperatures from 350-600 C, and the remainder is at temperatures above 600 C.//**Glass and Glass Products Shift to Hydrogen: ** Separately set the percentages of non-electricity, non-hydrogen fuel used by this industry in the BAU case to be shifted to electricity and to hydrogen. (If your settings total more than 100%, the effects will be scaled down proportionately so that the total fuel shifted does not exceed 100%.) Over 90% of thermal fuels (excluding feedstocks) are used to generate process heat or to fuel boilers. Generally, lower-temperature heat is easier to electrify than higher-temperature heat, while hydrogen can meet heat needs of any temprature. In the top-emitting 14 industries in the U.S., just under 50% of heat demand is at tempratures below 250 C, about a third is at temperatures from 350-600 C, and the remainder is at temperatures above 600 C.//**Cement and Other Nonmetallic Minerals Shift to Electricity: ** Separately set the percentages of non-electricity, non-hydrogen fuel used by this industry in the BAU case to be shifted to electricity and to hydrogen. (If your settings total more than 100%, the effects will be scaled down proportionately so that the total fuel shifted does not exceed 100%.) Over 90% of thermal fuels (excluding feedstocks) are used to generate process heat or to fuel boilers. Generally, lower-temperature heat is easier to electrify than higher-temperature heat, while hydrogen can meet heat needs of any temprature. In the top-emitting 14 industries in the U.S., just under 50% of heat demand is at tempratures below 250 C, about a third is at temperatures from 350-600 C, and the remainder is at temperatures above 600 C.//**Cement and Other Nonmetallic Minerals Shift to Hydrogen: ** Separately set the percentages of non-electricity, non-hydrogen fuel used by this industry in the BAU case to be shifted to electricity and to hydrogen. (If your settings total more than 100%, the effects will be scaled down proportionately so that the total fuel shifted does not exceed 100%.) Over 90% of thermal fuels (excluding feedstocks) are used to generate process heat or to fuel boilers. Generally, lower-temperature heat is easier to electrify than higher-temperature heat, while hydrogen can meet heat needs of any temprature. In the top-emitting 14 industries in the U.S., just under 50% of heat demand is at tempratures below 250 C, about a third is at temperatures from 350-600 C, and the remainder is at temperatures above 600 C.//**Iron and Steel Shift to Electricity: ** Separately set the percentages of non-electricity, non-hydrogen fuel used by this industry in the BAU case to be shifted to electricity and to hydrogen. (If your settings total more than 100%, the effects will be scaled down proportionately so that the total fuel shifted does not exceed 100%.) Over 90% of thermal fuels (excluding feedstocks) are used to generate process heat or to fuel boilers. Generally, lower-temperature heat is easier to electrify than higher-temperature heat, while hydrogen can meet heat needs of any temprature. In the top-emitting 14 industries in the U.S., just under 50% of heat demand is at tempratures below 250 C, about a third is at temperatures from 350-600 C, and the remainder is at temperatures above 600 C.//**Iron and Steel Shift to Hydrogen: ** Separately set the percentages of non-electricity, non-hydrogen fuel used by this industry in the BAU case to be shifted to electricity and to hydrogen. (If your settings total more than 100%, the effects will be scaled down proportionately so that the total fuel shifted does not exceed 100%.) Over 90% of thermal fuels (excluding feedstocks) are used to generate process heat or to fuel boilers. Generally, lower-temperature heat is easier to electrify than higher-temperature heat, while hydrogen can meet heat needs of any temprature. In the top-emitting 14 industries in the U.S., just under 50% of heat demand is at tempratures below 250 C, about a third is at temperatures from 350-600 C, and the remainder is at temperatures above 600 C.//**Other Metals Shift to Electricity: ** Separately set the percentages of non-electricity, non-hydrogen fuel used by this industry in the BAU case to be shifted to electricity and to hydrogen. (If your settings total more than 100%, the effects will be scaled down proportionately so that the total fuel shifted does not exceed 100%.) Over 90% of thermal fuels (excluding feedstocks) are used to generate process heat or to fuel boilers. Generally, lower-temperature heat is easier to electrify than higher-temperature heat, while hydrogen can meet heat needs of any temprature. In the top-emitting 14 industries in the U.S., just under 50% of heat demand is at tempratures below 250 C, about a third is at temperatures from 350-600 C, and the remainder is at temperatures above 600 C.//**Other Metals Shift to Hydrogen: ** Separately set the percentages of non-electricity, non-hydrogen fuel used by this industry in the BAU case to be shifted to electricity and to hydrogen. (If your settings total more than 100%, the effects will be scaled down proportionately so that the total fuel shifted does not exceed 100%.) Over 90% of thermal fuels (excluding feedstocks) are used to generate process heat or to fuel boilers. Generally, lower-temperature heat is easier to electrify than higher-temperature heat, while hydrogen can meet heat needs of any temprature. In the top-emitting 14 industries in the U.S., just under 50% of heat demand is at tempratures below 250 C, about a third is at temperatures from 350-600 C, and the remainder is at temperatures above 600 C.//**Metal Products Except Machinery and Vehicles Shift to Electricity: ** Separately set the percentages of non-electricity, non-hydrogen fuel used by this industry in the BAU case to be shifted to electricity and to hydrogen. (If your settings total more than 100%, the effects will be scaled down proportionately so that the total fuel shifted does not exceed 100%.) Over 90% of thermal fuels (excluding feedstocks) are used to generate process heat or to fuel boilers. Generally, lower-temperature heat is easier to electrify than higher-temperature heat, while hydrogen can meet heat needs of any temprature. In the top-emitting 14 industries in the U.S., just under 50% of heat demand is at tempratures below 250 C, about a third is at temperatures from 350-600 C, and the remainder is at temperatures above 600 C.//**Metal Products Except Machinery and Vehicles Shift to Hydrogen: ** Separately set the percentages of non-electricity, non-hydrogen fuel used by this industry in the BAU case to be shifted to electricity and to hydrogen. (If your settings total more than 100%, the effects will be scaled down proportionately so that the total fuel shifted does not exceed 100%.) Over 90% of thermal fuels (excluding feedstocks) are used to generate process heat or to fuel boilers. Generally, lower-temperature heat is easier to electrify than higher-temperature heat, while hydrogen can meet heat needs of any temprature. In the top-emitting 14 industries in the U.S., just under 50% of heat demand is at tempratures below 250 C, about a third is at temperatures from 350-600 C, and the remainder is at temperatures above 600 C.//**Computers and Electronics Shift to Electricity: ** Separately set the percentages of non-electricity, non-hydrogen fuel used by this industry in the BAU case to be shifted to electricity and to hydrogen. (If your settings total more than 100%, the effects will be scaled down proportionately so that the total fuel shifted does not exceed 100%.) Over 90% of thermal fuels (excluding feedstocks) are used to generate process heat or to fuel boilers. Generally, lower-temperature heat is easier to electrify than higher-temperature heat, while hydrogen can meet heat needs of any temprature. In the top-emitting 14 industries in the U.S., just under 50% of heat demand is at tempratures below 250 C, about a third is at temperatures from 350-600 C, and the remainder is at temperatures above 600 C.//**Computers and Electronics Shift to Hydrogen: ** Separately set the percentages of non-electricity, non-hydrogen fuel used by this industry in the BAU case to be shifted to electricity and to hydrogen. (If your settings total more than 100%, the effects will be scaled down proportionately so that the total fuel shifted does not exceed 100%.) Over 90% of thermal fuels (excluding feedstocks) are used to generate process heat or to fuel boilers. Generally, lower-temperature heat is easier to electrify than higher-temperature heat, while hydrogen can meet heat needs of any temprature. In the top-emitting 14 industries in the U.S., just under 50% of heat demand is at tempratures below 250 C, about a third is at temperatures from 350-600 C, and the remainder is at temperatures above 600 C.//**Appliances and Electrical Equipment Shift to Electricity: ** Separately set the percentages of non-electricity, non-hydrogen fuel used by this industry in the BAU case to be shifted to electricity and to hydrogen. (If your settings total more than 100%, the effects will be scaled down proportionately so that the total fuel shifted does not exceed 100%.) Over 90% of thermal fuels (excluding feedstocks) are used to generate process heat or to fuel boilers. Generally, lower-temperature heat is easier to electrify than higher-temperature heat, while hydrogen can meet heat needs of any temprature. In the top-emitting 14 industries in the U.S., just under 50% of heat demand is at tempratures below 250 C, about a third is at temperatures from 350-600 C, and the remainder is at temperatures above 600 C.//**Appliances and Electrical Equipment Shift to Hydrogen: ** Separately set the percentages of non-electricity, non-hydrogen fuel used by this industry in the BAU case to be shifted to electricity and to hydrogen. (If your settings total more than 100%, the effects will be scaled down proportionately so that the total fuel shifted does not exceed 100%.) Over 90% of thermal fuels (excluding feedstocks) are used to generate process heat or to fuel boilers. Generally, lower-temperature heat is easier to electrify than higher-temperature heat, while hydrogen can meet heat needs of any temprature. In the top-emitting 14 industries in the U.S., just under 50% of heat demand is at tempratures below 250 C, about a third is at temperatures from 350-600 C, and the remainder is at temperatures above 600 C.//**Other Machinery Shift to Electricity: ** Separately set the percentages of non-electricity, non-hydrogen fuel used by this industry in the BAU case to be shifted to electricity and to hydrogen. (If your settings total more than 100%, the effects will be scaled down proportionately so that the total fuel shifted does not exceed 100%.) Over 90% of thermal fuels (excluding feedstocks) are used to generate process heat or to fuel boilers. Generally, lower-temperature heat is easier to electrify than higher-temperature heat, while hydrogen can meet heat needs of any temprature. In the top-emitting 14 industries in the U.S., just under 50% of heat demand is at tempratures below 250 C, about a third is at temperatures from 350-600 C, and the remainder is at temperatures above 600 C.//**Other Machinery Shift to Hydrogen: ** Separately set the percentages of non-electricity, non-hydrogen fuel used by this industry in the BAU case to be shifted to electricity and to hydrogen. (If your settings total more than 100%, the effects will be scaled down proportionately so that the total fuel shifted does not exceed 100%.) Over 90% of thermal fuels (excluding feedstocks) are used to generate process heat or to fuel boilers. Generally, lower-temperature heat is easier to electrify than higher-temperature heat, while hydrogen can meet heat needs of any temprature. In the top-emitting 14 industries in the U.S., just under 50% of heat demand is at tempratures below 250 C, about a third is at temperatures from 350-600 C, and the remainder is at temperatures above 600 C.//**Road Vehicles Shift to Electricity: ** Separately set the percentages of non-electricity, non-hydrogen fuel used by this industry in the BAU case to be shifted to electricity and to hydrogen. (If your settings total more than 100%, the effects will be scaled down proportionately so that the total fuel shifted does not exceed 100%.) Over 90% of thermal fuels (excluding feedstocks) are used to generate process heat or to fuel boilers. Generally, lower-temperature heat is easier to electrify than higher-temperature heat, while hydrogen can meet heat needs of any temprature. In the top-emitting 14 industries in the U.S., just under 50% of heat demand is at tempratures below 250 C, about a third is at temperatures from 350-600 C, and the remainder is at temperatures above 600 C.//**Road Vehicles Shift to Hydrogen: ** Separately set the percentages of non-electricity, non-hydrogen fuel used by this industry in the BAU case to be shifted to electricity and to hydrogen. (If your settings total more than 100%, the effects will be scaled down proportionately so that the total fuel shifted does not exceed 100%.) Over 90% of thermal fuels (excluding feedstocks) are used to generate process heat or to fuel boilers. Generally, lower-temperature heat is easier to electrify than high | industry-ag-main.html#fuel-switching | industry-elec-and-hydrogen.html | 0 | 0 | 0
Industry | Electrification + Hydrogen | Fraction of Industrial Fuel Use Shifted to Other Fuels | wood products 16 | biomass if | Wood Products | Shift to Biomass | 1271 | No | Electrification + Hydrogen | indst fuel type shifting | 0% | 100% | 1% | % of fuel shifted | **Description:** This policy reduces greenhouse gas emissions from the selected industry by switching the fuels used by facilities to electricity and/or hydrogen. Only fuel consumed for energy, not fuel used as a chemical feedstock, is affected by this policy. Separately set the percentages of non-electricity, non-hydrogen fuel used by this industry in the BAU case to be shifted to electricity and to hydrogen. (If your settings total more than 100%, the effects will be scaled down proportionately so that the total fuel shifted does not exceed 100%.) Over 90% of thermal fuels (excluding feedstocks) are used to generate process heat or to fuel boilers. Generally, lower-temperature heat is easier to electrify than higher-temperature heat, while hydrogen can meet heat needs of any temprature. In the top-emitting 14 industries in the U.S., just under 50% of heat demand is at tempratures below 250 C, about a third is at temperatures from 350-600 C, and the remainder is at temperatures above 600 C. // **Guidance for setting values: **//**Agriculture and Forestry Shift to Electricity: ** Separately set the percentages of non-electricity, non-hydrogen fuel used by this industry in the BAU case to be shifted to electricity and to hydrogen. (If your settings total more than 100%, the effects will be scaled down proportionately so that the total fuel shifted does not exceed 100%.) Over 90% of thermal fuels (excluding feedstocks) are used to generate process heat or to fuel boilers. Generally, lower-temperature heat is easier to electrify than higher-temperature heat, while hydrogen can meet heat needs of any temprature. In the top-emitting 14 industries in the U.S., just under 50% of heat demand is at tempratures below 250 C, about a third is at temperatures from 350-600 C, and the remainder is at temperatures above 600 C.//**Agriculture and Forestry Shift to Hydrogen: ** Separately set the percentages of non-electricity, non-hydrogen fuel used by this industry in the BAU case to be shifted to electricity and to hydrogen. (If your settings total more than 100%, the effects will be scaled down proportionately so that the total fuel shifted does not exceed 100%.) Over 90% of thermal fuels (excluding feedstocks) are used to generate process heat or to fuel boilers. Generally, lower-temperature heat is easier to electrify than higher-temperature heat, while hydrogen can meet heat needs of any temprature. In the top-emitting 14 industries in the U.S., just under 50% of heat demand is at tempratures below 250 C, about a third is at temperatures from 350-600 C, and the remainder is at temperatures above 600 C.//**Coal Mining Shift to Electricity: ** Separately set the percentages of non-electricity, non-hydrogen fuel used by this industry in the BAU case to be shifted to electricity and to hydrogen. (If your settings total more than 100%, the effects will be scaled down proportionately so that the total fuel shifted does not exceed 100%.) Over 90% of thermal fuels (excluding feedstocks) are used to generate process heat or to fuel boilers. Generally, lower-temperature heat is easier to electrify than higher-temperature heat, while hydrogen can meet heat needs of any temprature. In the top-emitting 14 industries in the U.S., just under 50% of heat demand is at tempratures below 250 C, about a third is at temperatures from 350-600 C, and the remainder is at temperatures above 600 C.//**Coal Mining Shift to Hydrogen: ** Separately set the percentages of non-electricity, non-hydrogen fuel used by this industry in the BAU case to be shifted to electricity and to hydrogen. (If your settings total more than 100%, the effects will be scaled down proportionately so that the total fuel shifted does not exceed 100%.) Over 90% of thermal fuels (excluding feedstocks) are used to generate process heat or to fuel boilers. Generally, lower-temperature heat is easier to electrify than higher-temperature heat, while hydrogen can meet heat needs of any temprature. In the top-emitting 14 industries in the U.S., just under 50% of heat demand is at tempratures below 250 C, about a third is at temperatures from 350-600 C, and the remainder is at temperatures above 600 C.//**Oil and Gas Extraction Shift to Electricity: ** Separately set the percentages of non-electricity, non-hydrogen fuel used by this industry in the BAU case to be shifted to electricity and to hydrogen. (If your settings total more than 100%, the effects will be scaled down proportionately so that the total fuel shifted does not exceed 100%.) Over 90% of thermal fuels (excluding feedstocks) are used to generate process heat or to fuel boilers. Generally, lower-temperature heat is easier to electrify than higher-temperature heat, while hydrogen can meet heat needs of any temprature. In the top-emitting 14 industries in the U.S., just under 50% of heat demand is at tempratures below 250 C, about a third is at temperatures from 350-600 C, and the remainder is at temperatures above 600 C.//**Oil and Gas Extraction Shift to Hydrogen: ** Separately set the percentages of non-electricity, non-hydrogen fuel used by this industry in the BAU case to be shifted to electricity and to hydrogen. (If your settings total more than 100%, the effects will be scaled down proportionately so that the total fuel shifted does not exceed 100%.) Over 90% of thermal fuels (excluding feedstocks) are used to generate process heat or to fuel boilers. Generally, lower-temperature heat is easier to electrify than higher-temperature heat, while hydrogen can meet heat needs of any temprature. In the top-emitting 14 industries in the U.S., just under 50% of heat demand is at tempratures below 250 C, about a third is at temperatures from 350-600 C, and the remainder is at temperatures above 600 C.//**Other Mining and Quarrying Shift to Electricity: ** Separately set the percentages of non-electricity, non-hydrogen fuel used by this industry in the BAU case to be shifted to electricity and to hydrogen. (If your settings total more than 100%, the effects will be scaled down proportionately so that the total fuel shifted does not exceed 100%.) Over 90% of thermal fuels (excluding feedstocks) are used to generate process heat or to fuel boilers. Generally, lower-temperature heat is easier to electrify than higher-temperature heat, while hydrogen can meet heat needs of any temprature. In the top-emitting 14 industries in the U.S., just under 50% of heat demand is at tempratures below 250 C, about a third is at temperatures from 350-600 C, and the remainder is at temperatures above 600 C.//**Other Mining and Quarrying Shift to Hydrogen: ** Separately set the percentages of non-electricity, non-hydrogen fuel used by this industry in the BAU case to be shifted to electricity and to hydrogen. (If your settings total more than 100%, the effects will be scaled down proportionately so that the total fuel shifted does not exceed 100%.) Over 90% of thermal fuels (excluding feedstocks) are used to generate process heat or to fuel boilers. Generally, lower-temperature heat is easier to electrify than higher-temperature heat, while hydrogen can meet heat needs of any temprature. In the top-emitting 14 industries in the U.S., just under 50% of heat demand is at tempratures below 250 C, about a third is at temperatures from 350-600 C, and the remainder is at temperatures above 600 C.//**Food Beverage and Tobacco Shift to Electricity: ** Separately set the percentages of non-electricity, non-hydrogen fuel used by this industry in the BAU case to be shifted to electricity and to hydrogen. (If your settings total more than 100%, the effects will be scaled down proportionately so that the total fuel shifted does not exceed 100%.) Over 90% of thermal fuels (excluding feedstocks) are used to generate process heat or to fuel boilers. Generally, lower-temperature heat is easier to electrify than higher-temperature heat, while hydrogen can meet heat needs of any temprature. In the top-emitting 14 industries in the U.S., just under 50% of heat demand is at tempratures below 250 C, about a third is at temperatures from 350-600 C, and the remainder is at temperatures above 600 C.//**Food Beverage and Tobacco Shift to Hydrogen: ** Separately set the percentages of non-electricity, non-hydrogen fuel used by this industry in the BAU case to be shifted to electricity and to hydrogen. (If your settings total more than 100%, the effects will be scaled down proportionately so that the total fuel shifted does not exceed 100%.) Over 90% of thermal fuels (excluding feedstocks) are used to generate process heat or to fuel boilers. Generally, lower-temperature heat is easier to electrify than higher-temperature heat, while hydrogen can meet heat needs of any temprature. In the top-emitting 14 industries in the U.S., just under 50% of heat demand is at tempratures below 250 C, about a third is at temperatures from 350-600 C, and the remainder is at temperatures above 600 C.//**Textiles Apparel and Leather Shift to Electricity: ** Separately set the percentages of non-electricity, non-hydrogen fuel used by this industry in the BAU case to be shifted to electricity and to hydrogen. (If your settings total more than 100%, the effects will be scaled down proportionately so that the total fuel shifted does not exceed 100%.) Over 90% of thermal fuels (excluding feedstocks) are used to generate process heat or to fuel boilers. Generally, lower-temperature heat is easier to electrify than higher-temperature heat, while hydrogen can meet heat needs of any temprature. In the top-emitting 14 industries in the U.S., just under 50% of heat demand is at tempratures below 250 C, about a third is at temperatures from 350-600 C, and the remainder is at temperatures above 600 C.//**Textiles Apparel and Leather Shift to Hydrogen: ** Separately set the percentages of non-electricity, non-hydrogen fuel used by this industry in the BAU case to be shifted to electricity and to hydrogen. (If your settings total more than 100%, the effects will be scaled down proportionately so that the total fuel shifted does not exceed 100%.) Over 90% of thermal fuels (excluding feedstocks) are used to generate process heat or to fuel boilers. Generally, lower-temperature heat is easier to electrify than higher-temperature heat, while hydrogen can meet heat needs of any temprature. In the top-emitting 14 industries in the U.S., just under 50% of heat demand is at tempratures below 250 C, about a third is at temperatures from 350-600 C, and the remainder is at temperatures above 600 C.//**Wood Products Shift to Electricity: ** Separately set the percentages of non-electricity, non-hydrogen fuel used by this industry in the BAU case to be shifted to electricity and to hydrogen. (If your settings total more than 100%, the effects will be scaled down proportionately so that the total fuel shifted does not exceed 100%.) Over 90% of thermal fuels (excluding feedstocks) are used to generate process heat or to fuel boilers. Generally, lower-temperature heat is easier to electrify than higher-temperature heat, while hydrogen can meet heat needs of any temprature. In the top-emitting 14 industries in the U.S., just under 50% of heat demand is at tempratures below 250 C, about a third is at temperatures from 350-600 C, and the remainder is at temperatures above 600 C.//**Wood Products Shift to Hydrogen: ** Separately set the percentages of non-electricity, non-hydrogen fuel used by this industry in the BAU case to be shifted to electricity and to hydrogen. (If your settings total more than 100%, the effects will be scaled down proportionately so that the total fuel shifted does not exceed 100%.) Over 90% of thermal fuels (excluding feedstocks) are used to generate process heat or to fuel boilers. Generally, lower-temperature heat is easier to electrify than higher-temperature heat, while hydrogen can meet heat needs of any temprature. In the top-emitting 14 industries in the U.S., just under 50% of heat demand is at tempratures below 250 C, about a third is at temperatures from 350-600 C, and the remainder is at temperatures above 600 C.//**Pulp Paper and Printing Shift to Electricity: ** Separately set the percentages of non-electricity, non-hydrogen fuel used by this industry in the BAU case to be shifted to electricity and to hydrogen. (If your settings total more than 100%, the effects will be scaled down proportionately so that the total fuel shifted does not exceed 100%.) Over 90% of thermal fuels (excluding feedstocks) are used to generate process heat or to fuel boilers. Generally, lower-temperature heat is easier to electrify than higher-temperature heat, while hydrogen can meet heat needs of any temprature. In the top-emitting 14 industries in the U.S., just under 50% of heat demand is at tempratures below 250 C, about a third is at temperatures from 350-600 C, and the remainder is at temperatures above 600 C.//**Pulp Paper and Printing Shift to Hydrogen: ** Separately set the percentages of non-electricity, non-hydrogen fuel used by this industry in the BAU case to be shifted to electricity and to hydrogen. (If your settings total more than 100%, the effects will be scaled down proportionately so that the total fuel shifted does not exceed 100%.) Over 90% of thermal fuels (excluding feedstocks) are used to generate process heat or to fuel boilers. Generally, lower-temperature heat is easier to electrify than higher-temperature heat, while hydrogen can meet heat needs of any temprature. In the top-emitting 14 industries in the U.S., just under 50% of heat demand is at tempratures below 250 C, about a third is at temperatures from 350-600 C, and the remainder is at temperatures above 600 C.//**Refined Petroleum and Coke Shift to Electricity: ** Separately set the percentages of non-electricity, non-hydrogen fuel used by this industry in the BAU case to be shifted to electricity and to hydrogen. (If your settings total more than 100%, the effects will be scaled down proportionately so that the total fuel shifted does not exceed 100%.) Over 90% of thermal fuels (excluding feedstocks) are used to generate process heat or to fuel boilers. Generally, lower-temperature heat is easier to electrify than higher-temperature heat, while hydrogen can meet heat needs of any temprature. In the top-emitting 14 industries in the U.S., just under 50% of heat demand is at tempratures below 250 C, about a third is at temperatures from 350-600 C, and the remainder is at temperatures above 600 C.//**Refined Petroleum and Coke Shift to Hydrogen: ** Separately set the percentages of non-electricity, non-hydrogen fuel used by this industry in the BAU case to be shifted to electricity and to hydrogen. (If your settings total more than 100%, the effects will be scaled down proportionately so that the total fuel shifted does not exceed 100%.) Over 90% of thermal fuels (excluding feedstocks) are used to generate process heat or to fuel boilers. Generally, lower-temperature heat is easier to electrify than higher-temperature heat, while hydrogen can meet heat needs of any temprature. In the top-emitting 14 industries in the U.S., just under 50% of heat demand is at tempratures below 250 C, about a third is at temperatures from 350-600 C, and the remainder is at temperatures above 600 C.//**Chemicals Shift to Electricity: ** Separately set the percentages of non-electricity, non-hydrogen fuel used by this industry in the BAU case to be shifted to electricity and to hydrogen. (If your settings total more than 100%, the effects will be scaled down proportionately so that the total fuel shifted does not exceed 100%.) Over 90% of thermal fuels (excluding feedstocks) are used to generate process heat or to fuel boilers. Generally, lower-temperature heat is easier to electrify than higher-temperature heat, while hydrogen can meet heat needs of any temprature. In the top-emitting 14 industries in the U.S., just under 50% of heat demand is at tempratures below 250 C, about a third is at temperatures from 350-600 C, and the remainder is at temperatures above 600 C.//**Chemicals Shift to Hydrogen: ** Separately set the percentages of non-electricity, non-hydrogen fuel used by this industry in the BAU case to be shifted to electricity and to hydrogen. (If your settings total more than 100%, the effects will be scaled down proportionately so that the total fuel shifted does not exceed 100%.) Over 90% of thermal fuels (excluding feedstocks) are used to generate process heat or to fuel boilers. Generally, lower-temperature heat is easier to electrify than higher-temperature heat, while hydrogen can meet heat needs of any temprature. In the top-emitting 14 industries in the U.S., just under 50% of heat demand is at tempratures below 250 C, about a third is at temperatures from 350-600 C, and the remainder is at temperatures above 600 C.//**Rubber and Plastic Products Shift to Electricity: ** Separately set the percentages of non-electricity, non-hydrogen fuel used by this industry in the BAU case to be shifted to electricity and to hydrogen. (If your settings total more than 100%, the effects will be scaled down proportionately so that the total fuel shifted does not exceed 100%.) Over 90% of thermal fuels (excluding feedstocks) are used to generate process heat or to fuel boilers. Generally, lower-temperature heat is easier to electrify than higher-temperature heat, while hydrogen can meet heat needs of any temprature. In the top-emitting 14 industries in the U.S., just under 50% of heat demand is at tempratures below 250 C, about a third is at temperatures from 350-600 C, and the remainder is at temperatures above 600 C.//**Rubber and Plastic Products Shift to Hydrogen: ** Separately set the percentages of non-electricity, non-hydrogen fuel used by this industry in the BAU case to be shifted to electricity and to hydrogen. (If your settings total more than 100%, the effects will be scaled down proportionately so that the total fuel shifted does not exceed 100%.) Over 90% of thermal fuels (excluding feedstocks) are used to generate process heat or to fuel boilers. Generally, lower-temperature heat is easier to electrify than higher-temperature heat, while hydrogen can meet heat needs of any temprature. In the top-emitting 14 industries in the U.S., just under 50% of heat demand is at tempratures below 250 C, about a third is at temperatures from 350-600 C, and the remainder is at temperatures above 600 C.//**Glass and Glass Products Shift to Electricity: ** Separately set the percentages of non-electricity, non-hydrogen fuel used by this industry in the BAU case to be shifted to electricity and to hydrogen. (If your settings total more than 100%, the effects will be scaled down proportionately so that the total fuel shifted does not exceed 100%.) Over 90% of thermal fuels (excluding feedstocks) are used to generate process heat or to fuel boilers. Generally, lower-temperature heat is easier to electrify than higher-temperature heat, while hydrogen can meet heat needs of any temprature. In the top-emitting 14 industries in the U.S., just under 50% of heat demand is at tempratures below 250 C, about a third is at temperatures from 350-600 C, and the remainder is at temperatures above 600 C.//**Glass and Glass Products Shift to Hydrogen: ** Separately set the percentages of non-electricity, non-hydrogen fuel used by this industry in the BAU case to be shifted to electricity and to hydrogen. (If your settings total more than 100%, the effects will be scaled down proportionately so that the total fuel shifted does not exceed 100%.) Over 90% of thermal fuels (excluding feedstocks) are used to generate process heat or to fuel boilers. Generally, lower-temperature heat is easier to electrify than higher-temperature heat, while hydrogen can meet heat needs of any temprature. In the top-emitting 14 industries in the U.S., just under 50% of heat demand is at tempratures below 250 C, about a third is at temperatures from 350-600 C, and the remainder is at temperatures above 600 C.//**Cement and Other Nonmetallic Minerals Shift to Electricity: ** Separately set the percentages of non-electricity, non-hydrogen fuel used by this industry in the BAU case to be shifted to electricity and to hydrogen. (If your settings total more than 100%, the effects will be scaled down proportionately so that the total fuel shifted does not exceed 100%.) Over 90% of thermal fuels (excluding feedstocks) are used to generate process heat or to fuel boilers. Generally, lower-temperature heat is easier to electrify than higher-temperature heat, while hydrogen can meet heat needs of any temprature. In the top-emitting 14 industries in the U.S., just under 50% of heat demand is at tempratures below 250 C, about a third is at temperatures from 350-600 C, and the remainder is at temperatures above 600 C.//**Cement and Other Nonmetallic Minerals Shift to Hydrogen: ** Separately set the percentages of non-electricity, non-hydrogen fuel used by this industry in the BAU case to be shifted to electricity and to hydrogen. (If your settings total more than 100%, the effects will be scaled down proportionately so that the total fuel shifted does not exceed 100%.) Over 90% of thermal fuels (excluding feedstocks) are used to generate process heat or to fuel boilers. Generally, lower-temperature heat is easier to electrify than higher-temperature heat, while hydrogen can meet heat needs of any temprature. In the top-emitting 14 industries in the U.S., just under 50% of heat demand is at tempratures below 250 C, about a third is at temperatures from 350-600 C, and the remainder is at temperatures above 600 C.//**Iron and Steel Shift to Electricity: ** Separately set the percentages of non-electricity, non-hydrogen fuel used by this industry in the BAU case to be shifted to electricity and to hydrogen. (If your settings total more than 100%, the effects will be scaled down proportionately so that the total fuel shifted does not exceed 100%.) Over 90% of thermal fuels (excluding feedstocks) are used to generate process heat or to fuel boilers. Generally, lower-temperature heat is easier to electrify than higher-temperature heat, while hydrogen can meet heat needs of any temprature. In the top-emitting 14 industries in the U.S., just under 50% of heat demand is at tempratures below 250 C, about a third is at temperatures from 350-600 C, and the remainder is at temperatures above 600 C.//**Iron and Steel Shift to Hydrogen: ** Separately set the percentages of non-electricity, non-hydrogen fuel used by this industry in the BAU case to be shifted to electricity and to hydrogen. (If your settings total more than 100%, the effects will be scaled down proportionately so that the total fuel shifted does not exceed 100%.) Over 90% of thermal fuels (excluding feedstocks) are used to generate process heat or to fuel boilers. Generally, lower-temperature heat is easier to electrify than higher-temperature heat, while hydrogen can meet heat needs of any temprature. In the top-emitting 14 industries in the U.S., just under 50% of heat demand is at tempratures below 250 C, about a third is at temperatures from 350-600 C, and the remainder is at temperatures above 600 C.//**Other Metals Shift to Electricity: ** Separately set the percentages of non-electricity, non-hydrogen fuel used by this industry in the BAU case to be shifted to electricity and to hydrogen. (If your settings total more than 100%, the effects will be scaled down proportionately so that the total fuel shifted does not exceed 100%.) Over 90% of thermal fuels (excluding feedstocks) are used to generate process heat or to fuel boilers. Generally, lower-temperature heat is easier to electrify than higher-temperature heat, while hydrogen can meet heat needs of any temprature. In the top-emitting 14 industries in the U.S., just under 50% of heat demand is at tempratures below 250 C, about a third is at temperatures from 350-600 C, and the remainder is at temperatures above 600 C.//**Other Metals Shift to Hydrogen: ** Separately set the percentages of non-electricity, non-hydrogen fuel used by this industry in the BAU case to be shifted to electricity and to hydrogen. (If your settings total more than 100%, the effects will be scaled down proportionately so that the total fuel shifted does not exceed 100%.) Over 90% of thermal fuels (excluding feedstocks) are used to generate process heat or to fuel boilers. Generally, lower-temperature heat is easier to electrify than higher-temperature heat, while hydrogen can meet heat needs of any temprature. In the top-emitting 14 industries in the U.S., just under 50% of heat demand is at tempratures below 250 C, about a third is at temperatures from 350-600 C, and the remainder is at temperatures above 600 C.//**Metal Products Except Machinery and Vehicles Shift to Electricity: ** Separately set the percentages of non-electricity, non-hydrogen fuel used by this industry in the BAU case to be shifted to electricity and to hydrogen. (If your settings total more than 100%, the effects will be scaled down proportionately so that the total fuel shifted does not exceed 100%.) Over 90% of thermal fuels (excluding feedstocks) are used to generate process heat or to fuel boilers. Generally, lower-temperature heat is easier to electrify than higher-temperature heat, while hydrogen can meet heat needs of any temprature. In the top-emitting 14 industries in the U.S., just under 50% of heat demand is at tempratures below 250 C, about a third is at temperatures from 350-600 C, and the remainder is at temperatures above 600 C.//**Metal Products Except Machinery and Vehicles Shift to Hydrogen: ** Separately set the percentages of non-electricity, non-hydrogen fuel used by this industry in the BAU case to be shifted to electricity and to hydrogen. (If your settings total more than 100%, the effects will be scaled down proportionately so that the total fuel shifted does not exceed 100%.) Over 90% of thermal fuels (excluding feedstocks) are used to generate process heat or to fuel boilers. Generally, lower-temperature heat is easier to electrify than higher-temperature heat, while hydrogen can meet heat needs of any temprature. In the top-emitting 14 industries in the U.S., just under 50% of heat demand is at tempratures below 250 C, about a third is at temperatures from 350-600 C, and the remainder is at temperatures above 600 C.//**Computers and Electronics Shift to Electricity: ** Separately set the percentages of non-electricity, non-hydrogen fuel used by this industry in the BAU case to be shifted to electricity and to hydrogen. (If your settings total more than 100%, the effects will be scaled down proportionately so that the total fuel shifted does not exceed 100%.) Over 90% of thermal fuels (excluding feedstocks) are used to generate process heat or to fuel boilers. Generally, lower-temperature heat is easier to electrify than higher-temperature heat, while hydrogen can meet heat needs of any temprature. In the top-emitting 14 industries in the U.S., just under 50% of heat demand is at tempratures below 250 C, about a third is at temperatures from 350-600 C, and the remainder is at temperatures above 600 C.//**Computers and Electronics Shift to Hydrogen: ** Separately set the percentages of non-electricity, non-hydrogen fuel used by this industry in the BAU case to be shifted to electricity and to hydrogen. (If your settings total more than 100%, the effects will be scaled down proportionately so that the total fuel shifted does not exceed 100%.) Over 90% of thermal fuels (excluding feedstocks) are used to generate process heat or to fuel boilers. Generally, lower-temperature heat is easier to electrify than higher-temperature heat, while hydrogen can meet heat needs of any temprature. In the top-emitting 14 industries in the U.S., just under 50% of heat demand is at tempratures below 250 C, about a third is at temperatures from 350-600 C, and the remainder is at temperatures above 600 C.//**Appliances and Electrical Equipment Shift to Electricity: ** Separately set the percentages of non-electricity, non-hydrogen fuel used by this industry in the BAU case to be shifted to electricity and to hydrogen. (If your settings total more than 100%, the effects will be scaled down proportionately so that the total fuel shifted does not exceed 100%.) Over 90% of thermal fuels (excluding feedstocks) are used to generate process heat or to fuel boilers. Generally, lower-temperature heat is easier to electrify than higher-temperature heat, while hydrogen can meet heat needs of any temprature. In the top-emitting 14 industries in the U.S., just under 50% of heat demand is at tempratures below 250 C, about a third is at temperatures from 350-600 C, and the remainder is at temperatures above 600 C.//**Appliances and Electrical Equipment Shift to Hydrogen: ** Separately set the percentages of non-electricity, non-hydrogen fuel used by this industry in the BAU case to be shifted to electricity and to hydrogen. (If your settings total more than 100%, the effects will be scaled down proportionately so that the total fuel shifted does not exceed 100%.) Over 90% of thermal fuels (excluding feedstocks) are used to generate process heat or to fuel boilers. Generally, lower-temperature heat is easier to electrify than higher-temperature heat, while hydrogen can meet heat needs of any temprature. In the top-emitting 14 industries in the U.S., just under 50% of heat demand is at tempratures below 250 C, about a third is at temperatures from 350-600 C, and the remainder is at temperatures above 600 C.//**Other Machinery Shift to Electricity: ** Separately set the percentages of non-electricity, non-hydrogen fuel used by this industry in the BAU case to be shifted to electricity and to hydrogen. (If your settings total more than 100%, the effects will be scaled down proportionately so that the total fuel shifted does not exceed 100%.) Over 90% of thermal fuels (excluding feedstocks) are used to generate process heat or to fuel boilers. Generally, lower-temperature heat is easier to electrify than higher-temperature heat, while hydrogen can meet heat needs of any temprature. In the top-emitting 14 industries in the U.S., just under 50% of heat demand is at tempratures below 250 C, about a third is at temperatures from 350-600 C, and the remainder is at temperatures above 600 C.//**Other Machinery Shift to Hydrogen: ** Separately set the percentages of non-electricity, non-hydrogen fuel used by this industry in the BAU case to be shifted to electricity and to hydrogen. (If your settings total more than 100%, the effects will be scaled down proportionately so that the total fuel shifted does not exceed 100%.) Over 90% of thermal fuels (excluding feedstocks) are used to generate process heat or to fuel boilers. Generally, lower-temperature heat is easier to electrify than higher-temperature heat, while hydrogen can meet heat needs of any temprature. In the top-emitting 14 industries in the U.S., just under 50% of heat demand is at tempratures below 250 C, about a third is at temperatures from 350-600 C, and the remainder is at temperatures above 600 C.//**Road Vehicles Shift to Electricity: ** Separately set the percentages of non-electricity, non-hydrogen fuel used by this industry in the BAU case to be shifted to electricity and to hydrogen. (If your settings total more than 100%, the effects will be scaled down proportionately so that the total fuel shifted does not exceed 100%.) Over 90% of thermal fuels (excluding feedstocks) are used to generate process heat or to fuel boilers. Generally, lower-temperature heat is easier to electrify than higher-temperature heat, while hydrogen can meet heat needs of any temprature. In the top-emitting 14 industries in the U.S., just under 50% of heat demand is at tempratures below 250 C, about a third is at temperatures from 350-600 C, and the remainder is at temperatures above 600 C.//**Road Vehicles Shift to Hydrogen: ** Separately set the percentages of non-electricity, non-hydrogen fuel used by this industry in the BAU case to be shifted to electricity and to hydrogen. (If your settings total more than 100%, the effects will be scaled down proportionately so that the total fuel shifted does not exceed 100%.) Over 90% of thermal fuels (excluding feedstocks) are used to generate process heat or to fuel boilers. Generally, lower-temperature heat is easier to electrify than high | industry-ag-main.html#fuel-switching | industry-elec-and-hydrogen.html | 0 | 0 | 0
Industry | Electrification + Hydrogen | Fraction of Industrial Fuel Use Shifted to Other Fuels | wood products 16 | petroleum diesel if | Wood Products | Shift to Petroleum | 1272 | No | Electrification + Hydrogen | indst fuel type shifting | 0% | 100% | 1% | % of fuel shifted | **Description:** This policy reduces greenhouse gas emissions from the selected industry by switching the fuels used by facilities to electricity and/or hydrogen. Only fuel consumed for energy, not fuel used as a chemical feedstock, is affected by this policy. Separately set the percentages of non-electricity, non-hydrogen fuel used by this industry in the BAU case to be shifted to electricity and to hydrogen. (If your settings total more than 100%, the effects will be scaled down proportionately so that the total fuel shifted does not exceed 100%.) Over 90% of thermal fuels (excluding feedstocks) are used to generate process heat or to fuel boilers. Generally, lower-temperature heat is easier to electrify than higher-temperature heat, while hydrogen can meet heat needs of any temprature. In the top-emitting 14 industries in the U.S., just under 50% of heat demand is at tempratures below 250 C, about a third is at temperatures from 350-600 C, and the remainder is at temperatures above 600 C. // **Guidance for setting values: **//**Agriculture and Forestry Shift to Electricity: ** Separately set the percentages of non-electricity, non-hydrogen fuel used by this industry in the BAU case to be shifted to electricity and to hydrogen. (If your settings total more than 100%, the effects will be scaled down proportionately so that the total fuel shifted does not exceed 100%.) Over 90% of thermal fuels (excluding feedstocks) are used to generate process heat or to fuel boilers. Generally, lower-temperature heat is easier to electrify than higher-temperature heat, while hydrogen can meet heat needs of any temprature. In the top-emitting 14 industries in the U.S., just under 50% of heat demand is at tempratures below 250 C, about a third is at temperatures from 350-600 C, and the remainder is at temperatures above 600 C.//**Agriculture and Forestry Shift to Hydrogen: ** Separately set the percentages of non-electricity, non-hydrogen fuel used by this industry in the BAU case to be shifted to electricity and to hydrogen. (If your settings total more than 100%, the effects will be scaled down proportionately so that the total fuel shifted does not exceed 100%.) Over 90% of thermal fuels (excluding feedstocks) are used to generate process heat or to fuel boilers. Generally, lower-temperature heat is easier to electrify than higher-temperature heat, while hydrogen can meet heat needs of any temprature. In the top-emitting 14 industries in the U.S., just under 50% of heat demand is at tempratures below 250 C, about a third is at temperatures from 350-600 C, and the remainder is at temperatures above 600 C.//**Coal Mining Shift to Electricity: ** Separately set the percentages of non-electricity, non-hydrogen fuel used by this industry in the BAU case to be shifted to electricity and to hydrogen. (If your settings total more than 100%, the effects will be scaled down proportionately so that the total fuel shifted does not exceed 100%.) Over 90% of thermal fuels (excluding feedstocks) are used to generate process heat or to fuel boilers. Generally, lower-temperature heat is easier to electrify than higher-temperature heat, while hydrogen can meet heat needs of any temprature. In the top-emitting 14 industries in the U.S., just under 50% of heat demand is at tempratures below 250 C, about a third is at temperatures from 350-600 C, and the remainder is at temperatures above 600 C.//**Coal Mining Shift to Hydrogen: ** Separately set the percentages of non-electricity, non-hydrogen fuel used by this industry in the BAU case to be shifted to electricity and to hydrogen. (If your settings total more than 100%, the effects will be scaled down proportionately so that the total fuel shifted does not exceed 100%.) Over 90% of thermal fuels (excluding feedstocks) are used to generate process heat or to fuel boilers. Generally, lower-temperature heat is easier to electrify than higher-temperature heat, while hydrogen can meet heat needs of any temprature. In the top-emitting 14 industries in the U.S., just under 50% of heat demand is at tempratures below 250 C, about a third is at temperatures from 350-600 C, and the remainder is at temperatures above 600 C.//**Oil and Gas Extraction Shift to Electricity: ** Separately set the percentages of non-electricity, non-hydrogen fuel used by this industry in the BAU case to be shifted to electricity and to hydrogen. (If your settings total more than 100%, the effects will be scaled down proportionately so that the total fuel shifted does not exceed 100%.) Over 90% of thermal fuels (excluding feedstocks) are used to generate process heat or to fuel boilers. Generally, lower-temperature heat is easier to electrify than higher-temperature heat, while hydrogen can meet heat needs of any temprature. In the top-emitting 14 industries in the U.S., just under 50% of heat demand is at tempratures below 250 C, about a third is at temperatures from 350-600 C, and the remainder is at temperatures above 600 C.//**Oil and Gas Extraction Shift to Hydrogen: ** Separately set the percentages of non-electricity, non-hydrogen fuel used by this industry in the BAU case to be shifted to electricity and to hydrogen. (If your settings total more than 100%, the effects will be scaled down proportionately so that the total fuel shifted does not exceed 100%.) Over 90% of thermal fuels (excluding feedstocks) are used to generate process heat or to fuel boilers. Generally, lower-temperature heat is easier to electrify than higher-temperature heat, while hydrogen can meet heat needs of any temprature. In the top-emitting 14 industries in the U.S., just under 50% of heat demand is at tempratures below 250 C, about a third is at temperatures from 350-600 C, and the remainder is at temperatures above 600 C.//**Other Mining and Quarrying Shift to Electricity: ** Separately set the percentages of non-electricity, non-hydrogen fuel used by this industry in the BAU case to be shifted to electricity and to hydrogen. (If your settings total more than 100%, the effects will be scaled down proportionately so that the total fuel shifted does not exceed 100%.) Over 90% of thermal fuels (excluding feedstocks) are used to generate process heat or to fuel boilers. Generally, lower-temperature heat is easier to electrify than higher-temperature heat, while hydrogen can meet heat needs of any temprature. In the top-emitting 14 industries in the U.S., just under 50% of heat demand is at tempratures below 250 C, about a third is at temperatures from 350-600 C, and the remainder is at temperatures above 600 C.//**Other Mining and Quarrying Shift to Hydrogen: ** Separately set the percentages of non-electricity, non-hydrogen fuel used by this industry in the BAU case to be shifted to electricity and to hydrogen. (If your settings total more than 100%, the effects will be scaled down proportionately so that the total fuel shifted does not exceed 100%.) Over 90% of thermal fuels (excluding feedstocks) are used to generate process heat or to fuel boilers. Generally, lower-temperature heat is easier to electrify than higher-temperature heat, while hydrogen can meet heat needs of any temprature. In the top-emitting 14 industries in the U.S., just under 50% of heat demand is at tempratures below 250 C, about a third is at temperatures from 350-600 C, and the remainder is at temperatures above 600 C.//**Food Beverage and Tobacco Shift to Electricity: ** Separately set the percentages of non-electricity, non-hydrogen fuel used by this industry in the BAU case to be shifted to electricity and to hydrogen. (If your settings total more than 100%, the effects will be scaled down proportionately so that the total fuel shifted does not exceed 100%.) Over 90% of thermal fuels (excluding feedstocks) are used to generate process heat or to fuel boilers. Generally, lower-temperature heat is easier to electrify than higher-temperature heat, while hydrogen can meet heat needs of any temprature. In the top-emitting 14 industries in the U.S., just under 50% of heat demand is at tempratures below 250 C, about a third is at temperatures from 350-600 C, and the remainder is at temperatures above 600 C.//**Food Beverage and Tobacco Shift to Hydrogen: ** Separately set the percentages of non-electricity, non-hydrogen fuel used by this industry in the BAU case to be shifted to electricity and to hydrogen. (If your settings total more than 100%, the effects will be scaled down proportionately so that the total fuel shifted does not exceed 100%.) Over 90% of thermal fuels (excluding feedstocks) are used to generate process heat or to fuel boilers. Generally, lower-temperature heat is easier to electrify than higher-temperature heat, while hydrogen can meet heat needs of any temprature. In the top-emitting 14 industries in the U.S., just under 50% of heat demand is at tempratures below 250 C, about a third is at temperatures from 350-600 C, and the remainder is at temperatures above 600 C.//**Textiles Apparel and Leather Shift to Electricity: ** Separately set the percentages of non-electricity, non-hydrogen fuel used by this industry in the BAU case to be shifted to electricity and to hydrogen. (If your settings total more than 100%, the effects will be scaled down proportionately so that the total fuel shifted does not exceed 100%.) Over 90% of thermal fuels (excluding feedstocks) are used to generate process heat or to fuel boilers. Generally, lower-temperature heat is easier to electrify than higher-temperature heat, while hydrogen can meet heat needs of any temprature. In the top-emitting 14 industries in the U.S., just under 50% of heat demand is at tempratures below 250 C, about a third is at temperatures from 350-600 C, and the remainder is at temperatures above 600 C.//**Textiles Apparel and Leather Shift to Hydrogen: ** Separately set the percentages of non-electricity, non-hydrogen fuel used by this industry in the BAU case to be shifted to electricity and to hydrogen. (If your settings total more than 100%, the effects will be scaled down proportionately so that the total fuel shifted does not exceed 100%.) Over 90% of thermal fuels (excluding feedstocks) are used to generate process heat or to fuel boilers. Generally, lower-temperature heat is easier to electrify than higher-temperature heat, while hydrogen can meet heat needs of any temprature. In the top-emitting 14 industries in the U.S., just under 50% of heat demand is at tempratures below 250 C, about a third is at temperatures from 350-600 C, and the remainder is at temperatures above 600 C.//**Wood Products Shift to Electricity: ** Separately set the percentages of non-electricity, non-hydrogen fuel used by this industry in the BAU case to be shifted to electricity and to hydrogen. (If your settings total more than 100%, the effects will be scaled down proportionately so that the total fuel shifted does not exceed 100%.) Over 90% of thermal fuels (excluding feedstocks) are used to generate process heat or to fuel boilers. Generally, lower-temperature heat is easier to electrify than higher-temperature heat, while hydrogen can meet heat needs of any temprature. In the top-emitting 14 industries in the U.S., just under 50% of heat demand is at tempratures below 250 C, about a third is at temperatures from 350-600 C, and the remainder is at temperatures above 600 C.//**Wood Products Shift to Hydrogen: ** Separately set the percentages of non-electricity, non-hydrogen fuel used by this industry in the BAU case to be shifted to electricity and to hydrogen. (If your settings total more than 100%, the effects will be scaled down proportionately so that the total fuel shifted does not exceed 100%.) Over 90% of thermal fuels (excluding feedstocks) are used to generate process heat or to fuel boilers. Generally, lower-temperature heat is easier to electrify than higher-temperature heat, while hydrogen can meet heat needs of any temprature. In the top-emitting 14 industries in the U.S., just under 50% of heat demand is at tempratures below 250 C, about a third is at temperatures from 350-600 C, and the remainder is at temperatures above 600 C.//**Pulp Paper and Printing Shift to Electricity: ** Separately set the percentages of non-electricity, non-hydrogen fuel used by this industry in the BAU case to be shifted to electricity and to hydrogen. (If your settings total more than 100%, the effects will be scaled down proportionately so that the total fuel shifted does not exceed 100%.) Over 90% of thermal fuels (excluding feedstocks) are used to generate process heat or to fuel boilers. Generally, lower-temperature heat is easier to electrify than higher-temperature heat, while hydrogen can meet heat needs of any temprature. In the top-emitting 14 industries in the U.S., just under 50% of heat demand is at tempratures below 250 C, about a third is at temperatures from 350-600 C, and the remainder is at temperatures above 600 C.//**Pulp Paper and Printing Shift to Hydrogen: ** Separately set the percentages of non-electricity, non-hydrogen fuel used by this industry in the BAU case to be shifted to electricity and to hydrogen. (If your settings total more than 100%, the effects will be scaled down proportionately so that the total fuel shifted does not exceed 100%.) Over 90% of thermal fuels (excluding feedstocks) are used to generate process heat or to fuel boilers. Generally, lower-temperature heat is easier to electrify than higher-temperature heat, while hydrogen can meet heat needs of any temprature. In the top-emitting 14 industries in the U.S., just under 50% of heat demand is at tempratures below 250 C, about a third is at temperatures from 350-600 C, and the remainder is at temperatures above 600 C.//**Refined Petroleum and Coke Shift to Electricity: ** Separately set the percentages of non-electricity, non-hydrogen fuel used by this industry in the BAU case to be shifted to electricity and to hydrogen. (If your settings total more than 100%, the effects will be scaled down proportionately so that the total fuel shifted does not exceed 100%.) Over 90% of thermal fuels (excluding feedstocks) are used to generate process heat or to fuel boilers. Generally, lower-temperature heat is easier to electrify than higher-temperature heat, while hydrogen can meet heat needs of any temprature. In the top-emitting 14 industries in the U.S., just under 50% of heat demand is at tempratures below 250 C, about a third is at temperatures from 350-600 C, and the remainder is at temperatures above 600 C.//**Refined Petroleum and Coke Shift to Hydrogen: ** Separately set the percentages of non-electricity, non-hydrogen fuel used by this industry in the BAU case to be shifted to electricity and to hydrogen. (If your settings total more than 100%, the effects will be scaled down proportionately so that the total fuel shifted does not exceed 100%.) Over 90% of thermal fuels (excluding feedstocks) are used to generate process heat or to fuel boilers. Generally, lower-temperature heat is easier to electrify than higher-temperature heat, while hydrogen can meet heat needs of any temprature. In the top-emitting 14 industries in the U.S., just under 50% of heat demand is at tempratures below 250 C, about a third is at temperatures from 350-600 C, and the remainder is at temperatures above 600 C.//**Chemicals Shift to Electricity: ** Separately set the percentages of non-electricity, non-hydrogen fuel used by this industry in the BAU case to be shifted to electricity and to hydrogen. (If your settings total more than 100%, the effects will be scaled down proportionately so that the total fuel shifted does not exceed 100%.) Over 90% of thermal fuels (excluding feedstocks) are used to generate process heat or to fuel boilers. Generally, lower-temperature heat is easier to electrify than higher-temperature heat, while hydrogen can meet heat needs of any temprature. In the top-emitting 14 industries in the U.S., just under 50% of heat demand is at tempratures below 250 C, about a third is at temperatures from 350-600 C, and the remainder is at temperatures above 600 C.//**Chemicals Shift to Hydrogen: ** Separately set the percentages of non-electricity, non-hydrogen fuel used by this industry in the BAU case to be shifted to electricity and to hydrogen. (If your settings total more than 100%, the effects will be scaled down proportionately so that the total fuel shifted does not exceed 100%.) Over 90% of thermal fuels (excluding feedstocks) are used to generate process heat or to fuel boilers. Generally, lower-temperature heat is easier to electrify than higher-temperature heat, while hydrogen can meet heat needs of any temprature. In the top-emitting 14 industries in the U.S., just under 50% of heat demand is at tempratures below 250 C, about a third is at temperatures from 350-600 C, and the remainder is at temperatures above 600 C.//**Rubber and Plastic Products Shift to Electricity: ** Separately set the percentages of non-electricity, non-hydrogen fuel used by this industry in the BAU case to be shifted to electricity and to hydrogen. (If your settings total more than 100%, the effects will be scaled down proportionately so that the total fuel shifted does not exceed 100%.) Over 90% of thermal fuels (excluding feedstocks) are used to generate process heat or to fuel boilers. Generally, lower-temperature heat is easier to electrify than higher-temperature heat, while hydrogen can meet heat needs of any temprature. In the top-emitting 14 industries in the U.S., just under 50% of heat demand is at tempratures below 250 C, about a third is at temperatures from 350-600 C, and the remainder is at temperatures above 600 C.//**Rubber and Plastic Products Shift to Hydrogen: ** Separately set the percentages of non-electricity, non-hydrogen fuel used by this industry in the BAU case to be shifted to electricity and to hydrogen. (If your settings total more than 100%, the effects will be scaled down proportionately so that the total fuel shifted does not exceed 100%.) Over 90% of thermal fuels (excluding feedstocks) are used to generate process heat or to fuel boilers. Generally, lower-temperature heat is easier to electrify than higher-temperature heat, while hydrogen can meet heat needs of any temprature. In the top-emitting 14 industries in the U.S., just under 50% of heat demand is at tempratures below 250 C, about a third is at temperatures from 350-600 C, and the remainder is at temperatures above 600 C.//**Glass and Glass Products Shift to Electricity: ** Separately set the percentages of non-electricity, non-hydrogen fuel used by this industry in the BAU case to be shifted to electricity and to hydrogen. (If your settings total more than 100%, the effects will be scaled down proportionately so that the total fuel shifted does not exceed 100%.) Over 90% of thermal fuels (excluding feedstocks) are used to generate process heat or to fuel boilers. Generally, lower-temperature heat is easier to electrify than higher-temperature heat, while hydrogen can meet heat needs of any temprature. In the top-emitting 14 industries in the U.S., just under 50% of heat demand is at tempratures below 250 C, about a third is at temperatures from 350-600 C, and the remainder is at temperatures above 600 C.//**Glass and Glass Products Shift to Hydrogen: ** Separately set the percentages of non-electricity, non-hydrogen fuel used by this industry in the BAU case to be shifted to electricity and to hydrogen. (If your settings total more than 100%, the effects will be scaled down proportionately so that the total fuel shifted does not exceed 100%.) Over 90% of thermal fuels (excluding feedstocks) are used to generate process heat or to fuel boilers. Generally, lower-temperature heat is easier to electrify than higher-temperature heat, while hydrogen can meet heat needs of any temprature. In the top-emitting 14 industries in the U.S., just under 50% of heat demand is at tempratures below 250 C, about a third is at temperatures from 350-600 C, and the remainder is at temperatures above 600 C.//**Cement and Other Nonmetallic Minerals Shift to Electricity: ** Separately set the percentages of non-electricity, non-hydrogen fuel used by this industry in the BAU case to be shifted to electricity and to hydrogen. (If your settings total more than 100%, the effects will be scaled down proportionately so that the total fuel shifted does not exceed 100%.) Over 90% of thermal fuels (excluding feedstocks) are used to generate process heat or to fuel boilers. Generally, lower-temperature heat is easier to electrify than higher-temperature heat, while hydrogen can meet heat needs of any temprature. In the top-emitting 14 industries in the U.S., just under 50% of heat demand is at tempratures below 250 C, about a third is at temperatures from 350-600 C, and the remainder is at temperatures above 600 C.//**Cement and Other Nonmetallic Minerals Shift to Hydrogen: ** Separately set the percentages of non-electricity, non-hydrogen fuel used by this industry in the BAU case to be shifted to electricity and to hydrogen. (If your settings total more than 100%, the effects will be scaled down proportionately so that the total fuel shifted does not exceed 100%.) Over 90% of thermal fuels (excluding feedstocks) are used to generate process heat or to fuel boilers. Generally, lower-temperature heat is easier to electrify than higher-temperature heat, while hydrogen can meet heat needs of any temprature. In the top-emitting 14 industries in the U.S., just under 50% of heat demand is at tempratures below 250 C, about a third is at temperatures from 350-600 C, and the remainder is at temperatures above 600 C.//**Iron and Steel Shift to Electricity: ** Separately set the percentages of non-electricity, non-hydrogen fuel used by this industry in the BAU case to be shifted to electricity and to hydrogen. (If your settings total more than 100%, the effects will be scaled down proportionately so that the total fuel shifted does not exceed 100%.) Over 90% of thermal fuels (excluding feedstocks) are used to generate process heat or to fuel boilers. Generally, lower-temperature heat is easier to electrify than higher-temperature heat, while hydrogen can meet heat needs of any temprature. In the top-emitting 14 industries in the U.S., just under 50% of heat demand is at tempratures below 250 C, about a third is at temperatures from 350-600 C, and the remainder is at temperatures above 600 C.//**Iron and Steel Shift to Hydrogen: ** Separately set the percentages of non-electricity, non-hydrogen fuel used by this industry in the BAU case to be shifted to electricity and to hydrogen. (If your settings total more than 100%, the effects will be scaled down proportionately so that the total fuel shifted does not exceed 100%.) Over 90% of thermal fuels (excluding feedstocks) are used to generate process heat or to fuel boilers. Generally, lower-temperature heat is easier to electrify than higher-temperature heat, while hydrogen can meet heat needs of any temprature. In the top-emitting 14 industries in the U.S., just under 50% of heat demand is at tempratures below 250 C, about a third is at temperatures from 350-600 C, and the remainder is at temperatures above 600 C.//**Other Metals Shift to Electricity: ** Separately set the percentages of non-electricity, non-hydrogen fuel used by this industry in the BAU case to be shifted to electricity and to hydrogen. (If your settings total more than 100%, the effects will be scaled down proportionately so that the total fuel shifted does not exceed 100%.) Over 90% of thermal fuels (excluding feedstocks) are used to generate process heat or to fuel boilers. Generally, lower-temperature heat is easier to electrify than higher-temperature heat, while hydrogen can meet heat needs of any temprature. In the top-emitting 14 industries in the U.S., just under 50% of heat demand is at tempratures below 250 C, about a third is at temperatures from 350-600 C, and the remainder is at temperatures above 600 C.//**Other Metals Shift to Hydrogen: ** Separately set the percentages of non-electricity, non-hydrogen fuel used by this industry in the BAU case to be shifted to electricity and to hydrogen. (If your settings total more than 100%, the effects will be scaled down proportionately so that the total fuel shifted does not exceed 100%.) Over 90% of thermal fuels (excluding feedstocks) are used to generate process heat or to fuel boilers. Generally, lower-temperature heat is easier to electrify than higher-temperature heat, while hydrogen can meet heat needs of any temprature. In the top-emitting 14 industries in the U.S., just under 50% of heat demand is at tempratures below 250 C, about a third is at temperatures from 350-600 C, and the remainder is at temperatures above 600 C.//**Metal Products Except Machinery and Vehicles Shift to Electricity: ** Separately set the percentages of non-electricity, non-hydrogen fuel used by this industry in the BAU case to be shifted to electricity and to hydrogen. (If your settings total more than 100%, the effects will be scaled down proportionately so that the total fuel shifted does not exceed 100%.) Over 90% of thermal fuels (excluding feedstocks) are used to generate process heat or to fuel boilers. Generally, lower-temperature heat is easier to electrify than higher-temperature heat, while hydrogen can meet heat needs of any temprature. In the top-emitting 14 industries in the U.S., just under 50% of heat demand is at tempratures below 250 C, about a third is at temperatures from 350-600 C, and the remainder is at temperatures above 600 C.//**Metal Products Except Machinery and Vehicles Shift to Hydrogen: ** Separately set the percentages of non-electricity, non-hydrogen fuel used by this industry in the BAU case to be shifted to electricity and to hydrogen. (If your settings total more than 100%, the effects will be scaled down proportionately so that the total fuel shifted does not exceed 100%.) Over 90% of thermal fuels (excluding feedstocks) are used to generate process heat or to fuel boilers. Generally, lower-temperature heat is easier to electrify than higher-temperature heat, while hydrogen can meet heat needs of any temprature. In the top-emitting 14 industries in the U.S., just under 50% of heat demand is at tempratures below 250 C, about a third is at temperatures from 350-600 C, and the remainder is at temperatures above 600 C.//**Computers and Electronics Shift to Electricity: ** Separately set the percentages of non-electricity, non-hydrogen fuel used by this industry in the BAU case to be shifted to electricity and to hydrogen. (If your settings total more than 100%, the effects will be scaled down proportionately so that the total fuel shifted does not exceed 100%.) Over 90% of thermal fuels (excluding feedstocks) are used to generate process heat or to fuel boilers. Generally, lower-temperature heat is easier to electrify than higher-temperature heat, while hydrogen can meet heat needs of any temprature. In the top-emitting 14 industries in the U.S., just under 50% of heat demand is at tempratures below 250 C, about a third is at temperatures from 350-600 C, and the remainder is at temperatures above 600 C.//**Computers and Electronics Shift to Hydrogen: ** Separately set the percentages of non-electricity, non-hydrogen fuel used by this industry in the BAU case to be shifted to electricity and to hydrogen. (If your settings total more than 100%, the effects will be scaled down proportionately so that the total fuel shifted does not exceed 100%.) Over 90% of thermal fuels (excluding feedstocks) are used to generate process heat or to fuel boilers. Generally, lower-temperature heat is easier to electrify than higher-temperature heat, while hydrogen can meet heat needs of any temprature. In the top-emitting 14 industries in the U.S., just under 50% of heat demand is at tempratures below 250 C, about a third is at temperatures from 350-600 C, and the remainder is at temperatures above 600 C.//**Appliances and Electrical Equipment Shift to Electricity: ** Separately set the percentages of non-electricity, non-hydrogen fuel used by this industry in the BAU case to be shifted to electricity and to hydrogen. (If your settings total more than 100%, the effects will be scaled down proportionately so that the total fuel shifted does not exceed 100%.) Over 90% of thermal fuels (excluding feedstocks) are used to generate process heat or to fuel boilers. Generally, lower-temperature heat is easier to electrify than higher-temperature heat, while hydrogen can meet heat needs of any temprature. In the top-emitting 14 industries in the U.S., just under 50% of heat demand is at tempratures below 250 C, about a third is at temperatures from 350-600 C, and the remainder is at temperatures above 600 C.//**Appliances and Electrical Equipment Shift to Hydrogen: ** Separately set the percentages of non-electricity, non-hydrogen fuel used by this industry in the BAU case to be shifted to electricity and to hydrogen. (If your settings total more than 100%, the effects will be scaled down proportionately so that the total fuel shifted does not exceed 100%.) Over 90% of thermal fuels (excluding feedstocks) are used to generate process heat or to fuel boilers. Generally, lower-temperature heat is easier to electrify than higher-temperature heat, while hydrogen can meet heat needs of any temprature. In the top-emitting 14 industries in the U.S., just under 50% of heat demand is at tempratures below 250 C, about a third is at temperatures from 350-600 C, and the remainder is at temperatures above 600 C.//**Other Machinery Shift to Electricity: ** Separately set the percentages of non-electricity, non-hydrogen fuel used by this industry in the BAU case to be shifted to electricity and to hydrogen. (If your settings total more than 100%, the effects will be scaled down proportionately so that the total fuel shifted does not exceed 100%.) Over 90% of thermal fuels (excluding feedstocks) are used to generate process heat or to fuel boilers. Generally, lower-temperature heat is easier to electrify than higher-temperature heat, while hydrogen can meet heat needs of any temprature. In the top-emitting 14 industries in the U.S., just under 50% of heat demand is at tempratures below 250 C, about a third is at temperatures from 350-600 C, and the remainder is at temperatures above 600 C.//**Other Machinery Shift to Hydrogen: ** Separately set the percentages of non-electricity, non-hydrogen fuel used by this industry in the BAU case to be shifted to electricity and to hydrogen. (If your settings total more than 100%, the effects will be scaled down proportionately so that the total fuel shifted does not exceed 100%.) Over 90% of thermal fuels (excluding feedstocks) are used to generate process heat or to fuel boilers. Generally, lower-temperature heat is easier to electrify than higher-temperature heat, while hydrogen can meet heat needs of any temprature. In the top-emitting 14 industries in the U.S., just under 50% of heat demand is at tempratures below 250 C, about a third is at temperatures from 350-600 C, and the remainder is at temperatures above 600 C.//**Road Vehicles Shift to Electricity: ** Separately set the percentages of non-electricity, non-hydrogen fuel used by this industry in the BAU case to be shifted to electricity and to hydrogen. (If your settings total more than 100%, the effects will be scaled down proportionately so that the total fuel shifted does not exceed 100%.) Over 90% of thermal fuels (excluding feedstocks) are used to generate process heat or to fuel boilers. Generally, lower-temperature heat is easier to electrify than higher-temperature heat, while hydrogen can meet heat needs of any temprature. In the top-emitting 14 industries in the U.S., just under 50% of heat demand is at tempratures below 250 C, about a third is at temperatures from 350-600 C, and the remainder is at temperatures above 600 C.//**Road Vehicles Shift to Hydrogen: ** Separately set the percentages of non-electricity, non-hydrogen fuel used by this industry in the BAU case to be shifted to electricity and to hydrogen. (If your settings total more than 100%, the effects will be scaled down proportionately so that the total fuel shifted does not exceed 100%.) Over 90% of thermal fuels (excluding feedstocks) are used to generate process heat or to fuel boilers. Generally, lower-temperature heat is easier to electrify than high | industry-ag-main.html#fuel-switching | industry-elec-and-hydrogen.html | 0 | 0 | 0
Industry | Electrification + Hydrogen | Fraction of Industrial Fuel Use Shifted to Other Fuels | wood products 16 | heat if | Wood Products | Shift to Purchased Heat | 1273 | No | Electrification + Hydrogen | indst fuel type shifting | 0% | 100% | 1% | % of fuel shifted | **Description:** This policy reduces greenhouse gas emissions from the selected industry by switching the fuels used by facilities to electricity and/or hydrogen. Only fuel consumed for energy, not fuel used as a chemical feedstock, is affected by this policy. Separately set the percentages of non-electricity, non-hydrogen fuel used by this industry in the BAU case to be shifted to electricity and to hydrogen. (If your settings total more than 100%, the effects will be scaled down proportionately so that the total fuel shifted does not exceed 100%.) Over 90% of thermal fuels (excluding feedstocks) are used to generate process heat or to fuel boilers. Generally, lower-temperature heat is easier to electrify than higher-temperature heat, while hydrogen can meet heat needs of any temprature. In the top-emitting 14 industries in the U.S., just under 50% of heat demand is at tempratures below 250 C, about a third is at temperatures from 350-600 C, and the remainder is at temperatures above 600 C. // **Guidance for setting values: **//**Agriculture and Forestry Shift to Electricity: ** Separately set the percentages of non-electricity, non-hydrogen fuel used by this industry in the BAU case to be shifted to electricity and to hydrogen. (If your settings total more than 100%, the effects will be scaled down proportionately so that the total fuel shifted does not exceed 100%.) Over 90% of thermal fuels (excluding feedstocks) are used to generate process heat or to fuel boilers. Generally, lower-temperature heat is easier to electrify than higher-temperature heat, while hydrogen can meet heat needs of any temprature. In the top-emitting 14 industries in the U.S., just under 50% of heat demand is at tempratures below 250 C, about a third is at temperatures from 350-600 C, and the remainder is at temperatures above 600 C.//**Agriculture and Forestry Shift to Hydrogen: ** Separately set the percentages of non-electricity, non-hydrogen fuel used by this industry in the BAU case to be shifted to electricity and to hydrogen. (If your settings total more than 100%, the effects will be scaled down proportionately so that the total fuel shifted does not exceed 100%.) Over 90% of thermal fuels (excluding feedstocks) are used to generate process heat or to fuel boilers. Generally, lower-temperature heat is easier to electrify than higher-temperature heat, while hydrogen can meet heat needs of any temprature. In the top-emitting 14 industries in the U.S., just under 50% of heat demand is at tempratures below 250 C, about a third is at temperatures from 350-600 C, and the remainder is at temperatures above 600 C.//**Coal Mining Shift to Electricity: ** Separately set the percentages of non-electricity, non-hydrogen fuel used by this industry in the BAU case to be shifted to electricity and to hydrogen. (If your settings total more than 100%, the effects will be scaled down proportionately so that the total fuel shifted does not exceed 100%.) Over 90% of thermal fuels (excluding feedstocks) are used to generate process heat or to fuel boilers. Generally, lower-temperature heat is easier to electrify than higher-temperature heat, while hydrogen can meet heat needs of any temprature. In the top-emitting 14 industries in the U.S., just under 50% of heat demand is at tempratures below 250 C, about a third is at temperatures from 350-600 C, and the remainder is at temperatures above 600 C.//**Coal Mining Shift to Hydrogen: ** Separately set the percentages of non-electricity, non-hydrogen fuel used by this industry in the BAU case to be shifted to electricity and to hydrogen. (If your settings total more than 100%, the effects will be scaled down proportionately so that the total fuel shifted does not exceed 100%.) Over 90% of thermal fuels (excluding feedstocks) are used to generate process heat or to fuel boilers. Generally, lower-temperature heat is easier to electrify than higher-temperature heat, while hydrogen can meet heat needs of any temprature. In the top-emitting 14 industries in the U.S., just under 50% of heat demand is at tempratures below 250 C, about a third is at temperatures from 350-600 C, and the remainder is at temperatures above 600 C.//**Oil and Gas Extraction Shift to Electricity: ** Separately set the percentages of non-electricity, non-hydrogen fuel used by this industry in the BAU case to be shifted to electricity and to hydrogen. (If your settings total more than 100%, the effects will be scaled down proportionately so that the total fuel shifted does not exceed 100%.) Over 90% of thermal fuels (excluding feedstocks) are used to generate process heat or to fuel boilers. Generally, lower-temperature heat is easier to electrify than higher-temperature heat, while hydrogen can meet heat needs of any temprature. In the top-emitting 14 industries in the U.S., just under 50% of heat demand is at tempratures below 250 C, about a third is at temperatures from 350-600 C, and the remainder is at temperatures above 600 C.//**Oil and Gas Extraction Shift to Hydrogen: ** Separately set the percentages of non-electricity, non-hydrogen fuel used by this industry in the BAU case to be shifted to electricity and to hydrogen. (If your settings total more than 100%, the effects will be scaled down proportionately so that the total fuel shifted does not exceed 100%.) Over 90% of thermal fuels (excluding feedstocks) are used to generate process heat or to fuel boilers. Generally, lower-temperature heat is easier to electrify than higher-temperature heat, while hydrogen can meet heat needs of any temprature. In the top-emitting 14 industries in the U.S., just under 50% of heat demand is at tempratures below 250 C, about a third is at temperatures from 350-600 C, and the remainder is at temperatures above 600 C.//**Other Mining and Quarrying Shift to Electricity: ** Separately set the percentages of non-electricity, non-hydrogen fuel used by this industry in the BAU case to be shifted to electricity and to hydrogen. (If your settings total more than 100%, the effects will be scaled down proportionately so that the total fuel shifted does not exceed 100%.) Over 90% of thermal fuels (excluding feedstocks) are used to generate process heat or to fuel boilers. Generally, lower-temperature heat is easier to electrify than higher-temperature heat, while hydrogen can meet heat needs of any temprature. In the top-emitting 14 industries in the U.S., just under 50% of heat demand is at tempratures below 250 C, about a third is at temperatures from 350-600 C, and the remainder is at temperatures above 600 C.//**Other Mining and Quarrying Shift to Hydrogen: ** Separately set the percentages of non-electricity, non-hydrogen fuel used by this industry in the BAU case to be shifted to electricity and to hydrogen. (If your settings total more than 100%, the effects will be scaled down proportionately so that the total fuel shifted does not exceed 100%.) Over 90% of thermal fuels (excluding feedstocks) are used to generate process heat or to fuel boilers. Generally, lower-temperature heat is easier to electrify than higher-temperature heat, while hydrogen can meet heat needs of any temprature. In the top-emitting 14 industries in the U.S., just under 50% of heat demand is at tempratures below 250 C, about a third is at temperatures from 350-600 C, and the remainder is at temperatures above 600 C.//**Food Beverage and Tobacco Shift to Electricity: ** Separately set the percentages of non-electricity, non-hydrogen fuel used by this industry in the BAU case to be shifted to electricity and to hydrogen. (If your settings total more than 100%, the effects will be scaled down proportionately so that the total fuel shifted does not exceed 100%.) Over 90% of thermal fuels (excluding feedstocks) are used to generate process heat or to fuel boilers. Generally, lower-temperature heat is easier to electrify than higher-temperature heat, while hydrogen can meet heat needs of any temprature. In the top-emitting 14 industries in the U.S., just under 50% of heat demand is at tempratures below 250 C, about a third is at temperatures from 350-600 C, and the remainder is at temperatures above 600 C.//**Food Beverage and Tobacco Shift to Hydrogen: ** Separately set the percentages of non-electricity, non-hydrogen fuel used by this industry in the BAU case to be shifted to electricity and to hydrogen. (If your settings total more than 100%, the effects will be scaled down proportionately so that the total fuel shifted does not exceed 100%.) Over 90% of thermal fuels (excluding feedstocks) are used to generate process heat or to fuel boilers. Generally, lower-temperature heat is easier to electrify than higher-temperature heat, while hydrogen can meet heat needs of any temprature. In the top-emitting 14 industries in the U.S., just under 50% of heat demand is at tempratures below 250 C, about a third is at temperatures from 350-600 C, and the remainder is at temperatures above 600 C.//**Textiles Apparel and Leather Shift to Electricity: ** Separately set the percentages of non-electricity, non-hydrogen fuel used by this industry in the BAU case to be shifted to electricity and to hydrogen. (If your settings total more than 100%, the effects will be scaled down proportionately so that the total fuel shifted does not exceed 100%.) Over 90% of thermal fuels (excluding feedstocks) are used to generate process heat or to fuel boilers. Generally, lower-temperature heat is easier to electrify than higher-temperature heat, while hydrogen can meet heat needs of any temprature. In the top-emitting 14 industries in the U.S., just under 50% of heat demand is at tempratures below 250 C, about a third is at temperatures from 350-600 C, and the remainder is at temperatures above 600 C.//**Textiles Apparel and Leather Shift to Hydrogen: ** Separately set the percentages of non-electricity, non-hydrogen fuel used by this industry in the BAU case to be shifted to electricity and to hydrogen. (If your settings total more than 100%, the effects will be scaled down proportionately so that the total fuel shifted does not exceed 100%.) Over 90% of thermal fuels (excluding feedstocks) are used to generate process heat or to fuel boilers. Generally, lower-temperature heat is easier to electrify than higher-temperature heat, while hydrogen can meet heat needs of any temprature. In the top-emitting 14 industries in the U.S., just under 50% of heat demand is at tempratures below 250 C, about a third is at temperatures from 350-600 C, and the remainder is at temperatures above 600 C.//**Wood Products Shift to Electricity: ** Separately set the percentages of non-electricity, non-hydrogen fuel used by this industry in the BAU case to be shifted to electricity and to hydrogen. (If your settings total more than 100%, the effects will be scaled down proportionately so that the total fuel shifted does not exceed 100%.) Over 90% of thermal fuels (excluding feedstocks) are used to generate process heat or to fuel boilers. Generally, lower-temperature heat is easier to electrify than higher-temperature heat, while hydrogen can meet heat needs of any temprature. In the top-emitting 14 industries in the U.S., just under 50% of heat demand is at tempratures below 250 C, about a third is at temperatures from 350-600 C, and the remainder is at temperatures above 600 C.//**Wood Products Shift to Hydrogen: ** Separately set the percentages of non-electricity, non-hydrogen fuel used by this industry in the BAU case to be shifted to electricity and to hydrogen. (If your settings total more than 100%, the effects will be scaled down proportionately so that the total fuel shifted does not exceed 100%.) Over 90% of thermal fuels (excluding feedstocks) are used to generate process heat or to fuel boilers. Generally, lower-temperature heat is easier to electrify than higher-temperature heat, while hydrogen can meet heat needs of any temprature. In the top-emitting 14 industries in the U.S., just under 50% of heat demand is at tempratures below 250 C, about a third is at temperatures from 350-600 C, and the remainder is at temperatures above 600 C.//**Pulp Paper and Printing Shift to Electricity: ** Separately set the percentages of non-electricity, non-hydrogen fuel used by this industry in the BAU case to be shifted to electricity and to hydrogen. (If your settings total more than 100%, the effects will be scaled down proportionately so that the total fuel shifted does not exceed 100%.) Over 90% of thermal fuels (excluding feedstocks) are used to generate process heat or to fuel boilers. Generally, lower-temperature heat is easier to electrify than higher-temperature heat, while hydrogen can meet heat needs of any temprature. In the top-emitting 14 industries in the U.S., just under 50% of heat demand is at tempratures below 250 C, about a third is at temperatures from 350-600 C, and the remainder is at temperatures above 600 C.//**Pulp Paper and Printing Shift to Hydrogen: ** Separately set the percentages of non-electricity, non-hydrogen fuel used by this industry in the BAU case to be shifted to electricity and to hydrogen. (If your settings total more than 100%, the effects will be scaled down proportionately so that the total fuel shifted does not exceed 100%.) Over 90% of thermal fuels (excluding feedstocks) are used to generate process heat or to fuel boilers. Generally, lower-temperature heat is easier to electrify than higher-temperature heat, while hydrogen can meet heat needs of any temprature. In the top-emitting 14 industries in the U.S., just under 50% of heat demand is at tempratures below 250 C, about a third is at temperatures from 350-600 C, and the remainder is at temperatures above 600 C.//**Refined Petroleum and Coke Shift to Electricity: ** Separately set the percentages of non-electricity, non-hydrogen fuel used by this industry in the BAU case to be shifted to electricity and to hydrogen. (If your settings total more than 100%, the effects will be scaled down proportionately so that the total fuel shifted does not exceed 100%.) Over 90% of thermal fuels (excluding feedstocks) are used to generate process heat or to fuel boilers. Generally, lower-temperature heat is easier to electrify than higher-temperature heat, while hydrogen can meet heat needs of any temprature. In the top-emitting 14 industries in the U.S., just under 50% of heat demand is at tempratures below 250 C, about a third is at temperatures from 350-600 C, and the remainder is at temperatures above 600 C.//**Refined Petroleum and Coke Shift to Hydrogen: ** Separately set the percentages of non-electricity, non-hydrogen fuel used by this industry in the BAU case to be shifted to electricity and to hydrogen. (If your settings total more than 100%, the effects will be scaled down proportionately so that the total fuel shifted does not exceed 100%.) Over 90% of thermal fuels (excluding feedstocks) are used to generate process heat or to fuel boilers. Generally, lower-temperature heat is easier to electrify than higher-temperature heat, while hydrogen can meet heat needs of any temprature. In the top-emitting 14 industries in the U.S., just under 50% of heat demand is at tempratures below 250 C, about a third is at temperatures from 350-600 C, and the remainder is at temperatures above 600 C.//**Chemicals Shift to Electricity: ** Separately set the percentages of non-electricity, non-hydrogen fuel used by this industry in the BAU case to be shifted to electricity and to hydrogen. (If your settings total more than 100%, the effects will be scaled down proportionately so that the total fuel shifted does not exceed 100%.) Over 90% of thermal fuels (excluding feedstocks) are used to generate process heat or to fuel boilers. Generally, lower-temperature heat is easier to electrify than higher-temperature heat, while hydrogen can meet heat needs of any temprature. In the top-emitting 14 industries in the U.S., just under 50% of heat demand is at tempratures below 250 C, about a third is at temperatures from 350-600 C, and the remainder is at temperatures above 600 C.//**Chemicals Shift to Hydrogen: ** Separately set the percentages of non-electricity, non-hydrogen fuel used by this industry in the BAU case to be shifted to electricity and to hydrogen. (If your settings total more than 100%, the effects will be scaled down proportionately so that the total fuel shifted does not exceed 100%.) Over 90% of thermal fuels (excluding feedstocks) are used to generate process heat or to fuel boilers. Generally, lower-temperature heat is easier to electrify than higher-temperature heat, while hydrogen can meet heat needs of any temprature. In the top-emitting 14 industries in the U.S., just under 50% of heat demand is at tempratures below 250 C, about a third is at temperatures from 350-600 C, and the remainder is at temperatures above 600 C.//**Rubber and Plastic Products Shift to Electricity: ** Separately set the percentages of non-electricity, non-hydrogen fuel used by this industry in the BAU case to be shifted to electricity and to hydrogen. (If your settings total more than 100%, the effects will be scaled down proportionately so that the total fuel shifted does not exceed 100%.) Over 90% of thermal fuels (excluding feedstocks) are used to generate process heat or to fuel boilers. Generally, lower-temperature heat is easier to electrify than higher-temperature heat, while hydrogen can meet heat needs of any temprature. In the top-emitting 14 industries in the U.S., just under 50% of heat demand is at tempratures below 250 C, about a third is at temperatures from 350-600 C, and the remainder is at temperatures above 600 C.//**Rubber and Plastic Products Shift to Hydrogen: ** Separately set the percentages of non-electricity, non-hydrogen fuel used by this industry in the BAU case to be shifted to electricity and to hydrogen. (If your settings total more than 100%, the effects will be scaled down proportionately so that the total fuel shifted does not exceed 100%.) Over 90% of thermal fuels (excluding feedstocks) are used to generate process heat or to fuel boilers. Generally, lower-temperature heat is easier to electrify than higher-temperature heat, while hydrogen can meet heat needs of any temprature. In the top-emitting 14 industries in the U.S., just under 50% of heat demand is at tempratures below 250 C, about a third is at temperatures from 350-600 C, and the remainder is at temperatures above 600 C.//**Glass and Glass Products Shift to Electricity: ** Separately set the percentages of non-electricity, non-hydrogen fuel used by this industry in the BAU case to be shifted to electricity and to hydrogen. (If your settings total more than 100%, the effects will be scaled down proportionately so that the total fuel shifted does not exceed 100%.) Over 90% of thermal fuels (excluding feedstocks) are used to generate process heat or to fuel boilers. Generally, lower-temperature heat is easier to electrify than higher-temperature heat, while hydrogen can meet heat needs of any temprature. In the top-emitting 14 industries in the U.S., just under 50% of heat demand is at tempratures below 250 C, about a third is at temperatures from 350-600 C, and the remainder is at temperatures above 600 C.//**Glass and Glass Products Shift to Hydrogen: ** Separately set the percentages of non-electricity, non-hydrogen fuel used by this industry in the BAU case to be shifted to electricity and to hydrogen. (If your settings total more than 100%, the effects will be scaled down proportionately so that the total fuel shifted does not exceed 100%.) Over 90% of thermal fuels (excluding feedstocks) are used to generate process heat or to fuel boilers. Generally, lower-temperature heat is easier to electrify than higher-temperature heat, while hydrogen can meet heat needs of any temprature. In the top-emitting 14 industries in the U.S., just under 50% of heat demand is at tempratures below 250 C, about a third is at temperatures from 350-600 C, and the remainder is at temperatures above 600 C.//**Cement and Other Nonmetallic Minerals Shift to Electricity: ** Separately set the percentages of non-electricity, non-hydrogen fuel used by this industry in the BAU case to be shifted to electricity and to hydrogen. (If your settings total more than 100%, the effects will be scaled down proportionately so that the total fuel shifted does not exceed 100%.) Over 90% of thermal fuels (excluding feedstocks) are used to generate process heat or to fuel boilers. Generally, lower-temperature heat is easier to electrify than higher-temperature heat, while hydrogen can meet heat needs of any temprature. In the top-emitting 14 industries in the U.S., just under 50% of heat demand is at tempratures below 250 C, about a third is at temperatures from 350-600 C, and the remainder is at temperatures above 600 C.//**Cement and Other Nonmetallic Minerals Shift to Hydrogen: ** Separately set the percentages of non-electricity, non-hydrogen fuel used by this industry in the BAU case to be shifted to electricity and to hydrogen. (If your settings total more than 100%, the effects will be scaled down proportionately so that the total fuel shifted does not exceed 100%.) Over 90% of thermal fuels (excluding feedstocks) are used to generate process heat or to fuel boilers. Generally, lower-temperature heat is easier to electrify than higher-temperature heat, while hydrogen can meet heat needs of any temprature. In the top-emitting 14 industries in the U.S., just under 50% of heat demand is at tempratures below 250 C, about a third is at temperatures from 350-600 C, and the remainder is at temperatures above 600 C.//**Iron and Steel Shift to Electricity: ** Separately set the percentages of non-electricity, non-hydrogen fuel used by this industry in the BAU case to be shifted to electricity and to hydrogen. (If your settings total more than 100%, the effects will be scaled down proportionately so that the total fuel shifted does not exceed 100%.) Over 90% of thermal fuels (excluding feedstocks) are used to generate process heat or to fuel boilers. Generally, lower-temperature heat is easier to electrify than higher-temperature heat, while hydrogen can meet heat needs of any temprature. In the top-emitting 14 industries in the U.S., just under 50% of heat demand is at tempratures below 250 C, about a third is at temperatures from 350-600 C, and the remainder is at temperatures above 600 C.//**Iron and Steel Shift to Hydrogen: ** Separately set the percentages of non-electricity, non-hydrogen fuel used by this industry in the BAU case to be shifted to electricity and to hydrogen. (If your settings total more than 100%, the effects will be scaled down proportionately so that the total fuel shifted does not exceed 100%.) Over 90% of thermal fuels (excluding feedstocks) are used to generate process heat or to fuel boilers. Generally, lower-temperature heat is easier to electrify than higher-temperature heat, while hydrogen can meet heat needs of any temprature. In the top-emitting 14 industries in the U.S., just under 50% of heat demand is at tempratures below 250 C, about a third is at temperatures from 350-600 C, and the remainder is at temperatures above 600 C.//**Other Metals Shift to Electricity: ** Separately set the percentages of non-electricity, non-hydrogen fuel used by this industry in the BAU case to be shifted to electricity and to hydrogen. (If your settings total more than 100%, the effects will be scaled down proportionately so that the total fuel shifted does not exceed 100%.) Over 90% of thermal fuels (excluding feedstocks) are used to generate process heat or to fuel boilers. Generally, lower-temperature heat is easier to electrify than higher-temperature heat, while hydrogen can meet heat needs of any temprature. In the top-emitting 14 industries in the U.S., just under 50% of heat demand is at tempratures below 250 C, about a third is at temperatures from 350-600 C, and the remainder is at temperatures above 600 C.//**Other Metals Shift to Hydrogen: ** Separately set the percentages of non-electricity, non-hydrogen fuel used by this industry in the BAU case to be shifted to electricity and to hydrogen. (If your settings total more than 100%, the effects will be scaled down proportionately so that the total fuel shifted does not exceed 100%.) Over 90% of thermal fuels (excluding feedstocks) are used to generate process heat or to fuel boilers. Generally, lower-temperature heat is easier to electrify than higher-temperature heat, while hydrogen can meet heat needs of any temprature. In the top-emitting 14 industries in the U.S., just under 50% of heat demand is at tempratures below 250 C, about a third is at temperatures from 350-600 C, and the remainder is at temperatures above 600 C.//**Metal Products Except Machinery and Vehicles Shift to Electricity: ** Separately set the percentages of non-electricity, non-hydrogen fuel used by this industry in the BAU case to be shifted to electricity and to hydrogen. (If your settings total more than 100%, the effects will be scaled down proportionately so that the total fuel shifted does not exceed 100%.) Over 90% of thermal fuels (excluding feedstocks) are used to generate process heat or to fuel boilers. Generally, lower-temperature heat is easier to electrify than higher-temperature heat, while hydrogen can meet heat needs of any temprature. In the top-emitting 14 industries in the U.S., just under 50% of heat demand is at tempratures below 250 C, about a third is at temperatures from 350-600 C, and the remainder is at temperatures above 600 C.//**Metal Products Except Machinery and Vehicles Shift to Hydrogen: ** Separately set the percentages of non-electricity, non-hydrogen fuel used by this industry in the BAU case to be shifted to electricity and to hydrogen. (If your settings total more than 100%, the effects will be scaled down proportionately so that the total fuel shifted does not exceed 100%.) Over 90% of thermal fuels (excluding feedstocks) are used to generate process heat or to fuel boilers. Generally, lower-temperature heat is easier to electrify than higher-temperature heat, while hydrogen can meet heat needs of any temprature. In the top-emitting 14 industries in the U.S., just under 50% of heat demand is at tempratures below 250 C, about a third is at temperatures from 350-600 C, and the remainder is at temperatures above 600 C.//**Computers and Electronics Shift to Electricity: ** Separately set the percentages of non-electricity, non-hydrogen fuel used by this industry in the BAU case to be shifted to electricity and to hydrogen. (If your settings total more than 100%, the effects will be scaled down proportionately so that the total fuel shifted does not exceed 100%.) Over 90% of thermal fuels (excluding feedstocks) are used to generate process heat or to fuel boilers. Generally, lower-temperature heat is easier to electrify than higher-temperature heat, while hydrogen can meet heat needs of any temprature. In the top-emitting 14 industries in the U.S., just under 50% of heat demand is at tempratures below 250 C, about a third is at temperatures from 350-600 C, and the remainder is at temperatures above 600 C.//**Computers and Electronics Shift to Hydrogen: ** Separately set the percentages of non-electricity, non-hydrogen fuel used by this industry in the BAU case to be shifted to electricity and to hydrogen. (If your settings total more than 100%, the effects will be scaled down proportionately so that the total fuel shifted does not exceed 100%.) Over 90% of thermal fuels (excluding feedstocks) are used to generate process heat or to fuel boilers. Generally, lower-temperature heat is easier to electrify than higher-temperature heat, while hydrogen can meet heat needs of any temprature. In the top-emitting 14 industries in the U.S., just under 50% of heat demand is at tempratures below 250 C, about a third is at temperatures from 350-600 C, and the remainder is at temperatures above 600 C.//**Appliances and Electrical Equipment Shift to Electricity: ** Separately set the percentages of non-electricity, non-hydrogen fuel used by this industry in the BAU case to be shifted to electricity and to hydrogen. (If your settings total more than 100%, the effects will be scaled down proportionately so that the total fuel shifted does not exceed 100%.) Over 90% of thermal fuels (excluding feedstocks) are used to generate process heat or to fuel boilers. Generally, lower-temperature heat is easier to electrify than higher-temperature heat, while hydrogen can meet heat needs of any temprature. In the top-emitting 14 industries in the U.S., just under 50% of heat demand is at tempratures below 250 C, about a third is at temperatures from 350-600 C, and the remainder is at temperatures above 600 C.//**Appliances and Electrical Equipment Shift to Hydrogen: ** Separately set the percentages of non-electricity, non-hydrogen fuel used by this industry in the BAU case to be shifted to electricity and to hydrogen. (If your settings total more than 100%, the effects will be scaled down proportionately so that the total fuel shifted does not exceed 100%.) Over 90% of thermal fuels (excluding feedstocks) are used to generate process heat or to fuel boilers. Generally, lower-temperature heat is easier to electrify than higher-temperature heat, while hydrogen can meet heat needs of any temprature. In the top-emitting 14 industries in the U.S., just under 50% of heat demand is at tempratures below 250 C, about a third is at temperatures from 350-600 C, and the remainder is at temperatures above 600 C.//**Other Machinery Shift to Electricity: ** Separately set the percentages of non-electricity, non-hydrogen fuel used by this industry in the BAU case to be shifted to electricity and to hydrogen. (If your settings total more than 100%, the effects will be scaled down proportionately so that the total fuel shifted does not exceed 100%.) Over 90% of thermal fuels (excluding feedstocks) are used to generate process heat or to fuel boilers. Generally, lower-temperature heat is easier to electrify than higher-temperature heat, while hydrogen can meet heat needs of any temprature. In the top-emitting 14 industries in the U.S., just under 50% of heat demand is at tempratures below 250 C, about a third is at temperatures from 350-600 C, and the remainder is at temperatures above 600 C.//**Other Machinery Shift to Hydrogen: ** Separately set the percentages of non-electricity, non-hydrogen fuel used by this industry in the BAU case to be shifted to electricity and to hydrogen. (If your settings total more than 100%, the effects will be scaled down proportionately so that the total fuel shifted does not exceed 100%.) Over 90% of thermal fuels (excluding feedstocks) are used to generate process heat or to fuel boilers. Generally, lower-temperature heat is easier to electrify than higher-temperature heat, while hydrogen can meet heat needs of any temprature. In the top-emitting 14 industries in the U.S., just under 50% of heat demand is at tempratures below 250 C, about a third is at temperatures from 350-600 C, and the remainder is at temperatures above 600 C.//**Road Vehicles Shift to Electricity: ** Separately set the percentages of non-electricity, non-hydrogen fuel used by this industry in the BAU case to be shifted to electricity and to hydrogen. (If your settings total more than 100%, the effects will be scaled down proportionately so that the total fuel shifted does not exceed 100%.) Over 90% of thermal fuels (excluding feedstocks) are used to generate process heat or to fuel boilers. Generally, lower-temperature heat is easier to electrify than higher-temperature heat, while hydrogen can meet heat needs of any temprature. In the top-emitting 14 industries in the U.S., just under 50% of heat demand is at tempratures below 250 C, about a third is at temperatures from 350-600 C, and the remainder is at temperatures above 600 C.//**Road Vehicles Shift to Hydrogen: ** Separately set the percentages of non-electricity, non-hydrogen fuel used by this industry in the BAU case to be shifted to electricity and to hydrogen. (If your settings total more than 100%, the effects will be scaled down proportionately so that the total fuel shifted does not exceed 100%.) Over 90% of thermal fuels (excluding feedstocks) are used to generate process heat or to fuel boilers. Generally, lower-temperature heat is easier to electrify than high | industry-ag-main.html#fuel-switching | industry-elec-and-hydrogen.html | 0 | 0 | 0
Industry | Electrification + Hydrogen | Fraction of Industrial Fuel Use Shifted to Other Fuels | wood products 16 | crude oil if | Wood Products | Shift to Crude Oil | 1274 | No | Electrification + Hydrogen | indst fuel type shifting | 0% | 100% | 1% | % of fuel shifted | **Description:** This policy reduces greenhouse gas emissions from the selected industry by switching the fuels used by facilities to electricity and/or hydrogen. Only fuel consumed for energy, not fuel used as a chemical feedstock, is affected by this policy. Separately set the percentages of non-electricity, non-hydrogen fuel used by this industry in the BAU case to be shifted to electricity and to hydrogen. (If your settings total more than 100%, the effects will be scaled down proportionately so that the total fuel shifted does not exceed 100%.) Over 90% of thermal fuels (excluding feedstocks) are used to generate process heat or to fuel boilers. Generally, lower-temperature heat is easier to electrify than higher-temperature heat, while hydrogen can meet heat needs of any temprature. In the top-emitting 14 industries in the U.S., just under 50% of heat demand is at tempratures below 250 C, about a third is at temperatures from 350-600 C, and the remainder is at temperatures above 600 C. // **Guidance for setting values: **//**Agriculture and Forestry Shift to Electricity: ** Separately set the percentages of non-electricity, non-hydrogen fuel used by this industry in the BAU case to be shifted to electricity and to hydrogen. (If your settings total more than 100%, the effects will be scaled down proportionately so that the total fuel shifted does not exceed 100%.) Over 90% of thermal fuels (excluding feedstocks) are used to generate process heat or to fuel boilers. Generally, lower-temperature heat is easier to electrify than higher-temperature heat, while hydrogen can meet heat needs of any temprature. In the top-emitting 14 industries in the U.S., just under 50% of heat demand is at tempratures below 250 C, about a third is at temperatures from 350-600 C, and the remainder is at temperatures above 600 C.//**Agriculture and Forestry Shift to Hydrogen: ** Separately set the percentages of non-electricity, non-hydrogen fuel used by this industry in the BAU case to be shifted to electricity and to hydrogen. (If your settings total more than 100%, the effects will be scaled down proportionately so that the total fuel shifted does not exceed 100%.) Over 90% of thermal fuels (excluding feedstocks) are used to generate process heat or to fuel boilers. Generally, lower-temperature heat is easier to electrify than higher-temperature heat, while hydrogen can meet heat needs of any temprature. In the top-emitting 14 industries in the U.S., just under 50% of heat demand is at tempratures below 250 C, about a third is at temperatures from 350-600 C, and the remainder is at temperatures above 600 C.//**Coal Mining Shift to Electricity: ** Separately set the percentages of non-electricity, non-hydrogen fuel used by this industry in the BAU case to be shifted to electricity and to hydrogen. (If your settings total more than 100%, the effects will be scaled down proportionately so that the total fuel shifted does not exceed 100%.) Over 90% of thermal fuels (excluding feedstocks) are used to generate process heat or to fuel boilers. Generally, lower-temperature heat is easier to electrify than higher-temperature heat, while hydrogen can meet heat needs of any temprature. In the top-emitting 14 industries in the U.S., just under 50% of heat demand is at tempratures below 250 C, about a third is at temperatures from 350-600 C, and the remainder is at temperatures above 600 C.//**Coal Mining Shift to Hydrogen: ** Separately set the percentages of non-electricity, non-hydrogen fuel used by this industry in the BAU case to be shifted to electricity and to hydrogen. (If your settings total more than 100%, the effects will be scaled down proportionately so that the total fuel shifted does not exceed 100%.) Over 90% of thermal fuels (excluding feedstocks) are used to generate process heat or to fuel boilers. Generally, lower-temperature heat is easier to electrify than higher-temperature heat, while hydrogen can meet heat needs of any temprature. In the top-emitting 14 industries in the U.S., just under 50% of heat demand is at tempratures below 250 C, about a third is at temperatures from 350-600 C, and the remainder is at temperatures above 600 C.//**Oil and Gas Extraction Shift to Electricity: ** Separately set the percentages of non-electricity, non-hydrogen fuel used by this industry in the BAU case to be shifted to electricity and to hydrogen. (If your settings total more than 100%, the effects will be scaled down proportionately so that the total fuel shifted does not exceed 100%.) Over 90% of thermal fuels (excluding feedstocks) are used to generate process heat or to fuel boilers. Generally, lower-temperature heat is easier to electrify than higher-temperature heat, while hydrogen can meet heat needs of any temprature. In the top-emitting 14 industries in the U.S., just under 50% of heat demand is at tempratures below 250 C, about a third is at temperatures from 350-600 C, and the remainder is at temperatures above 600 C.//**Oil and Gas Extraction Shift to Hydrogen: ** Separately set the percentages of non-electricity, non-hydrogen fuel used by this industry in the BAU case to be shifted to electricity and to hydrogen. (If your settings total more than 100%, the effects will be scaled down proportionately so that the total fuel shifted does not exceed 100%.) Over 90% of thermal fuels (excluding feedstocks) are used to generate process heat or to fuel boilers. Generally, lower-temperature heat is easier to electrify than higher-temperature heat, while hydrogen can meet heat needs of any temprature. In the top-emitting 14 industries in the U.S., just under 50% of heat demand is at tempratures below 250 C, about a third is at temperatures from 350-600 C, and the remainder is at temperatures above 600 C.//**Other Mining and Quarrying Shift to Electricity: ** Separately set the percentages of non-electricity, non-hydrogen fuel used by this industry in the BAU case to be shifted to electricity and to hydrogen. (If your settings total more than 100%, the effects will be scaled down proportionately so that the total fuel shifted does not exceed 100%.) Over 90% of thermal fuels (excluding feedstocks) are used to generate process heat or to fuel boilers. Generally, lower-temperature heat is easier to electrify than higher-temperature heat, while hydrogen can meet heat needs of any temprature. In the top-emitting 14 industries in the U.S., just under 50% of heat demand is at tempratures below 250 C, about a third is at temperatures from 350-600 C, and the remainder is at temperatures above 600 C.//**Other Mining and Quarrying Shift to Hydrogen: ** Separately set the percentages of non-electricity, non-hydrogen fuel used by this industry in the BAU case to be shifted to electricity and to hydrogen. (If your settings total more than 100%, the effects will be scaled down proportionately so that the total fuel shifted does not exceed 100%.) Over 90% of thermal fuels (excluding feedstocks) are used to generate process heat or to fuel boilers. Generally, lower-temperature heat is easier to electrify than higher-temperature heat, while hydrogen can meet heat needs of any temprature. In the top-emitting 14 industries in the U.S., just under 50% of heat demand is at tempratures below 250 C, about a third is at temperatures from 350-600 C, and the remainder is at temperatures above 600 C.//**Food Beverage and Tobacco Shift to Electricity: ** Separately set the percentages of non-electricity, non-hydrogen fuel used by this industry in the BAU case to be shifted to electricity and to hydrogen. (If your settings total more than 100%, the effects will be scaled down proportionately so that the total fuel shifted does not exceed 100%.) Over 90% of thermal fuels (excluding feedstocks) are used to generate process heat or to fuel boilers. Generally, lower-temperature heat is easier to electrify than higher-temperature heat, while hydrogen can meet heat needs of any temprature. In the top-emitting 14 industries in the U.S., just under 50% of heat demand is at tempratures below 250 C, about a third is at temperatures from 350-600 C, and the remainder is at temperatures above 600 C.//**Food Beverage and Tobacco Shift to Hydrogen: ** Separately set the percentages of non-electricity, non-hydrogen fuel used by this industry in the BAU case to be shifted to electricity and to hydrogen. (If your settings total more than 100%, the effects will be scaled down proportionately so that the total fuel shifted does not exceed 100%.) Over 90% of thermal fuels (excluding feedstocks) are used to generate process heat or to fuel boilers. Generally, lower-temperature heat is easier to electrify than higher-temperature heat, while hydrogen can meet heat needs of any temprature. In the top-emitting 14 industries in the U.S., just under 50% of heat demand is at tempratures below 250 C, about a third is at temperatures from 350-600 C, and the remainder is at temperatures above 600 C.//**Textiles Apparel and Leather Shift to Electricity: ** Separately set the percentages of non-electricity, non-hydrogen fuel used by this industry in the BAU case to be shifted to electricity and to hydrogen. (If your settings total more than 100%, the effects will be scaled down proportionately so that the total fuel shifted does not exceed 100%.) Over 90% of thermal fuels (excluding feedstocks) are used to generate process heat or to fuel boilers. Generally, lower-temperature heat is easier to electrify than higher-temperature heat, while hydrogen can meet heat needs of any temprature. In the top-emitting 14 industries in the U.S., just under 50% of heat demand is at tempratures below 250 C, about a third is at temperatures from 350-600 C, and the remainder is at temperatures above 600 C.//**Textiles Apparel and Leather Shift to Hydrogen: ** Separately set the percentages of non-electricity, non-hydrogen fuel used by this industry in the BAU case to be shifted to electricity and to hydrogen. (If your settings total more than 100%, the effects will be scaled down proportionately so that the total fuel shifted does not exceed 100%.) Over 90% of thermal fuels (excluding feedstocks) are used to generate process heat or to fuel boilers. Generally, lower-temperature heat is easier to electrify than higher-temperature heat, while hydrogen can meet heat needs of any temprature. In the top-emitting 14 industries in the U.S., just under 50% of heat demand is at tempratures below 250 C, about a third is at temperatures from 350-600 C, and the remainder is at temperatures above 600 C.//**Wood Products Shift to Electricity: ** Separately set the percentages of non-electricity, non-hydrogen fuel used by this industry in the BAU case to be shifted to electricity and to hydrogen. (If your settings total more than 100%, the effects will be scaled down proportionately so that the total fuel shifted does not exceed 100%.) Over 90% of thermal fuels (excluding feedstocks) are used to generate process heat or to fuel boilers. Generally, lower-temperature heat is easier to electrify than higher-temperature heat, while hydrogen can meet heat needs of any temprature. In the top-emitting 14 industries in the U.S., just under 50% of heat demand is at tempratures below 250 C, about a third is at temperatures from 350-600 C, and the remainder is at temperatures above 600 C.//**Wood Products Shift to Hydrogen: ** Separately set the percentages of non-electricity, non-hydrogen fuel used by this industry in the BAU case to be shifted to electricity and to hydrogen. (If your settings total more than 100%, the effects will be scaled down proportionately so that the total fuel shifted does not exceed 100%.) Over 90% of thermal fuels (excluding feedstocks) are used to generate process heat or to fuel boilers. Generally, lower-temperature heat is easier to electrify than higher-temperature heat, while hydrogen can meet heat needs of any temprature. In the top-emitting 14 industries in the U.S., just under 50% of heat demand is at tempratures below 250 C, about a third is at temperatures from 350-600 C, and the remainder is at temperatures above 600 C.//**Pulp Paper and Printing Shift to Electricity: ** Separately set the percentages of non-electricity, non-hydrogen fuel used by this industry in the BAU case to be shifted to electricity and to hydrogen. (If your settings total more than 100%, the effects will be scaled down proportionately so that the total fuel shifted does not exceed 100%.) Over 90% of thermal fuels (excluding feedstocks) are used to generate process heat or to fuel boilers. Generally, lower-temperature heat is easier to electrify than higher-temperature heat, while hydrogen can meet heat needs of any temprature. In the top-emitting 14 industries in the U.S., just under 50% of heat demand is at tempratures below 250 C, about a third is at temperatures from 350-600 C, and the remainder is at temperatures above 600 C.//**Pulp Paper and Printing Shift to Hydrogen: ** Separately set the percentages of non-electricity, non-hydrogen fuel used by this industry in the BAU case to be shifted to electricity and to hydrogen. (If your settings total more than 100%, the effects will be scaled down proportionately so that the total fuel shifted does not exceed 100%.) Over 90% of thermal fuels (excluding feedstocks) are used to generate process heat or to fuel boilers. Generally, lower-temperature heat is easier to electrify than higher-temperature heat, while hydrogen can meet heat needs of any temprature. In the top-emitting 14 industries in the U.S., just under 50% of heat demand is at tempratures below 250 C, about a third is at temperatures from 350-600 C, and the remainder is at temperatures above 600 C.//**Refined Petroleum and Coke Shift to Electricity: ** Separately set the percentages of non-electricity, non-hydrogen fuel used by this industry in the BAU case to be shifted to electricity and to hydrogen. (If your settings total more than 100%, the effects will be scaled down proportionately so that the total fuel shifted does not exceed 100%.) Over 90% of thermal fuels (excluding feedstocks) are used to generate process heat or to fuel boilers. Generally, lower-temperature heat is easier to electrify than higher-temperature heat, while hydrogen can meet heat needs of any temprature. In the top-emitting 14 industries in the U.S., just under 50% of heat demand is at tempratures below 250 C, about a third is at temperatures from 350-600 C, and the remainder is at temperatures above 600 C.//**Refined Petroleum and Coke Shift to Hydrogen: ** Separately set the percentages of non-electricity, non-hydrogen fuel used by this industry in the BAU case to be shifted to electricity and to hydrogen. (If your settings total more than 100%, the effects will be scaled down proportionately so that the total fuel shifted does not exceed 100%.) Over 90% of thermal fuels (excluding feedstocks) are used to generate process heat or to fuel boilers. Generally, lower-temperature heat is easier to electrify than higher-temperature heat, while hydrogen can meet heat needs of any temprature. In the top-emitting 14 industries in the U.S., just under 50% of heat demand is at tempratures below 250 C, about a third is at temperatures from 350-600 C, and the remainder is at temperatures above 600 C.//**Chemicals Shift to Electricity: ** Separately set the percentages of non-electricity, non-hydrogen fuel used by this industry in the BAU case to be shifted to electricity and to hydrogen. (If your settings total more than 100%, the effects will be scaled down proportionately so that the total fuel shifted does not exceed 100%.) Over 90% of thermal fuels (excluding feedstocks) are used to generate process heat or to fuel boilers. Generally, lower-temperature heat is easier to electrify than higher-temperature heat, while hydrogen can meet heat needs of any temprature. In the top-emitting 14 industries in the U.S., just under 50% of heat demand is at tempratures below 250 C, about a third is at temperatures from 350-600 C, and the remainder is at temperatures above 600 C.//**Chemicals Shift to Hydrogen: ** Separately set the percentages of non-electricity, non-hydrogen fuel used by this industry in the BAU case to be shifted to electricity and to hydrogen. (If your settings total more than 100%, the effects will be scaled down proportionately so that the total fuel shifted does not exceed 100%.) Over 90% of thermal fuels (excluding feedstocks) are used to generate process heat or to fuel boilers. Generally, lower-temperature heat is easier to electrify than higher-temperature heat, while hydrogen can meet heat needs of any temprature. In the top-emitting 14 industries in the U.S., just under 50% of heat demand is at tempratures below 250 C, about a third is at temperatures from 350-600 C, and the remainder is at temperatures above 600 C.//**Rubber and Plastic Products Shift to Electricity: ** Separately set the percentages of non-electricity, non-hydrogen fuel used by this industry in the BAU case to be shifted to electricity and to hydrogen. (If your settings total more than 100%, the effects will be scaled down proportionately so that the total fuel shifted does not exceed 100%.) Over 90% of thermal fuels (excluding feedstocks) are used to generate process heat or to fuel boilers. Generally, lower-temperature heat is easier to electrify than higher-temperature heat, while hydrogen can meet heat needs of any temprature. In the top-emitting 14 industries in the U.S., just under 50% of heat demand is at tempratures below 250 C, about a third is at temperatures from 350-600 C, and the remainder is at temperatures above 600 C.//**Rubber and Plastic Products Shift to Hydrogen: ** Separately set the percentages of non-electricity, non-hydrogen fuel used by this industry in the BAU case to be shifted to electricity and to hydrogen. (If your settings total more than 100%, the effects will be scaled down proportionately so that the total fuel shifted does not exceed 100%.) Over 90% of thermal fuels (excluding feedstocks) are used to generate process heat or to fuel boilers. Generally, lower-temperature heat is easier to electrify than higher-temperature heat, while hydrogen can meet heat needs of any temprature. In the top-emitting 14 industries in the U.S., just under 50% of heat demand is at tempratures below 250 C, about a third is at temperatures from 350-600 C, and the remainder is at temperatures above 600 C.//**Glass and Glass Products Shift to Electricity: ** Separately set the percentages of non-electricity, non-hydrogen fuel used by this industry in the BAU case to be shifted to electricity and to hydrogen. (If your settings total more than 100%, the effects will be scaled down proportionately so that the total fuel shifted does not exceed 100%.) Over 90% of thermal fuels (excluding feedstocks) are used to generate process heat or to fuel boilers. Generally, lower-temperature heat is easier to electrify than higher-temperature heat, while hydrogen can meet heat needs of any temprature. In the top-emitting 14 industries in the U.S., just under 50% of heat demand is at tempratures below 250 C, about a third is at temperatures from 350-600 C, and the remainder is at temperatures above 600 C.//**Glass and Glass Products Shift to Hydrogen: ** Separately set the percentages of non-electricity, non-hydrogen fuel used by this industry in the BAU case to be shifted to electricity and to hydrogen. (If your settings total more than 100%, the effects will be scaled down proportionately so that the total fuel shifted does not exceed 100%.) Over 90% of thermal fuels (excluding feedstocks) are used to generate process heat or to fuel boilers. Generally, lower-temperature heat is easier to electrify than higher-temperature heat, while hydrogen can meet heat needs of any temprature. In the top-emitting 14 industries in the U.S., just under 50% of heat demand is at tempratures below 250 C, about a third is at temperatures from 350-600 C, and the remainder is at temperatures above 600 C.//**Cement and Other Nonmetallic Minerals Shift to Electricity: ** Separately set the percentages of non-electricity, non-hydrogen fuel used by this industry in the BAU case to be shifted to electricity and to hydrogen. (If your settings total more than 100%, the effects will be scaled down proportionately so that the total fuel shifted does not exceed 100%.) Over 90% of thermal fuels (excluding feedstocks) are used to generate process heat or to fuel boilers. Generally, lower-temperature heat is easier to electrify than higher-temperature heat, while hydrogen can meet heat needs of any temprature. In the top-emitting 14 industries in the U.S., just under 50% of heat demand is at tempratures below 250 C, about a third is at temperatures from 350-600 C, and the remainder is at temperatures above 600 C.//**Cement and Other Nonmetallic Minerals Shift to Hydrogen: ** Separately set the percentages of non-electricity, non-hydrogen fuel used by this industry in the BAU case to be shifted to electricity and to hydrogen. (If your settings total more than 100%, the effects will be scaled down proportionately so that the total fuel shifted does not exceed 100%.) Over 90% of thermal fuels (excluding feedstocks) are used to generate process heat or to fuel boilers. Generally, lower-temperature heat is easier to electrify than higher-temperature heat, while hydrogen can meet heat needs of any temprature. In the top-emitting 14 industries in the U.S., just under 50% of heat demand is at tempratures below 250 C, about a third is at temperatures from 350-600 C, and the remainder is at temperatures above 600 C.//**Iron and Steel Shift to Electricity: ** Separately set the percentages of non-electricity, non-hydrogen fuel used by this industry in the BAU case to be shifted to electricity and to hydrogen. (If your settings total more than 100%, the effects will be scaled down proportionately so that the total fuel shifted does not exceed 100%.) Over 90% of thermal fuels (excluding feedstocks) are used to generate process heat or to fuel boilers. Generally, lower-temperature heat is easier to electrify than higher-temperature heat, while hydrogen can meet heat needs of any temprature. In the top-emitting 14 industries in the U.S., just under 50% of heat demand is at tempratures below 250 C, about a third is at temperatures from 350-600 C, and the remainder is at temperatures above 600 C.//**Iron and Steel Shift to Hydrogen: ** Separately set the percentages of non-electricity, non-hydrogen fuel used by this industry in the BAU case to be shifted to electricity and to hydrogen. (If your settings total more than 100%, the effects will be scaled down proportionately so that the total fuel shifted does not exceed 100%.) Over 90% of thermal fuels (excluding feedstocks) are used to generate process heat or to fuel boilers. Generally, lower-temperature heat is easier to electrify than higher-temperature heat, while hydrogen can meet heat needs of any temprature. In the top-emitting 14 industries in the U.S., just under 50% of heat demand is at tempratures below 250 C, about a third is at temperatures from 350-600 C, and the remainder is at temperatures above 600 C.//**Other Metals Shift to Electricity: ** Separately set the percentages of non-electricity, non-hydrogen fuel used by this industry in the BAU case to be shifted to electricity and to hydrogen. (If your settings total more than 100%, the effects will be scaled down proportionately so that the total fuel shifted does not exceed 100%.) Over 90% of thermal fuels (excluding feedstocks) are used to generate process heat or to fuel boilers. Generally, lower-temperature heat is easier to electrify than higher-temperature heat, while hydrogen can meet heat needs of any temprature. In the top-emitting 14 industries in the U.S., just under 50% of heat demand is at tempratures below 250 C, about a third is at temperatures from 350-600 C, and the remainder is at temperatures above 600 C.//**Other Metals Shift to Hydrogen: ** Separately set the percentages of non-electricity, non-hydrogen fuel used by this industry in the BAU case to be shifted to electricity and to hydrogen. (If your settings total more than 100%, the effects will be scaled down proportionately so that the total fuel shifted does not exceed 100%.) Over 90% of thermal fuels (excluding feedstocks) are used to generate process heat or to fuel boilers. Generally, lower-temperature heat is easier to electrify than higher-temperature heat, while hydrogen can meet heat needs of any temprature. In the top-emitting 14 industries in the U.S., just under 50% of heat demand is at tempratures below 250 C, about a third is at temperatures from 350-600 C, and the remainder is at temperatures above 600 C.//**Metal Products Except Machinery and Vehicles Shift to Electricity: ** Separately set the percentages of non-electricity, non-hydrogen fuel used by this industry in the BAU case to be shifted to electricity and to hydrogen. (If your settings total more than 100%, the effects will be scaled down proportionately so that the total fuel shifted does not exceed 100%.) Over 90% of thermal fuels (excluding feedstocks) are used to generate process heat or to fuel boilers. Generally, lower-temperature heat is easier to electrify than higher-temperature heat, while hydrogen can meet heat needs of any temprature. In the top-emitting 14 industries in the U.S., just under 50% of heat demand is at tempratures below 250 C, about a third is at temperatures from 350-600 C, and the remainder is at temperatures above 600 C.//**Metal Products Except Machinery and Vehicles Shift to Hydrogen: ** Separately set the percentages of non-electricity, non-hydrogen fuel used by this industry in the BAU case to be shifted to electricity and to hydrogen. (If your settings total more than 100%, the effects will be scaled down proportionately so that the total fuel shifted does not exceed 100%.) Over 90% of thermal fuels (excluding feedstocks) are used to generate process heat or to fuel boilers. Generally, lower-temperature heat is easier to electrify than higher-temperature heat, while hydrogen can meet heat needs of any temprature. In the top-emitting 14 industries in the U.S., just under 50% of heat demand is at tempratures below 250 C, about a third is at temperatures from 350-600 C, and the remainder is at temperatures above 600 C.//**Computers and Electronics Shift to Electricity: ** Separately set the percentages of non-electricity, non-hydrogen fuel used by this industry in the BAU case to be shifted to electricity and to hydrogen. (If your settings total more than 100%, the effects will be scaled down proportionately so that the total fuel shifted does not exceed 100%.) Over 90% of thermal fuels (excluding feedstocks) are used to generate process heat or to fuel boilers. Generally, lower-temperature heat is easier to electrify than higher-temperature heat, while hydrogen can meet heat needs of any temprature. In the top-emitting 14 industries in the U.S., just under 50% of heat demand is at tempratures below 250 C, about a third is at temperatures from 350-600 C, and the remainder is at temperatures above 600 C.//**Computers and Electronics Shift to Hydrogen: ** Separately set the percentages of non-electricity, non-hydrogen fuel used by this industry in the BAU case to be shifted to electricity and to hydrogen. (If your settings total more than 100%, the effects will be scaled down proportionately so that the total fuel shifted does not exceed 100%.) Over 90% of thermal fuels (excluding feedstocks) are used to generate process heat or to fuel boilers. Generally, lower-temperature heat is easier to electrify than higher-temperature heat, while hydrogen can meet heat needs of any temprature. In the top-emitting 14 industries in the U.S., just under 50% of heat demand is at tempratures below 250 C, about a third is at temperatures from 350-600 C, and the remainder is at temperatures above 600 C.//**Appliances and Electrical Equipment Shift to Electricity: ** Separately set the percentages of non-electricity, non-hydrogen fuel used by this industry in the BAU case to be shifted to electricity and to hydrogen. (If your settings total more than 100%, the effects will be scaled down proportionately so that the total fuel shifted does not exceed 100%.) Over 90% of thermal fuels (excluding feedstocks) are used to generate process heat or to fuel boilers. Generally, lower-temperature heat is easier to electrify than higher-temperature heat, while hydrogen can meet heat needs of any temprature. In the top-emitting 14 industries in the U.S., just under 50% of heat demand is at tempratures below 250 C, about a third is at temperatures from 350-600 C, and the remainder is at temperatures above 600 C.//**Appliances and Electrical Equipment Shift to Hydrogen: ** Separately set the percentages of non-electricity, non-hydrogen fuel used by this industry in the BAU case to be shifted to electricity and to hydrogen. (If your settings total more than 100%, the effects will be scaled down proportionately so that the total fuel shifted does not exceed 100%.) Over 90% of thermal fuels (excluding feedstocks) are used to generate process heat or to fuel boilers. Generally, lower-temperature heat is easier to electrify than higher-temperature heat, while hydrogen can meet heat needs of any temprature. In the top-emitting 14 industries in the U.S., just under 50% of heat demand is at tempratures below 250 C, about a third is at temperatures from 350-600 C, and the remainder is at temperatures above 600 C.//**Other Machinery Shift to Electricity: ** Separately set the percentages of non-electricity, non-hydrogen fuel used by this industry in the BAU case to be shifted to electricity and to hydrogen. (If your settings total more than 100%, the effects will be scaled down proportionately so that the total fuel shifted does not exceed 100%.) Over 90% of thermal fuels (excluding feedstocks) are used to generate process heat or to fuel boilers. Generally, lower-temperature heat is easier to electrify than higher-temperature heat, while hydrogen can meet heat needs of any temprature. In the top-emitting 14 industries in the U.S., just under 50% of heat demand is at tempratures below 250 C, about a third is at temperatures from 350-600 C, and the remainder is at temperatures above 600 C.//**Other Machinery Shift to Hydrogen: ** Separately set the percentages of non-electricity, non-hydrogen fuel used by this industry in the BAU case to be shifted to electricity and to hydrogen. (If your settings total more than 100%, the effects will be scaled down proportionately so that the total fuel shifted does not exceed 100%.) Over 90% of thermal fuels (excluding feedstocks) are used to generate process heat or to fuel boilers. Generally, lower-temperature heat is easier to electrify than higher-temperature heat, while hydrogen can meet heat needs of any temprature. In the top-emitting 14 industries in the U.S., just under 50% of heat demand is at tempratures below 250 C, about a third is at temperatures from 350-600 C, and the remainder is at temperatures above 600 C.//**Road Vehicles Shift to Electricity: ** Separately set the percentages of non-electricity, non-hydrogen fuel used by this industry in the BAU case to be shifted to electricity and to hydrogen. (If your settings total more than 100%, the effects will be scaled down proportionately so that the total fuel shifted does not exceed 100%.) Over 90% of thermal fuels (excluding feedstocks) are used to generate process heat or to fuel boilers. Generally, lower-temperature heat is easier to electrify than higher-temperature heat, while hydrogen can meet heat needs of any temprature. In the top-emitting 14 industries in the U.S., just under 50% of heat demand is at tempratures below 250 C, about a third is at temperatures from 350-600 C, and the remainder is at temperatures above 600 C.//**Road Vehicles Shift to Hydrogen: ** Separately set the percentages of non-electricity, non-hydrogen fuel used by this industry in the BAU case to be shifted to electricity and to hydrogen. (If your settings total more than 100%, the effects will be scaled down proportionately so that the total fuel shifted does not exceed 100%.) Over 90% of thermal fuels (excluding feedstocks) are used to generate process heat or to fuel boilers. Generally, lower-temperature heat is easier to electrify than high | industry-ag-main.html#fuel-switching | industry-elec-and-hydrogen.html | 0 | 0 | 0
Industry | Electrification + Hydrogen | Fraction of Industrial Fuel Use Shifted to Other Fuels | wood products 16 | heavy or residual fuel oil if | Wood Products | Shift to Heavy or Residual Oil | 1275 | No | Electrification + Hydrogen | indst fuel type shifting | 0% | 100% | 1% | % of fuel shifted | **Description:** This policy reduces greenhouse gas emissions from the selected industry by switching the fuels used by facilities to electricity and/or hydrogen. Only fuel consumed for energy, not fuel used as a chemical feedstock, is affected by this policy. Separately set the percentages of non-electricity, non-hydrogen fuel used by this industry in the BAU case to be shifted to electricity and to hydrogen. (If your settings total more than 100%, the effects will be scaled down proportionately so that the total fuel shifted does not exceed 100%.) Over 90% of thermal fuels (excluding feedstocks) are used to generate process heat or to fuel boilers. Generally, lower-temperature heat is easier to electrify than higher-temperature heat, while hydrogen can meet heat needs of any temprature. In the top-emitting 14 industries in the U.S., just under 50% of heat demand is at tempratures below 250 C, about a third is at temperatures from 350-600 C, and the remainder is at temperatures above 600 C. // **Guidance for setting values: **//**Agriculture and Forestry Shift to Electricity: ** Separately set the percentages of non-electricity, non-hydrogen fuel used by this industry in the BAU case to be shifted to electricity and to hydrogen. (If your settings total more than 100%, the effects will be scaled down proportionately so that the total fuel shifted does not exceed 100%.) Over 90% of thermal fuels (excluding feedstocks) are used to generate process heat or to fuel boilers. Generally, lower-temperature heat is easier to electrify than higher-temperature heat, while hydrogen can meet heat needs of any temprature. In the top-emitting 14 industries in the U.S., just under 50% of heat demand is at tempratures below 250 C, about a third is at temperatures from 350-600 C, and the remainder is at temperatures above 600 C.//**Agriculture and Forestry Shift to Hydrogen: ** Separately set the percentages of non-electricity, non-hydrogen fuel used by this industry in the BAU case to be shifted to electricity and to hydrogen. (If your settings total more than 100%, the effects will be scaled down proportionately so that the total fuel shifted does not exceed 100%.) Over 90% of thermal fuels (excluding feedstocks) are used to generate process heat or to fuel boilers. Generally, lower-temperature heat is easier to electrify than higher-temperature heat, while hydrogen can meet heat needs of any temprature. In the top-emitting 14 industries in the U.S., just under 50% of heat demand is at tempratures below 250 C, about a third is at temperatures from 350-600 C, and the remainder is at temperatures above 600 C.//**Coal Mining Shift to Electricity: ** Separately set the percentages of non-electricity, non-hydrogen fuel used by this industry in the BAU case to be shifted to electricity and to hydrogen. (If your settings total more than 100%, the effects will be scaled down proportionately so that the total fuel shifted does not exceed 100%.) Over 90% of thermal fuels (excluding feedstocks) are used to generate process heat or to fuel boilers. Generally, lower-temperature heat is easier to electrify than higher-temperature heat, while hydrogen can meet heat needs of any temprature. In the top-emitting 14 industries in the U.S., just under 50% of heat demand is at tempratures below 250 C, about a third is at temperatures from 350-600 C, and the remainder is at temperatures above 600 C.//**Coal Mining Shift to Hydrogen: ** Separately set the percentages of non-electricity, non-hydrogen fuel used by this industry in the BAU case to be shifted to electricity and to hydrogen. (If your settings total more than 100%, the effects will be scaled down proportionately so that the total fuel shifted does not exceed 100%.) Over 90% of thermal fuels (excluding feedstocks) are used to generate process heat or to fuel boilers. Generally, lower-temperature heat is easier to electrify than higher-temperature heat, while hydrogen can meet heat needs of any temprature. In the top-emitting 14 industries in the U.S., just under 50% of heat demand is at tempratures below 250 C, about a third is at temperatures from 350-600 C, and the remainder is at temperatures above 600 C.//**Oil and Gas Extraction Shift to Electricity: ** Separately set the percentages of non-electricity, non-hydrogen fuel used by this industry in the BAU case to be shifted to electricity and to hydrogen. (If your settings total more than 100%, the effects will be scaled down proportionately so that the total fuel shifted does not exceed 100%.) Over 90% of thermal fuels (excluding feedstocks) are used to generate process heat or to fuel boilers. Generally, lower-temperature heat is easier to electrify than higher-temperature heat, while hydrogen can meet heat needs of any temprature. In the top-emitting 14 industries in the U.S., just under 50% of heat demand is at tempratures below 250 C, about a third is at temperatures from 350-600 C, and the remainder is at temperatures above 600 C.//**Oil and Gas Extraction Shift to Hydrogen: ** Separately set the percentages of non-electricity, non-hydrogen fuel used by this industry in the BAU case to be shifted to electricity and to hydrogen. (If your settings total more than 100%, the effects will be scaled down proportionately so that the total fuel shifted does not exceed 100%.) Over 90% of thermal fuels (excluding feedstocks) are used to generate process heat or to fuel boilers. Generally, lower-temperature heat is easier to electrify than higher-temperature heat, while hydrogen can meet heat needs of any temprature. In the top-emitting 14 industries in the U.S., just under 50% of heat demand is at tempratures below 250 C, about a third is at temperatures from 350-600 C, and the remainder is at temperatures above 600 C.//**Other Mining and Quarrying Shift to Electricity: ** Separately set the percentages of non-electricity, non-hydrogen fuel used by this industry in the BAU case to be shifted to electricity and to hydrogen. (If your settings total more than 100%, the effects will be scaled down proportionately so that the total fuel shifted does not exceed 100%.) Over 90% of thermal fuels (excluding feedstocks) are used to generate process heat or to fuel boilers. Generally, lower-temperature heat is easier to electrify than higher-temperature heat, while hydrogen can meet heat needs of any temprature. In the top-emitting 14 industries in the U.S., just under 50% of heat demand is at tempratures below 250 C, about a third is at temperatures from 350-600 C, and the remainder is at temperatures above 600 C.//**Other Mining and Quarrying Shift to Hydrogen: ** Separately set the percentages of non-electricity, non-hydrogen fuel used by this industry in the BAU case to be shifted to electricity and to hydrogen. (If your settings total more than 100%, the effects will be scaled down proportionately so that the total fuel shifted does not exceed 100%.) Over 90% of thermal fuels (excluding feedstocks) are used to generate process heat or to fuel boilers. Generally, lower-temperature heat is easier to electrify than higher-temperature heat, while hydrogen can meet heat needs of any temprature. In the top-emitting 14 industries in the U.S., just under 50% of heat demand is at tempratures below 250 C, about a third is at temperatures from 350-600 C, and the remainder is at temperatures above 600 C.//**Food Beverage and Tobacco Shift to Electricity: ** Separately set the percentages of non-electricity, non-hydrogen fuel used by this industry in the BAU case to be shifted to electricity and to hydrogen. (If your settings total more than 100%, the effects will be scaled down proportionately so that the total fuel shifted does not exceed 100%.) Over 90% of thermal fuels (excluding feedstocks) are used to generate process heat or to fuel boilers. Generally, lower-temperature heat is easier to electrify than higher-temperature heat, while hydrogen can meet heat needs of any temprature. In the top-emitting 14 industries in the U.S., just under 50% of heat demand is at tempratures below 250 C, about a third is at temperatures from 350-600 C, and the remainder is at temperatures above 600 C.//**Food Beverage and Tobacco Shift to Hydrogen: ** Separately set the percentages of non-electricity, non-hydrogen fuel used by this industry in the BAU case to be shifted to electricity and to hydrogen. (If your settings total more than 100%, the effects will be scaled down proportionately so that the total fuel shifted does not exceed 100%.) Over 90% of thermal fuels (excluding feedstocks) are used to generate process heat or to fuel boilers. Generally, lower-temperature heat is easier to electrify than higher-temperature heat, while hydrogen can meet heat needs of any temprature. In the top-emitting 14 industries in the U.S., just under 50% of heat demand is at tempratures below 250 C, about a third is at temperatures from 350-600 C, and the remainder is at temperatures above 600 C.//**Textiles Apparel and Leather Shift to Electricity: ** Separately set the percentages of non-electricity, non-hydrogen fuel used by this industry in the BAU case to be shifted to electricity and to hydrogen. (If your settings total more than 100%, the effects will be scaled down proportionately so that the total fuel shifted does not exceed 100%.) Over 90% of thermal fuels (excluding feedstocks) are used to generate process heat or to fuel boilers. Generally, lower-temperature heat is easier to electrify than higher-temperature heat, while hydrogen can meet heat needs of any temprature. In the top-emitting 14 industries in the U.S., just under 50% of heat demand is at tempratures below 250 C, about a third is at temperatures from 350-600 C, and the remainder is at temperatures above 600 C.//**Textiles Apparel and Leather Shift to Hydrogen: ** Separately set the percentages of non-electricity, non-hydrogen fuel used by this industry in the BAU case to be shifted to electricity and to hydrogen. (If your settings total more than 100%, the effects will be scaled down proportionately so that the total fuel shifted does not exceed 100%.) Over 90% of thermal fuels (excluding feedstocks) are used to generate process heat or to fuel boilers. Generally, lower-temperature heat is easier to electrify than higher-temperature heat, while hydrogen can meet heat needs of any temprature. In the top-emitting 14 industries in the U.S., just under 50% of heat demand is at tempratures below 250 C, about a third is at temperatures from 350-600 C, and the remainder is at temperatures above 600 C.//**Wood Products Shift to Electricity: ** Separately set the percentages of non-electricity, non-hydrogen fuel used by this industry in the BAU case to be shifted to electricity and to hydrogen. (If your settings total more than 100%, the effects will be scaled down proportionately so that the total fuel shifted does not exceed 100%.) Over 90% of thermal fuels (excluding feedstocks) are used to generate process heat or to fuel boilers. Generally, lower-temperature heat is easier to electrify than higher-temperature heat, while hydrogen can meet heat needs of any temprature. In the top-emitting 14 industries in the U.S., just under 50% of heat demand is at tempratures below 250 C, about a third is at temperatures from 350-600 C, and the remainder is at temperatures above 600 C.//**Wood Products Shift to Hydrogen: ** Separately set the percentages of non-electricity, non-hydrogen fuel used by this industry in the BAU case to be shifted to electricity and to hydrogen. (If your settings total more than 100%, the effects will be scaled down proportionately so that the total fuel shifted does not exceed 100%.) Over 90% of thermal fuels (excluding feedstocks) are used to generate process heat or to fuel boilers. Generally, lower-temperature heat is easier to electrify than higher-temperature heat, while hydrogen can meet heat needs of any temprature. In the top-emitting 14 industries in the U.S., just under 50% of heat demand is at tempratures below 250 C, about a third is at temperatures from 350-600 C, and the remainder is at temperatures above 600 C.//**Pulp Paper and Printing Shift to Electricity: ** Separately set the percentages of non-electricity, non-hydrogen fuel used by this industry in the BAU case to be shifted to electricity and to hydrogen. (If your settings total more than 100%, the effects will be scaled down proportionately so that the total fuel shifted does not exceed 100%.) Over 90% of thermal fuels (excluding feedstocks) are used to generate process heat or to fuel boilers. Generally, lower-temperature heat is easier to electrify than higher-temperature heat, while hydrogen can meet heat needs of any temprature. In the top-emitting 14 industries in the U.S., just under 50% of heat demand is at tempratures below 250 C, about a third is at temperatures from 350-600 C, and the remainder is at temperatures above 600 C.//**Pulp Paper and Printing Shift to Hydrogen: ** Separately set the percentages of non-electricity, non-hydrogen fuel used by this industry in the BAU case to be shifted to electricity and to hydrogen. (If your settings total more than 100%, the effects will be scaled down proportionately so that the total fuel shifted does not exceed 100%.) Over 90% of thermal fuels (excluding feedstocks) are used to generate process heat or to fuel boilers. Generally, lower-temperature heat is easier to electrify than higher-temperature heat, while hydrogen can meet heat needs of any temprature. In the top-emitting 14 industries in the U.S., just under 50% of heat demand is at tempratures below 250 C, about a third is at temperatures from 350-600 C, and the remainder is at temperatures above 600 C.//**Refined Petroleum and Coke Shift to Electricity: ** Separately set the percentages of non-electricity, non-hydrogen fuel used by this industry in the BAU case to be shifted to electricity and to hydrogen. (If your settings total more than 100%, the effects will be scaled down proportionately so that the total fuel shifted does not exceed 100%.) Over 90% of thermal fuels (excluding feedstocks) are used to generate process heat or to fuel boilers. Generally, lower-temperature heat is easier to electrify than higher-temperature heat, while hydrogen can meet heat needs of any temprature. In the top-emitting 14 industries in the U.S., just under 50% of heat demand is at tempratures below 250 C, about a third is at temperatures from 350-600 C, and the remainder is at temperatures above 600 C.//**Refined Petroleum and Coke Shift to Hydrogen: ** Separately set the percentages of non-electricity, non-hydrogen fuel used by this industry in the BAU case to be shifted to electricity and to hydrogen. (If your settings total more than 100%, the effects will be scaled down proportionately so that the total fuel shifted does not exceed 100%.) Over 90% of thermal fuels (excluding feedstocks) are used to generate process heat or to fuel boilers. Generally, lower-temperature heat is easier to electrify than higher-temperature heat, while hydrogen can meet heat needs of any temprature. In the top-emitting 14 industries in the U.S., just under 50% of heat demand is at tempratures below 250 C, about a third is at temperatures from 350-600 C, and the remainder is at temperatures above 600 C.//**Chemicals Shift to Electricity: ** Separately set the percentages of non-electricity, non-hydrogen fuel used by this industry in the BAU case to be shifted to electricity and to hydrogen. (If your settings total more than 100%, the effects will be scaled down proportionately so that the total fuel shifted does not exceed 100%.) Over 90% of thermal fuels (excluding feedstocks) are used to generate process heat or to fuel boilers. Generally, lower-temperature heat is easier to electrify than higher-temperature heat, while hydrogen can meet heat needs of any temprature. In the top-emitting 14 industries in the U.S., just under 50% of heat demand is at tempratures below 250 C, about a third is at temperatures from 350-600 C, and the remainder is at temperatures above 600 C.//**Chemicals Shift to Hydrogen: ** Separately set the percentages of non-electricity, non-hydrogen fuel used by this industry in the BAU case to be shifted to electricity and to hydrogen. (If your settings total more than 100%, the effects will be scaled down proportionately so that the total fuel shifted does not exceed 100%.) Over 90% of thermal fuels (excluding feedstocks) are used to generate process heat or to fuel boilers. Generally, lower-temperature heat is easier to electrify than higher-temperature heat, while hydrogen can meet heat needs of any temprature. In the top-emitting 14 industries in the U.S., just under 50% of heat demand is at tempratures below 250 C, about a third is at temperatures from 350-600 C, and the remainder is at temperatures above 600 C.//**Rubber and Plastic Products Shift to Electricity: ** Separately set the percentages of non-electricity, non-hydrogen fuel used by this industry in the BAU case to be shifted to electricity and to hydrogen. (If your settings total more than 100%, the effects will be scaled down proportionately so that the total fuel shifted does not exceed 100%.) Over 90% of thermal fuels (excluding feedstocks) are used to generate process heat or to fuel boilers. Generally, lower-temperature heat is easier to electrify than higher-temperature heat, while hydrogen can meet heat needs of any temprature. In the top-emitting 14 industries in the U.S., just under 50% of heat demand is at tempratures below 250 C, about a third is at temperatures from 350-600 C, and the remainder is at temperatures above 600 C.//**Rubber and Plastic Products Shift to Hydrogen: ** Separately set the percentages of non-electricity, non-hydrogen fuel used by this industry in the BAU case to be shifted to electricity and to hydrogen. (If your settings total more than 100%, the effects will be scaled down proportionately so that the total fuel shifted does not exceed 100%.) Over 90% of thermal fuels (excluding feedstocks) are used to generate process heat or to fuel boilers. Generally, lower-temperature heat is easier to electrify than higher-temperature heat, while hydrogen can meet heat needs of any temprature. In the top-emitting 14 industries in the U.S., just under 50% of heat demand is at tempratures below 250 C, about a third is at temperatures from 350-600 C, and the remainder is at temperatures above 600 C.//**Glass and Glass Products Shift to Electricity: ** Separately set the percentages of non-electricity, non-hydrogen fuel used by this industry in the BAU case to be shifted to electricity and to hydrogen. (If your settings total more than 100%, the effects will be scaled down proportionately so that the total fuel shifted does not exceed 100%.) Over 90% of thermal fuels (excluding feedstocks) are used to generate process heat or to fuel boilers. Generally, lower-temperature heat is easier to electrify than higher-temperature heat, while hydrogen can meet heat needs of any temprature. In the top-emitting 14 industries in the U.S., just under 50% of heat demand is at tempratures below 250 C, about a third is at temperatures from 350-600 C, and the remainder is at temperatures above 600 C.//**Glass and Glass Products Shift to Hydrogen: ** Separately set the percentages of non-electricity, non-hydrogen fuel used by this industry in the BAU case to be shifted to electricity and to hydrogen. (If your settings total more than 100%, the effects will be scaled down proportionately so that the total fuel shifted does not exceed 100%.) Over 90% of thermal fuels (excluding feedstocks) are used to generate process heat or to fuel boilers. Generally, lower-temperature heat is easier to electrify than higher-temperature heat, while hydrogen can meet heat needs of any temprature. In the top-emitting 14 industries in the U.S., just under 50% of heat demand is at tempratures below 250 C, about a third is at temperatures from 350-600 C, and the remainder is at temperatures above 600 C.//**Cement and Other Nonmetallic Minerals Shift to Electricity: ** Separately set the percentages of non-electricity, non-hydrogen fuel used by this industry in the BAU case to be shifted to electricity and to hydrogen. (If your settings total more than 100%, the effects will be scaled down proportionately so that the total fuel shifted does not exceed 100%.) Over 90% of thermal fuels (excluding feedstocks) are used to generate process heat or to fuel boilers. Generally, lower-temperature heat is easier to electrify than higher-temperature heat, while hydrogen can meet heat needs of any temprature. In the top-emitting 14 industries in the U.S., just under 50% of heat demand is at tempratures below 250 C, about a third is at temperatures from 350-600 C, and the remainder is at temperatures above 600 C.//**Cement and Other Nonmetallic Minerals Shift to Hydrogen: ** Separately set the percentages of non-electricity, non-hydrogen fuel used by this industry in the BAU case to be shifted to electricity and to hydrogen. (If your settings total more than 100%, the effects will be scaled down proportionately so that the total fuel shifted does not exceed 100%.) Over 90% of thermal fuels (excluding feedstocks) are used to generate process heat or to fuel boilers. Generally, lower-temperature heat is easier to electrify than higher-temperature heat, while hydrogen can meet heat needs of any temprature. In the top-emitting 14 industries in the U.S., just under 50% of heat demand is at tempratures below 250 C, about a third is at temperatures from 350-600 C, and the remainder is at temperatures above 600 C.//**Iron and Steel Shift to Electricity: ** Separately set the percentages of non-electricity, non-hydrogen fuel used by this industry in the BAU case to be shifted to electricity and to hydrogen. (If your settings total more than 100%, the effects will be scaled down proportionately so that the total fuel shifted does not exceed 100%.) Over 90% of thermal fuels (excluding feedstocks) are used to generate process heat or to fuel boilers. Generally, lower-temperature heat is easier to electrify than higher-temperature heat, while hydrogen can meet heat needs of any temprature. In the top-emitting 14 industries in the U.S., just under 50% of heat demand is at tempratures below 250 C, about a third is at temperatures from 350-600 C, and the remainder is at temperatures above 600 C.//**Iron and Steel Shift to Hydrogen: ** Separately set the percentages of non-electricity, non-hydrogen fuel used by this industry in the BAU case to be shifted to electricity and to hydrogen. (If your settings total more than 100%, the effects will be scaled down proportionately so that the total fuel shifted does not exceed 100%.) Over 90% of thermal fuels (excluding feedstocks) are used to generate process heat or to fuel boilers. Generally, lower-temperature heat is easier to electrify than higher-temperature heat, while hydrogen can meet heat needs of any temprature. In the top-emitting 14 industries in the U.S., just under 50% of heat demand is at tempratures below 250 C, about a third is at temperatures from 350-600 C, and the remainder is at temperatures above 600 C.//**Other Metals Shift to Electricity: ** Separately set the percentages of non-electricity, non-hydrogen fuel used by this industry in the BAU case to be shifted to electricity and to hydrogen. (If your settings total more than 100%, the effects will be scaled down proportionately so that the total fuel shifted does not exceed 100%.) Over 90% of thermal fuels (excluding feedstocks) are used to generate process heat or to fuel boilers. Generally, lower-temperature heat is easier to electrify than higher-temperature heat, while hydrogen can meet heat needs of any temprature. In the top-emitting 14 industries in the U.S., just under 50% of heat demand is at tempratures below 250 C, about a third is at temperatures from 350-600 C, and the remainder is at temperatures above 600 C.//**Other Metals Shift to Hydrogen: ** Separately set the percentages of non-electricity, non-hydrogen fuel used by this industry in the BAU case to be shifted to electricity and to hydrogen. (If your settings total more than 100%, the effects will be scaled down proportionately so that the total fuel shifted does not exceed 100%.) Over 90% of thermal fuels (excluding feedstocks) are used to generate process heat or to fuel boilers. Generally, lower-temperature heat is easier to electrify than higher-temperature heat, while hydrogen can meet heat needs of any temprature. In the top-emitting 14 industries in the U.S., just under 50% of heat demand is at tempratures below 250 C, about a third is at temperatures from 350-600 C, and the remainder is at temperatures above 600 C.//**Metal Products Except Machinery and Vehicles Shift to Electricity: ** Separately set the percentages of non-electricity, non-hydrogen fuel used by this industry in the BAU case to be shifted to electricity and to hydrogen. (If your settings total more than 100%, the effects will be scaled down proportionately so that the total fuel shifted does not exceed 100%.) Over 90% of thermal fuels (excluding feedstocks) are used to generate process heat or to fuel boilers. Generally, lower-temperature heat is easier to electrify than higher-temperature heat, while hydrogen can meet heat needs of any temprature. In the top-emitting 14 industries in the U.S., just under 50% of heat demand is at tempratures below 250 C, about a third is at temperatures from 350-600 C, and the remainder is at temperatures above 600 C.//**Metal Products Except Machinery and Vehicles Shift to Hydrogen: ** Separately set the percentages of non-electricity, non-hydrogen fuel used by this industry in the BAU case to be shifted to electricity and to hydrogen. (If your settings total more than 100%, the effects will be scaled down proportionately so that the total fuel shifted does not exceed 100%.) Over 90% of thermal fuels (excluding feedstocks) are used to generate process heat or to fuel boilers. Generally, lower-temperature heat is easier to electrify than higher-temperature heat, while hydrogen can meet heat needs of any temprature. In the top-emitting 14 industries in the U.S., just under 50% of heat demand is at tempratures below 250 C, about a third is at temperatures from 350-600 C, and the remainder is at temperatures above 600 C.//**Computers and Electronics Shift to Electricity: ** Separately set the percentages of non-electricity, non-hydrogen fuel used by this industry in the BAU case to be shifted to electricity and to hydrogen. (If your settings total more than 100%, the effects will be scaled down proportionately so that the total fuel shifted does not exceed 100%.) Over 90% of thermal fuels (excluding feedstocks) are used to generate process heat or to fuel boilers. Generally, lower-temperature heat is easier to electrify than higher-temperature heat, while hydrogen can meet heat needs of any temprature. In the top-emitting 14 industries in the U.S., just under 50% of heat demand is at tempratures below 250 C, about a third is at temperatures from 350-600 C, and the remainder is at temperatures above 600 C.//**Computers and Electronics Shift to Hydrogen: ** Separately set the percentages of non-electricity, non-hydrogen fuel used by this industry in the BAU case to be shifted to electricity and to hydrogen. (If your settings total more than 100%, the effects will be scaled down proportionately so that the total fuel shifted does not exceed 100%.) Over 90% of thermal fuels (excluding feedstocks) are used to generate process heat or to fuel boilers. Generally, lower-temperature heat is easier to electrify than higher-temperature heat, while hydrogen can meet heat needs of any temprature. In the top-emitting 14 industries in the U.S., just under 50% of heat demand is at tempratures below 250 C, about a third is at temperatures from 350-600 C, and the remainder is at temperatures above 600 C.//**Appliances and Electrical Equipment Shift to Electricity: ** Separately set the percentages of non-electricity, non-hydrogen fuel used by this industry in the BAU case to be shifted to electricity and to hydrogen. (If your settings total more than 100%, the effects will be scaled down proportionately so that the total fuel shifted does not exceed 100%.) Over 90% of thermal fuels (excluding feedstocks) are used to generate process heat or to fuel boilers. Generally, lower-temperature heat is easier to electrify than higher-temperature heat, while hydrogen can meet heat needs of any temprature. In the top-emitting 14 industries in the U.S., just under 50% of heat demand is at tempratures below 250 C, about a third is at temperatures from 350-600 C, and the remainder is at temperatures above 600 C.//**Appliances and Electrical Equipment Shift to Hydrogen: ** Separately set the percentages of non-electricity, non-hydrogen fuel used by this industry in the BAU case to be shifted to electricity and to hydrogen. (If your settings total more than 100%, the effects will be scaled down proportionately so that the total fuel shifted does not exceed 100%.) Over 90% of thermal fuels (excluding feedstocks) are used to generate process heat or to fuel boilers. Generally, lower-temperature heat is easier to electrify than higher-temperature heat, while hydrogen can meet heat needs of any temprature. In the top-emitting 14 industries in the U.S., just under 50% of heat demand is at tempratures below 250 C, about a third is at temperatures from 350-600 C, and the remainder is at temperatures above 600 C.//**Other Machinery Shift to Electricity: ** Separately set the percentages of non-electricity, non-hydrogen fuel used by this industry in the BAU case to be shifted to electricity and to hydrogen. (If your settings total more than 100%, the effects will be scaled down proportionately so that the total fuel shifted does not exceed 100%.) Over 90% of thermal fuels (excluding feedstocks) are used to generate process heat or to fuel boilers. Generally, lower-temperature heat is easier to electrify than higher-temperature heat, while hydrogen can meet heat needs of any temprature. In the top-emitting 14 industries in the U.S., just under 50% of heat demand is at tempratures below 250 C, about a third is at temperatures from 350-600 C, and the remainder is at temperatures above 600 C.//**Other Machinery Shift to Hydrogen: ** Separately set the percentages of non-electricity, non-hydrogen fuel used by this industry in the BAU case to be shifted to electricity and to hydrogen. (If your settings total more than 100%, the effects will be scaled down proportionately so that the total fuel shifted does not exceed 100%.) Over 90% of thermal fuels (excluding feedstocks) are used to generate process heat or to fuel boilers. Generally, lower-temperature heat is easier to electrify than higher-temperature heat, while hydrogen can meet heat needs of any temprature. In the top-emitting 14 industries in the U.S., just under 50% of heat demand is at tempratures below 250 C, about a third is at temperatures from 350-600 C, and the remainder is at temperatures above 600 C.//**Road Vehicles Shift to Electricity: ** Separately set the percentages of non-electricity, non-hydrogen fuel used by this industry in the BAU case to be shifted to electricity and to hydrogen. (If your settings total more than 100%, the effects will be scaled down proportionately so that the total fuel shifted does not exceed 100%.) Over 90% of thermal fuels (excluding feedstocks) are used to generate process heat or to fuel boilers. Generally, lower-temperature heat is easier to electrify than higher-temperature heat, while hydrogen can meet heat needs of any temprature. In the top-emitting 14 industries in the U.S., just under 50% of heat demand is at tempratures below 250 C, about a third is at temperatures from 350-600 C, and the remainder is at temperatures above 600 C.//**Road Vehicles Shift to Hydrogen: ** Separately set the percentages of non-electricity, non-hydrogen fuel used by this industry in the BAU case to be shifted to electricity and to hydrogen. (If your settings total more than 100%, the effects will be scaled down proportionately so that the total fuel shifted does not exceed 100%.) Over 90% of thermal fuels (excluding feedstocks) are used to generate process heat or to fuel boilers. Generally, lower-temperature heat is easier to electrify than high | industry-ag-main.html#fuel-switching | industry-elec-and-hydrogen.html | 0 | 0 | 0
Industry | Electrification + Hydrogen | Fraction of Industrial Fuel Use Shifted to Other Fuels | wood products 16 | LPG propane or butane if | Wood Products | Shift to LPG Propane or Butane | 1276 | No | Electrification + Hydrogen | indst fuel type shifting | 0% | 100% | 1% | % of fuel shifted | **Description:** This policy reduces greenhouse gas emissions from the selected industry by switching the fuels used by facilities to electricity and/or hydrogen. Only fuel consumed for energy, not fuel used as a chemical feedstock, is affected by this policy. Separately set the percentages of non-electricity, non-hydrogen fuel used by this industry in the BAU case to be shifted to electricity and to hydrogen. (If your settings total more than 100%, the effects will be scaled down proportionately so that the total fuel shifted does not exceed 100%.) Over 90% of thermal fuels (excluding feedstocks) are used to generate process heat or to fuel boilers. Generally, lower-temperature heat is easier to electrify than higher-temperature heat, while hydrogen can meet heat needs of any temprature. In the top-emitting 14 industries in the U.S., just under 50% of heat demand is at tempratures below 250 C, about a third is at temperatures from 350-600 C, and the remainder is at temperatures above 600 C. // **Guidance for setting values: **//**Agriculture and Forestry Shift to Electricity: ** Separately set the percentages of non-electricity, non-hydrogen fuel used by this industry in the BAU case to be shifted to electricity and to hydrogen. (If your settings total more than 100%, the effects will be scaled down proportionately so that the total fuel shifted does not exceed 100%.) Over 90% of thermal fuels (excluding feedstocks) are used to generate process heat or to fuel boilers. Generally, lower-temperature heat is easier to electrify than higher-temperature heat, while hydrogen can meet heat needs of any temprature. In the top-emitting 14 industries in the U.S., just under 50% of heat demand is at tempratures below 250 C, about a third is at temperatures from 350-600 C, and the remainder is at temperatures above 600 C.//**Agriculture and Forestry Shift to Hydrogen: ** Separately set the percentages of non-electricity, non-hydrogen fuel used by this industry in the BAU case to be shifted to electricity and to hydrogen. (If your settings total more than 100%, the effects will be scaled down proportionately so that the total fuel shifted does not exceed 100%.) Over 90% of thermal fuels (excluding feedstocks) are used to generate process heat or to fuel boilers. Generally, lower-temperature heat is easier to electrify than higher-temperature heat, while hydrogen can meet heat needs of any temprature. In the top-emitting 14 industries in the U.S., just under 50% of heat demand is at tempratures below 250 C, about a third is at temperatures from 350-600 C, and the remainder is at temperatures above 600 C.//**Coal Mining Shift to Electricity: ** Separately set the percentages of non-electricity, non-hydrogen fuel used by this industry in the BAU case to be shifted to electricity and to hydrogen. (If your settings total more than 100%, the effects will be scaled down proportionately so that the total fuel shifted does not exceed 100%.) Over 90% of thermal fuels (excluding feedstocks) are used to generate process heat or to fuel boilers. Generally, lower-temperature heat is easier to electrify than higher-temperature heat, while hydrogen can meet heat needs of any temprature. In the top-emitting 14 industries in the U.S., just under 50% of heat demand is at tempratures below 250 C, about a third is at temperatures from 350-600 C, and the remainder is at temperatures above 600 C.//**Coal Mining Shift to Hydrogen: ** Separately set the percentages of non-electricity, non-hydrogen fuel used by this industry in the BAU case to be shifted to electricity and to hydrogen. (If your settings total more than 100%, the effects will be scaled down proportionately so that the total fuel shifted does not exceed 100%.) Over 90% of thermal fuels (excluding feedstocks) are used to generate process heat or to fuel boilers. Generally, lower-temperature heat is easier to electrify than higher-temperature heat, while hydrogen can meet heat needs of any temprature. In the top-emitting 14 industries in the U.S., just under 50% of heat demand is at tempratures below 250 C, about a third is at temperatures from 350-600 C, and the remainder is at temperatures above 600 C.//**Oil and Gas Extraction Shift to Electricity: ** Separately set the percentages of non-electricity, non-hydrogen fuel used by this industry in the BAU case to be shifted to electricity and to hydrogen. (If your settings total more than 100%, the effects will be scaled down proportionately so that the total fuel shifted does not exceed 100%.) Over 90% of thermal fuels (excluding feedstocks) are used to generate process heat or to fuel boilers. Generally, lower-temperature heat is easier to electrify than higher-temperature heat, while hydrogen can meet heat needs of any temprature. In the top-emitting 14 industries in the U.S., just under 50% of heat demand is at tempratures below 250 C, about a third is at temperatures from 350-600 C, and the remainder is at temperatures above 600 C.//**Oil and Gas Extraction Shift to Hydrogen: ** Separately set the percentages of non-electricity, non-hydrogen fuel used by this industry in the BAU case to be shifted to electricity and to hydrogen. (If your settings total more than 100%, the effects will be scaled down proportionately so that the total fuel shifted does not exceed 100%.) Over 90% of thermal fuels (excluding feedstocks) are used to generate process heat or to fuel boilers. Generally, lower-temperature heat is easier to electrify than higher-temperature heat, while hydrogen can meet heat needs of any temprature. In the top-emitting 14 industries in the U.S., just under 50% of heat demand is at tempratures below 250 C, about a third is at temperatures from 350-600 C, and the remainder is at temperatures above 600 C.//**Other Mining and Quarrying Shift to Electricity: ** Separately set the percentages of non-electricity, non-hydrogen fuel used by this industry in the BAU case to be shifted to electricity and to hydrogen. (If your settings total more than 100%, the effects will be scaled down proportionately so that the total fuel shifted does not exceed 100%.) Over 90% of thermal fuels (excluding feedstocks) are used to generate process heat or to fuel boilers. Generally, lower-temperature heat is easier to electrify than higher-temperature heat, while hydrogen can meet heat needs of any temprature. In the top-emitting 14 industries in the U.S., just under 50% of heat demand is at tempratures below 250 C, about a third is at temperatures from 350-600 C, and the remainder is at temperatures above 600 C.//**Other Mining and Quarrying Shift to Hydrogen: ** Separately set the percentages of non-electricity, non-hydrogen fuel used by this industry in the BAU case to be shifted to electricity and to hydrogen. (If your settings total more than 100%, the effects will be scaled down proportionately so that the total fuel shifted does not exceed 100%.) Over 90% of thermal fuels (excluding feedstocks) are used to generate process heat or to fuel boilers. Generally, lower-temperature heat is easier to electrify than higher-temperature heat, while hydrogen can meet heat needs of any temprature. In the top-emitting 14 industries in the U.S., just under 50% of heat demand is at tempratures below 250 C, about a third is at temperatures from 350-600 C, and the remainder is at temperatures above 600 C.//**Food Beverage and Tobacco Shift to Electricity: ** Separately set the percentages of non-electricity, non-hydrogen fuel used by this industry in the BAU case to be shifted to electricity and to hydrogen. (If your settings total more than 100%, the effects will be scaled down proportionately so that the total fuel shifted does not exceed 100%.) Over 90% of thermal fuels (excluding feedstocks) are used to generate process heat or to fuel boilers. Generally, lower-temperature heat is easier to electrify than higher-temperature heat, while hydrogen can meet heat needs of any temprature. In the top-emitting 14 industries in the U.S., just under 50% of heat demand is at tempratures below 250 C, about a third is at temperatures from 350-600 C, and the remainder is at temperatures above 600 C.//**Food Beverage and Tobacco Shift to Hydrogen: ** Separately set the percentages of non-electricity, non-hydrogen fuel used by this industry in the BAU case to be shifted to electricity and to hydrogen. (If your settings total more than 100%, the effects will be scaled down proportionately so that the total fuel shifted does not exceed 100%.) Over 90% of thermal fuels (excluding feedstocks) are used to generate process heat or to fuel boilers. Generally, lower-temperature heat is easier to electrify than higher-temperature heat, while hydrogen can meet heat needs of any temprature. In the top-emitting 14 industries in the U.S., just under 50% of heat demand is at tempratures below 250 C, about a third is at temperatures from 350-600 C, and the remainder is at temperatures above 600 C.//**Textiles Apparel and Leather Shift to Electricity: ** Separately set the percentages of non-electricity, non-hydrogen fuel used by this industry in the BAU case to be shifted to electricity and to hydrogen. (If your settings total more than 100%, the effects will be scaled down proportionately so that the total fuel shifted does not exceed 100%.) Over 90% of thermal fuels (excluding feedstocks) are used to generate process heat or to fuel boilers. Generally, lower-temperature heat is easier to electrify than higher-temperature heat, while hydrogen can meet heat needs of any temprature. In the top-emitting 14 industries in the U.S., just under 50% of heat demand is at tempratures below 250 C, about a third is at temperatures from 350-600 C, and the remainder is at temperatures above 600 C.//**Textiles Apparel and Leather Shift to Hydrogen: ** Separately set the percentages of non-electricity, non-hydrogen fuel used by this industry in the BAU case to be shifted to electricity and to hydrogen. (If your settings total more than 100%, the effects will be scaled down proportionately so that the total fuel shifted does not exceed 100%.) Over 90% of thermal fuels (excluding feedstocks) are used to generate process heat or to fuel boilers. Generally, lower-temperature heat is easier to electrify than higher-temperature heat, while hydrogen can meet heat needs of any temprature. In the top-emitting 14 industries in the U.S., just under 50% of heat demand is at tempratures below 250 C, about a third is at temperatures from 350-600 C, and the remainder is at temperatures above 600 C.//**Wood Products Shift to Electricity: ** Separately set the percentages of non-electricity, non-hydrogen fuel used by this industry in the BAU case to be shifted to electricity and to hydrogen. (If your settings total more than 100%, the effects will be scaled down proportionately so that the total fuel shifted does not exceed 100%.) Over 90% of thermal fuels (excluding feedstocks) are used to generate process heat or to fuel boilers. Generally, lower-temperature heat is easier to electrify than higher-temperature heat, while hydrogen can meet heat needs of any temprature. In the top-emitting 14 industries in the U.S., just under 50% of heat demand is at tempratures below 250 C, about a third is at temperatures from 350-600 C, and the remainder is at temperatures above 600 C.//**Wood Products Shift to Hydrogen: ** Separately set the percentages of non-electricity, non-hydrogen fuel used by this industry in the BAU case to be shifted to electricity and to hydrogen. (If your settings total more than 100%, the effects will be scaled down proportionately so that the total fuel shifted does not exceed 100%.) Over 90% of thermal fuels (excluding feedstocks) are used to generate process heat or to fuel boilers. Generally, lower-temperature heat is easier to electrify than higher-temperature heat, while hydrogen can meet heat needs of any temprature. In the top-emitting 14 industries in the U.S., just under 50% of heat demand is at tempratures below 250 C, about a third is at temperatures from 350-600 C, and the remainder is at temperatures above 600 C.//**Pulp Paper and Printing Shift to Electricity: ** Separately set the percentages of non-electricity, non-hydrogen fuel used by this industry in the BAU case to be shifted to electricity and to hydrogen. (If your settings total more than 100%, the effects will be scaled down proportionately so that the total fuel shifted does not exceed 100%.) Over 90% of thermal fuels (excluding feedstocks) are used to generate process heat or to fuel boilers. Generally, lower-temperature heat is easier to electrify than higher-temperature heat, while hydrogen can meet heat needs of any temprature. In the top-emitting 14 industries in the U.S., just under 50% of heat demand is at tempratures below 250 C, about a third is at temperatures from 350-600 C, and the remainder is at temperatures above 600 C.//**Pulp Paper and Printing Shift to Hydrogen: ** Separately set the percentages of non-electricity, non-hydrogen fuel used by this industry in the BAU case to be shifted to electricity and to hydrogen. (If your settings total more than 100%, the effects will be scaled down proportionately so that the total fuel shifted does not exceed 100%.) Over 90% of thermal fuels (excluding feedstocks) are used to generate process heat or to fuel boilers. Generally, lower-temperature heat is easier to electrify than higher-temperature heat, while hydrogen can meet heat needs of any temprature. In the top-emitting 14 industries in the U.S., just under 50% of heat demand is at tempratures below 250 C, about a third is at temperatures from 350-600 C, and the remainder is at temperatures above 600 C.//**Refined Petroleum and Coke Shift to Electricity: ** Separately set the percentages of non-electricity, non-hydrogen fuel used by this industry in the BAU case to be shifted to electricity and to hydrogen. (If your settings total more than 100%, the effects will be scaled down proportionately so that the total fuel shifted does not exceed 100%.) Over 90% of thermal fuels (excluding feedstocks) are used to generate process heat or to fuel boilers. Generally, lower-temperature heat is easier to electrify than higher-temperature heat, while hydrogen can meet heat needs of any temprature. In the top-emitting 14 industries in the U.S., just under 50% of heat demand is at tempratures below 250 C, about a third is at temperatures from 350-600 C, and the remainder is at temperatures above 600 C.//**Refined Petroleum and Coke Shift to Hydrogen: ** Separately set the percentages of non-electricity, non-hydrogen fuel used by this industry in the BAU case to be shifted to electricity and to hydrogen. (If your settings total more than 100%, the effects will be scaled down proportionately so that the total fuel shifted does not exceed 100%.) Over 90% of thermal fuels (excluding feedstocks) are used to generate process heat or to fuel boilers. Generally, lower-temperature heat is easier to electrify than higher-temperature heat, while hydrogen can meet heat needs of any temprature. In the top-emitting 14 industries in the U.S., just under 50% of heat demand is at tempratures below 250 C, about a third is at temperatures from 350-600 C, and the remainder is at temperatures above 600 C.//**Chemicals Shift to Electricity: ** Separately set the percentages of non-electricity, non-hydrogen fuel used by this industry in the BAU case to be shifted to electricity and to hydrogen. (If your settings total more than 100%, the effects will be scaled down proportionately so that the total fuel shifted does not exceed 100%.) Over 90% of thermal fuels (excluding feedstocks) are used to generate process heat or to fuel boilers. Generally, lower-temperature heat is easier to electrify than higher-temperature heat, while hydrogen can meet heat needs of any temprature. In the top-emitting 14 industries in the U.S., just under 50% of heat demand is at tempratures below 250 C, about a third is at temperatures from 350-600 C, and the remainder is at temperatures above 600 C.//**Chemicals Shift to Hydrogen: ** Separately set the percentages of non-electricity, non-hydrogen fuel used by this industry in the BAU case to be shifted to electricity and to hydrogen. (If your settings total more than 100%, the effects will be scaled down proportionately so that the total fuel shifted does not exceed 100%.) Over 90% of thermal fuels (excluding feedstocks) are used to generate process heat or to fuel boilers. Generally, lower-temperature heat is easier to electrify than higher-temperature heat, while hydrogen can meet heat needs of any temprature. In the top-emitting 14 industries in the U.S., just under 50% of heat demand is at tempratures below 250 C, about a third is at temperatures from 350-600 C, and the remainder is at temperatures above 600 C.//**Rubber and Plastic Products Shift to Electricity: ** Separately set the percentages of non-electricity, non-hydrogen fuel used by this industry in the BAU case to be shifted to electricity and to hydrogen. (If your settings total more than 100%, the effects will be scaled down proportionately so that the total fuel shifted does not exceed 100%.) Over 90% of thermal fuels (excluding feedstocks) are used to generate process heat or to fuel boilers. Generally, lower-temperature heat is easier to electrify than higher-temperature heat, while hydrogen can meet heat needs of any temprature. In the top-emitting 14 industries in the U.S., just under 50% of heat demand is at tempratures below 250 C, about a third is at temperatures from 350-600 C, and the remainder is at temperatures above 600 C.//**Rubber and Plastic Products Shift to Hydrogen: ** Separately set the percentages of non-electricity, non-hydrogen fuel used by this industry in the BAU case to be shifted to electricity and to hydrogen. (If your settings total more than 100%, the effects will be scaled down proportionately so that the total fuel shifted does not exceed 100%.) Over 90% of thermal fuels (excluding feedstocks) are used to generate process heat or to fuel boilers. Generally, lower-temperature heat is easier to electrify than higher-temperature heat, while hydrogen can meet heat needs of any temprature. In the top-emitting 14 industries in the U.S., just under 50% of heat demand is at tempratures below 250 C, about a third is at temperatures from 350-600 C, and the remainder is at temperatures above 600 C.//**Glass and Glass Products Shift to Electricity: ** Separately set the percentages of non-electricity, non-hydrogen fuel used by this industry in the BAU case to be shifted to electricity and to hydrogen. (If your settings total more than 100%, the effects will be scaled down proportionately so that the total fuel shifted does not exceed 100%.) Over 90% of thermal fuels (excluding feedstocks) are used to generate process heat or to fuel boilers. Generally, lower-temperature heat is easier to electrify than higher-temperature heat, while hydrogen can meet heat needs of any temprature. In the top-emitting 14 industries in the U.S., just under 50% of heat demand is at tempratures below 250 C, about a third is at temperatures from 350-600 C, and the remainder is at temperatures above 600 C.//**Glass and Glass Products Shift to Hydrogen: ** Separately set the percentages of non-electricity, non-hydrogen fuel used by this industry in the BAU case to be shifted to electricity and to hydrogen. (If your settings total more than 100%, the effects will be scaled down proportionately so that the total fuel shifted does not exceed 100%.) Over 90% of thermal fuels (excluding feedstocks) are used to generate process heat or to fuel boilers. Generally, lower-temperature heat is easier to electrify than higher-temperature heat, while hydrogen can meet heat needs of any temprature. In the top-emitting 14 industries in the U.S., just under 50% of heat demand is at tempratures below 250 C, about a third is at temperatures from 350-600 C, and the remainder is at temperatures above 600 C.//**Cement and Other Nonmetallic Minerals Shift to Electricity: ** Separately set the percentages of non-electricity, non-hydrogen fuel used by this industry in the BAU case to be shifted to electricity and to hydrogen. (If your settings total more than 100%, the effects will be scaled down proportionately so that the total fuel shifted does not exceed 100%.) Over 90% of thermal fuels (excluding feedstocks) are used to generate process heat or to fuel boilers. Generally, lower-temperature heat is easier to electrify than higher-temperature heat, while hydrogen can meet heat needs of any temprature. In the top-emitting 14 industries in the U.S., just under 50% of heat demand is at tempratures below 250 C, about a third is at temperatures from 350-600 C, and the remainder is at temperatures above 600 C.//**Cement and Other Nonmetallic Minerals Shift to Hydrogen: ** Separately set the percentages of non-electricity, non-hydrogen fuel used by this industry in the BAU case to be shifted to electricity and to hydrogen. (If your settings total more than 100%, the effects will be scaled down proportionately so that the total fuel shifted does not exceed 100%.) Over 90% of thermal fuels (excluding feedstocks) are used to generate process heat or to fuel boilers. Generally, lower-temperature heat is easier to electrify than higher-temperature heat, while hydrogen can meet heat needs of any temprature. In the top-emitting 14 industries in the U.S., just under 50% of heat demand is at tempratures below 250 C, about a third is at temperatures from 350-600 C, and the remainder is at temperatures above 600 C.//**Iron and Steel Shift to Electricity: ** Separately set the percentages of non-electricity, non-hydrogen fuel used by this industry in the BAU case to be shifted to electricity and to hydrogen. (If your settings total more than 100%, the effects will be scaled down proportionately so that the total fuel shifted does not exceed 100%.) Over 90% of thermal fuels (excluding feedstocks) are used to generate process heat or to fuel boilers. Generally, lower-temperature heat is easier to electrify than higher-temperature heat, while hydrogen can meet heat needs of any temprature. In the top-emitting 14 industries in the U.S., just under 50% of heat demand is at tempratures below 250 C, about a third is at temperatures from 350-600 C, and the remainder is at temperatures above 600 C.//**Iron and Steel Shift to Hydrogen: ** Separately set the percentages of non-electricity, non-hydrogen fuel used by this industry in the BAU case to be shifted to electricity and to hydrogen. (If your settings total more than 100%, the effects will be scaled down proportionately so that the total fuel shifted does not exceed 100%.) Over 90% of thermal fuels (excluding feedstocks) are used to generate process heat or to fuel boilers. Generally, lower-temperature heat is easier to electrify than higher-temperature heat, while hydrogen can meet heat needs of any temprature. In the top-emitting 14 industries in the U.S., just under 50% of heat demand is at tempratures below 250 C, about a third is at temperatures from 350-600 C, and the remainder is at temperatures above 600 C.//**Other Metals Shift to Electricity: ** Separately set the percentages of non-electricity, non-hydrogen fuel used by this industry in the BAU case to be shifted to electricity and to hydrogen. (If your settings total more than 100%, the effects will be scaled down proportionately so that the total fuel shifted does not exceed 100%.) Over 90% of thermal fuels (excluding feedstocks) are used to generate process heat or to fuel boilers. Generally, lower-temperature heat is easier to electrify than higher-temperature heat, while hydrogen can meet heat needs of any temprature. In the top-emitting 14 industries in the U.S., just under 50% of heat demand is at tempratures below 250 C, about a third is at temperatures from 350-600 C, and the remainder is at temperatures above 600 C.//**Other Metals Shift to Hydrogen: ** Separately set the percentages of non-electricity, non-hydrogen fuel used by this industry in the BAU case to be shifted to electricity and to hydrogen. (If your settings total more than 100%, the effects will be scaled down proportionately so that the total fuel shifted does not exceed 100%.) Over 90% of thermal fuels (excluding feedstocks) are used to generate process heat or to fuel boilers. Generally, lower-temperature heat is easier to electrify than higher-temperature heat, while hydrogen can meet heat needs of any temprature. In the top-emitting 14 industries in the U.S., just under 50% of heat demand is at tempratures below 250 C, about a third is at temperatures from 350-600 C, and the remainder is at temperatures above 600 C.//**Metal Products Except Machinery and Vehicles Shift to Electricity: ** Separately set the percentages of non-electricity, non-hydrogen fuel used by this industry in the BAU case to be shifted to electricity and to hydrogen. (If your settings total more than 100%, the effects will be scaled down proportionately so that the total fuel shifted does not exceed 100%.) Over 90% of thermal fuels (excluding feedstocks) are used to generate process heat or to fuel boilers. Generally, lower-temperature heat is easier to electrify than higher-temperature heat, while hydrogen can meet heat needs of any temprature. In the top-emitting 14 industries in the U.S., just under 50% of heat demand is at tempratures below 250 C, about a third is at temperatures from 350-600 C, and the remainder is at temperatures above 600 C.//**Metal Products Except Machinery and Vehicles Shift to Hydrogen: ** Separately set the percentages of non-electricity, non-hydrogen fuel used by this industry in the BAU case to be shifted to electricity and to hydrogen. (If your settings total more than 100%, the effects will be scaled down proportionately so that the total fuel shifted does not exceed 100%.) Over 90% of thermal fuels (excluding feedstocks) are used to generate process heat or to fuel boilers. Generally, lower-temperature heat is easier to electrify than higher-temperature heat, while hydrogen can meet heat needs of any temprature. In the top-emitting 14 industries in the U.S., just under 50% of heat demand is at tempratures below 250 C, about a third is at temperatures from 350-600 C, and the remainder is at temperatures above 600 C.//**Computers and Electronics Shift to Electricity: ** Separately set the percentages of non-electricity, non-hydrogen fuel used by this industry in the BAU case to be shifted to electricity and to hydrogen. (If your settings total more than 100%, the effects will be scaled down proportionately so that the total fuel shifted does not exceed 100%.) Over 90% of thermal fuels (excluding feedstocks) are used to generate process heat or to fuel boilers. Generally, lower-temperature heat is easier to electrify than higher-temperature heat, while hydrogen can meet heat needs of any temprature. In the top-emitting 14 industries in the U.S., just under 50% of heat demand is at tempratures below 250 C, about a third is at temperatures from 350-600 C, and the remainder is at temperatures above 600 C.//**Computers and Electronics Shift to Hydrogen: ** Separately set the percentages of non-electricity, non-hydrogen fuel used by this industry in the BAU case to be shifted to electricity and to hydrogen. (If your settings total more than 100%, the effects will be scaled down proportionately so that the total fuel shifted does not exceed 100%.) Over 90% of thermal fuels (excluding feedstocks) are used to generate process heat or to fuel boilers. Generally, lower-temperature heat is easier to electrify than higher-temperature heat, while hydrogen can meet heat needs of any temprature. In the top-emitting 14 industries in the U.S., just under 50% of heat demand is at tempratures below 250 C, about a third is at temperatures from 350-600 C, and the remainder is at temperatures above 600 C.//**Appliances and Electrical Equipment Shift to Electricity: ** Separately set the percentages of non-electricity, non-hydrogen fuel used by this industry in the BAU case to be shifted to electricity and to hydrogen. (If your settings total more than 100%, the effects will be scaled down proportionately so that the total fuel shifted does not exceed 100%.) Over 90% of thermal fuels (excluding feedstocks) are used to generate process heat or to fuel boilers. Generally, lower-temperature heat is easier to electrify than higher-temperature heat, while hydrogen can meet heat needs of any temprature. In the top-emitting 14 industries in the U.S., just under 50% of heat demand is at tempratures below 250 C, about a third is at temperatures from 350-600 C, and the remainder is at temperatures above 600 C.//**Appliances and Electrical Equipment Shift to Hydrogen: ** Separately set the percentages of non-electricity, non-hydrogen fuel used by this industry in the BAU case to be shifted to electricity and to hydrogen. (If your settings total more than 100%, the effects will be scaled down proportionately so that the total fuel shifted does not exceed 100%.) Over 90% of thermal fuels (excluding feedstocks) are used to generate process heat or to fuel boilers. Generally, lower-temperature heat is easier to electrify than higher-temperature heat, while hydrogen can meet heat needs of any temprature. In the top-emitting 14 industries in the U.S., just under 50% of heat demand is at tempratures below 250 C, about a third is at temperatures from 350-600 C, and the remainder is at temperatures above 600 C.//**Other Machinery Shift to Electricity: ** Separately set the percentages of non-electricity, non-hydrogen fuel used by this industry in the BAU case to be shifted to electricity and to hydrogen. (If your settings total more than 100%, the effects will be scaled down proportionately so that the total fuel shifted does not exceed 100%.) Over 90% of thermal fuels (excluding feedstocks) are used to generate process heat or to fuel boilers. Generally, lower-temperature heat is easier to electrify than higher-temperature heat, while hydrogen can meet heat needs of any temprature. In the top-emitting 14 industries in the U.S., just under 50% of heat demand is at tempratures below 250 C, about a third is at temperatures from 350-600 C, and the remainder is at temperatures above 600 C.//**Other Machinery Shift to Hydrogen: ** Separately set the percentages of non-electricity, non-hydrogen fuel used by this industry in the BAU case to be shifted to electricity and to hydrogen. (If your settings total more than 100%, the effects will be scaled down proportionately so that the total fuel shifted does not exceed 100%.) Over 90% of thermal fuels (excluding feedstocks) are used to generate process heat or to fuel boilers. Generally, lower-temperature heat is easier to electrify than higher-temperature heat, while hydrogen can meet heat needs of any temprature. In the top-emitting 14 industries in the U.S., just under 50% of heat demand is at tempratures below 250 C, about a third is at temperatures from 350-600 C, and the remainder is at temperatures above 600 C.//**Road Vehicles Shift to Electricity: ** Separately set the percentages of non-electricity, non-hydrogen fuel used by this industry in the BAU case to be shifted to electricity and to hydrogen. (If your settings total more than 100%, the effects will be scaled down proportionately so that the total fuel shifted does not exceed 100%.) Over 90% of thermal fuels (excluding feedstocks) are used to generate process heat or to fuel boilers. Generally, lower-temperature heat is easier to electrify than higher-temperature heat, while hydrogen can meet heat needs of any temprature. In the top-emitting 14 industries in the U.S., just under 50% of heat demand is at tempratures below 250 C, about a third is at temperatures from 350-600 C, and the remainder is at temperatures above 600 C.//**Road Vehicles Shift to Hydrogen: ** Separately set the percentages of non-electricity, non-hydrogen fuel used by this industry in the BAU case to be shifted to electricity and to hydrogen. (If your settings total more than 100%, the effects will be scaled down proportionately so that the total fuel shifted does not exceed 100%.) Over 90% of thermal fuels (excluding feedstocks) are used to generate process heat or to fuel boilers. Generally, lower-temperature heat is easier to electrify than high | industry-ag-main.html#fuel-switching | industry-elec-and-hydrogen.html | 0 | 0 | 0
Industry | Electrification + Hydrogen | Fraction of Industrial Fuel Use Shifted to Other Fuels | wood products 16 | hydrogen if | Wood Products | Shift to Hydrogen | 1277 | Yes | Electrification + Hydrogen | indst fuel type shifting | 0% | 100% | 1% | % of fuel shifted | **Description:** This policy reduces greenhouse gas emissions from the selected industry by switching the fuels used by facilities to electricity and/or hydrogen. Only fuel consumed for energy, not fuel used as a chemical feedstock, is affected by this policy. Separately set the percentages of non-electricity, non-hydrogen fuel used by this industry in the BAU case to be shifted to electricity and to hydrogen. (If your settings total more than 100%, the effects will be scaled down proportionately so that the total fuel shifted does not exceed 100%.) Over 90% of thermal fuels (excluding feedstocks) are used to generate process heat or to fuel boilers. Generally, lower-temperature heat is easier to electrify than higher-temperature heat, while hydrogen can meet heat needs of any temprature. In the top-emitting 14 industries in the U.S., just under 50% of heat demand is at tempratures below 250 C, about a third is at temperatures from 350-600 C, and the remainder is at temperatures above 600 C. // **Guidance for setting values: **//**Agriculture and Forestry Shift to Electricity: ** Separately set the percentages of non-electricity, non-hydrogen fuel used by this industry in the BAU case to be shifted to electricity and to hydrogen. (If your settings total more than 100%, the effects will be scaled down proportionately so that the total fuel shifted does not exceed 100%.) Over 90% of thermal fuels (excluding feedstocks) are used to generate process heat or to fuel boilers. Generally, lower-temperature heat is easier to electrify than higher-temperature heat, while hydrogen can meet heat needs of any temprature. In the top-emitting 14 industries in the U.S., just under 50% of heat demand is at tempratures below 250 C, about a third is at temperatures from 350-600 C, and the remainder is at temperatures above 600 C.//**Agriculture and Forestry Shift to Hydrogen: ** Separately set the percentages of non-electricity, non-hydrogen fuel used by this industry in the BAU case to be shifted to electricity and to hydrogen. (If your settings total more than 100%, the effects will be scaled down proportionately so that the total fuel shifted does not exceed 100%.) Over 90% of thermal fuels (excluding feedstocks) are used to generate process heat or to fuel boilers. Generally, lower-temperature heat is easier to electrify than higher-temperature heat, while hydrogen can meet heat needs of any temprature. In the top-emitting 14 industries in the U.S., just under 50% of heat demand is at tempratures below 250 C, about a third is at temperatures from 350-600 C, and the remainder is at temperatures above 600 C.//**Coal Mining Shift to Electricity: ** Separately set the percentages of non-electricity, non-hydrogen fuel used by this industry in the BAU case to be shifted to electricity and to hydrogen. (If your settings total more than 100%, the effects will be scaled down proportionately so that the total fuel shifted does not exceed 100%.) Over 90% of thermal fuels (excluding feedstocks) are used to generate process heat or to fuel boilers. Generally, lower-temperature heat is easier to electrify than higher-temperature heat, while hydrogen can meet heat needs of any temprature. In the top-emitting 14 industries in the U.S., just under 50% of heat demand is at tempratures below 250 C, about a third is at temperatures from 350-600 C, and the remainder is at temperatures above 600 C.//**Coal Mining Shift to Hydrogen: ** Separately set the percentages of non-electricity, non-hydrogen fuel used by this industry in the BAU case to be shifted to electricity and to hydrogen. (If your settings total more than 100%, the effects will be scaled down proportionately so that the total fuel shifted does not exceed 100%.) Over 90% of thermal fuels (excluding feedstocks) are used to generate process heat or to fuel boilers. Generally, lower-temperature heat is easier to electrify than higher-temperature heat, while hydrogen can meet heat needs of any temprature. In the top-emitting 14 industries in the U.S., just under 50% of heat demand is at tempratures below 250 C, about a third is at temperatures from 350-600 C, and the remainder is at temperatures above 600 C.//**Oil and Gas Extraction Shift to Electricity: ** Separately set the percentages of non-electricity, non-hydrogen fuel used by this industry in the BAU case to be shifted to electricity and to hydrogen. (If your settings total more than 100%, the effects will be scaled down proportionately so that the total fuel shifted does not exceed 100%.) Over 90% of thermal fuels (excluding feedstocks) are used to generate process heat or to fuel boilers. Generally, lower-temperature heat is easier to electrify than higher-temperature heat, while hydrogen can meet heat needs of any temprature. In the top-emitting 14 industries in the U.S., just under 50% of heat demand is at tempratures below 250 C, about a third is at temperatures from 350-600 C, and the remainder is at temperatures above 600 C.//**Oil and Gas Extraction Shift to Hydrogen: ** Separately set the percentages of non-electricity, non-hydrogen fuel used by this industry in the BAU case to be shifted to electricity and to hydrogen. (If your settings total more than 100%, the effects will be scaled down proportionately so that the total fuel shifted does not exceed 100%.) Over 90% of thermal fuels (excluding feedstocks) are used to generate process heat or to fuel boilers. Generally, lower-temperature heat is easier to electrify than higher-temperature heat, while hydrogen can meet heat needs of any temprature. In the top-emitting 14 industries in the U.S., just under 50% of heat demand is at tempratures below 250 C, about a third is at temperatures from 350-600 C, and the remainder is at temperatures above 600 C.//**Other Mining and Quarrying Shift to Electricity: ** Separately set the percentages of non-electricity, non-hydrogen fuel used by this industry in the BAU case to be shifted to electricity and to hydrogen. (If your settings total more than 100%, the effects will be scaled down proportionately so that the total fuel shifted does not exceed 100%.) Over 90% of thermal fuels (excluding feedstocks) are used to generate process heat or to fuel boilers. Generally, lower-temperature heat is easier to electrify than higher-temperature heat, while hydrogen can meet heat needs of any temprature. In the top-emitting 14 industries in the U.S., just under 50% of heat demand is at tempratures below 250 C, about a third is at temperatures from 350-600 C, and the remainder is at temperatures above 600 C.//**Other Mining and Quarrying Shift to Hydrogen: ** Separately set the percentages of non-electricity, non-hydrogen fuel used by this industry in the BAU case to be shifted to electricity and to hydrogen. (If your settings total more than 100%, the effects will be scaled down proportionately so that the total fuel shifted does not exceed 100%.) Over 90% of thermal fuels (excluding feedstocks) are used to generate process heat or to fuel boilers. Generally, lower-temperature heat is easier to electrify than higher-temperature heat, while hydrogen can meet heat needs of any temprature. In the top-emitting 14 industries in the U.S., just under 50% of heat demand is at tempratures below 250 C, about a third is at temperatures from 350-600 C, and the remainder is at temperatures above 600 C.//**Food Beverage and Tobacco Shift to Electricity: ** Separately set the percentages of non-electricity, non-hydrogen fuel used by this industry in the BAU case to be shifted to electricity and to hydrogen. (If your settings total more than 100%, the effects will be scaled down proportionately so that the total fuel shifted does not exceed 100%.) Over 90% of thermal fuels (excluding feedstocks) are used to generate process heat or to fuel boilers. Generally, lower-temperature heat is easier to electrify than higher-temperature heat, while hydrogen can meet heat needs of any temprature. In the top-emitting 14 industries in the U.S., just under 50% of heat demand is at tempratures below 250 C, about a third is at temperatures from 350-600 C, and the remainder is at temperatures above 600 C.//**Food Beverage and Tobacco Shift to Hydrogen: ** Separately set the percentages of non-electricity, non-hydrogen fuel used by this industry in the BAU case to be shifted to electricity and to hydrogen. (If your settings total more than 100%, the effects will be scaled down proportionately so that the total fuel shifted does not exceed 100%.) Over 90% of thermal fuels (excluding feedstocks) are used to generate process heat or to fuel boilers. Generally, lower-temperature heat is easier to electrify than higher-temperature heat, while hydrogen can meet heat needs of any temprature. In the top-emitting 14 industries in the U.S., just under 50% of heat demand is at tempratures below 250 C, about a third is at temperatures from 350-600 C, and the remainder is at temperatures above 600 C.//**Textiles Apparel and Leather Shift to Electricity: ** Separately set the percentages of non-electricity, non-hydrogen fuel used by this industry in the BAU case to be shifted to electricity and to hydrogen. (If your settings total more than 100%, the effects will be scaled down proportionately so that the total fuel shifted does not exceed 100%.) Over 90% of thermal fuels (excluding feedstocks) are used to generate process heat or to fuel boilers. Generally, lower-temperature heat is easier to electrify than higher-temperature heat, while hydrogen can meet heat needs of any temprature. In the top-emitting 14 industries in the U.S., just under 50% of heat demand is at tempratures below 250 C, about a third is at temperatures from 350-600 C, and the remainder is at temperatures above 600 C.//**Textiles Apparel and Leather Shift to Hydrogen: ** Separately set the percentages of non-electricity, non-hydrogen fuel used by this industry in the BAU case to be shifted to electricity and to hydrogen. (If your settings total more than 100%, the effects will be scaled down proportionately so that the total fuel shifted does not exceed 100%.) Over 90% of thermal fuels (excluding feedstocks) are used to generate process heat or to fuel boilers. Generally, lower-temperature heat is easier to electrify than higher-temperature heat, while hydrogen can meet heat needs of any temprature. In the top-emitting 14 industries in the U.S., just under 50% of heat demand is at tempratures below 250 C, about a third is at temperatures from 350-600 C, and the remainder is at temperatures above 600 C.//**Wood Products Shift to Electricity: ** Separately set the percentages of non-electricity, non-hydrogen fuel used by this industry in the BAU case to be shifted to electricity and to hydrogen. (If your settings total more than 100%, the effects will be scaled down proportionately so that the total fuel shifted does not exceed 100%.) Over 90% of thermal fuels (excluding feedstocks) are used to generate process heat or to fuel boilers. Generally, lower-temperature heat is easier to electrify than higher-temperature heat, while hydrogen can meet heat needs of any temprature. In the top-emitting 14 industries in the U.S., just under 50% of heat demand is at tempratures below 250 C, about a third is at temperatures from 350-600 C, and the remainder is at temperatures above 600 C.//**Wood Products Shift to Hydrogen: ** Separately set the percentages of non-electricity, non-hydrogen fuel used by this industry in the BAU case to be shifted to electricity and to hydrogen. (If your settings total more than 100%, the effects will be scaled down proportionately so that the total fuel shifted does not exceed 100%.) Over 90% of thermal fuels (excluding feedstocks) are used to generate process heat or to fuel boilers. Generally, lower-temperature heat is easier to electrify than higher-temperature heat, while hydrogen can meet heat needs of any temprature. In the top-emitting 14 industries in the U.S., just under 50% of heat demand is at tempratures below 250 C, about a third is at temperatures from 350-600 C, and the remainder is at temperatures above 600 C.//**Pulp Paper and Printing Shift to Electricity: ** Separately set the percentages of non-electricity, non-hydrogen fuel used by this industry in the BAU case to be shifted to electricity and to hydrogen. (If your settings total more than 100%, the effects will be scaled down proportionately so that the total fuel shifted does not exceed 100%.) Over 90% of thermal fuels (excluding feedstocks) are used to generate process heat or to fuel boilers. Generally, lower-temperature heat is easier to electrify than higher-temperature heat, while hydrogen can meet heat needs of any temprature. In the top-emitting 14 industries in the U.S., just under 50% of heat demand is at tempratures below 250 C, about a third is at temperatures from 350-600 C, and the remainder is at temperatures above 600 C.//**Pulp Paper and Printing Shift to Hydrogen: ** Separately set the percentages of non-electricity, non-hydrogen fuel used by this industry in the BAU case to be shifted to electricity and to hydrogen. (If your settings total more than 100%, the effects will be scaled down proportionately so that the total fuel shifted does not exceed 100%.) Over 90% of thermal fuels (excluding feedstocks) are used to generate process heat or to fuel boilers. Generally, lower-temperature heat is easier to electrify than higher-temperature heat, while hydrogen can meet heat needs of any temprature. In the top-emitting 14 industries in the U.S., just under 50% of heat demand is at tempratures below 250 C, about a third is at temperatures from 350-600 C, and the remainder is at temperatures above 600 C.//**Refined Petroleum and Coke Shift to Electricity: ** Separately set the percentages of non-electricity, non-hydrogen fuel used by this industry in the BAU case to be shifted to electricity and to hydrogen. (If your settings total more than 100%, the effects will be scaled down proportionately so that the total fuel shifted does not exceed 100%.) Over 90% of thermal fuels (excluding feedstocks) are used to generate process heat or to fuel boilers. Generally, lower-temperature heat is easier to electrify than higher-temperature heat, while hydrogen can meet heat needs of any temprature. In the top-emitting 14 industries in the U.S., just under 50% of heat demand is at tempratures below 250 C, about a third is at temperatures from 350-600 C, and the remainder is at temperatures above 600 C.//**Refined Petroleum and Coke Shift to Hydrogen: ** Separately set the percentages of non-electricity, non-hydrogen fuel used by this industry in the BAU case to be shifted to electricity and to hydrogen. (If your settings total more than 100%, the effects will be scaled down proportionately so that the total fuel shifted does not exceed 100%.) Over 90% of thermal fuels (excluding feedstocks) are used to generate process heat or to fuel boilers. Generally, lower-temperature heat is easier to electrify than higher-temperature heat, while hydrogen can meet heat needs of any temprature. In the top-emitting 14 industries in the U.S., just under 50% of heat demand is at tempratures below 250 C, about a third is at temperatures from 350-600 C, and the remainder is at temperatures above 600 C.//**Chemicals Shift to Electricity: ** Separately set the percentages of non-electricity, non-hydrogen fuel used by this industry in the BAU case to be shifted to electricity and to hydrogen. (If your settings total more than 100%, the effects will be scaled down proportionately so that the total fuel shifted does not exceed 100%.) Over 90% of thermal fuels (excluding feedstocks) are used to generate process heat or to fuel boilers. Generally, lower-temperature heat is easier to electrify than higher-temperature heat, while hydrogen can meet heat needs of any temprature. In the top-emitting 14 industries in the U.S., just under 50% of heat demand is at tempratures below 250 C, about a third is at temperatures from 350-600 C, and the remainder is at temperatures above 600 C.//**Chemicals Shift to Hydrogen: ** Separately set the percentages of non-electricity, non-hydrogen fuel used by this industry in the BAU case to be shifted to electricity and to hydrogen. (If your settings total more than 100%, the effects will be scaled down proportionately so that the total fuel shifted does not exceed 100%.) Over 90% of thermal fuels (excluding feedstocks) are used to generate process heat or to fuel boilers. Generally, lower-temperature heat is easier to electrify than higher-temperature heat, while hydrogen can meet heat needs of any temprature. In the top-emitting 14 industries in the U.S., just under 50% of heat demand is at tempratures below 250 C, about a third is at temperatures from 350-600 C, and the remainder is at temperatures above 600 C.//**Rubber and Plastic Products Shift to Electricity: ** Separately set the percentages of non-electricity, non-hydrogen fuel used by this industry in the BAU case to be shifted to electricity and to hydrogen. (If your settings total more than 100%, the effects will be scaled down proportionately so that the total fuel shifted does not exceed 100%.) Over 90% of thermal fuels (excluding feedstocks) are used to generate process heat or to fuel boilers. Generally, lower-temperature heat is easier to electrify than higher-temperature heat, while hydrogen can meet heat needs of any temprature. In the top-emitting 14 industries in the U.S., just under 50% of heat demand is at tempratures below 250 C, about a third is at temperatures from 350-600 C, and the remainder is at temperatures above 600 C.//**Rubber and Plastic Products Shift to Hydrogen: ** Separately set the percentages of non-electricity, non-hydrogen fuel used by this industry in the BAU case to be shifted to electricity and to hydrogen. (If your settings total more than 100%, the effects will be scaled down proportionately so that the total fuel shifted does not exceed 100%.) Over 90% of thermal fuels (excluding feedstocks) are used to generate process heat or to fuel boilers. Generally, lower-temperature heat is easier to electrify than higher-temperature heat, while hydrogen can meet heat needs of any temprature. In the top-emitting 14 industries in the U.S., just under 50% of heat demand is at tempratures below 250 C, about a third is at temperatures from 350-600 C, and the remainder is at temperatures above 600 C.//**Glass and Glass Products Shift to Electricity: ** Separately set the percentages of non-electricity, non-hydrogen fuel used by this industry in the BAU case to be shifted to electricity and to hydrogen. (If your settings total more than 100%, the effects will be scaled down proportionately so that the total fuel shifted does not exceed 100%.) Over 90% of thermal fuels (excluding feedstocks) are used to generate process heat or to fuel boilers. Generally, lower-temperature heat is easier to electrify than higher-temperature heat, while hydrogen can meet heat needs of any temprature. In the top-emitting 14 industries in the U.S., just under 50% of heat demand is at tempratures below 250 C, about a third is at temperatures from 350-600 C, and the remainder is at temperatures above 600 C.//**Glass and Glass Products Shift to Hydrogen: ** Separately set the percentages of non-electricity, non-hydrogen fuel used by this industry in the BAU case to be shifted to electricity and to hydrogen. (If your settings total more than 100%, the effects will be scaled down proportionately so that the total fuel shifted does not exceed 100%.) Over 90% of thermal fuels (excluding feedstocks) are used to generate process heat or to fuel boilers. Generally, lower-temperature heat is easier to electrify than higher-temperature heat, while hydrogen can meet heat needs of any temprature. In the top-emitting 14 industries in the U.S., just under 50% of heat demand is at tempratures below 250 C, about a third is at temperatures from 350-600 C, and the remainder is at temperatures above 600 C.//**Cement and Other Nonmetallic Minerals Shift to Electricity: ** Separately set the percentages of non-electricity, non-hydrogen fuel used by this industry in the BAU case to be shifted to electricity and to hydrogen. (If your settings total more than 100%, the effects will be scaled down proportionately so that the total fuel shifted does not exceed 100%.) Over 90% of thermal fuels (excluding feedstocks) are used to generate process heat or to fuel boilers. Generally, lower-temperature heat is easier to electrify than higher-temperature heat, while hydrogen can meet heat needs of any temprature. In the top-emitting 14 industries in the U.S., just under 50% of heat demand is at tempratures below 250 C, about a third is at temperatures from 350-600 C, and the remainder is at temperatures above 600 C.//**Cement and Other Nonmetallic Minerals Shift to Hydrogen: ** Separately set the percentages of non-electricity, non-hydrogen fuel used by this industry in the BAU case to be shifted to electricity and to hydrogen. (If your settings total more than 100%, the effects will be scaled down proportionately so that the total fuel shifted does not exceed 100%.) Over 90% of thermal fuels (excluding feedstocks) are used to generate process heat or to fuel boilers. Generally, lower-temperature heat is easier to electrify than higher-temperature heat, while hydrogen can meet heat needs of any temprature. In the top-emitting 14 industries in the U.S., just under 50% of heat demand is at tempratures below 250 C, about a third is at temperatures from 350-600 C, and the remainder is at temperatures above 600 C.//**Iron and Steel Shift to Electricity: ** Separately set the percentages of non-electricity, non-hydrogen fuel used by this industry in the BAU case to be shifted to electricity and to hydrogen. (If your settings total more than 100%, the effects will be scaled down proportionately so that the total fuel shifted does not exceed 100%.) Over 90% of thermal fuels (excluding feedstocks) are used to generate process heat or to fuel boilers. Generally, lower-temperature heat is easier to electrify than higher-temperature heat, while hydrogen can meet heat needs of any temprature. In the top-emitting 14 industries in the U.S., just under 50% of heat demand is at tempratures below 250 C, about a third is at temperatures from 350-600 C, and the remainder is at temperatures above 600 C.//**Iron and Steel Shift to Hydrogen: ** Separately set the percentages of non-electricity, non-hydrogen fuel used by this industry in the BAU case to be shifted to electricity and to hydrogen. (If your settings total more than 100%, the effects will be scaled down proportionately so that the total fuel shifted does not exceed 100%.) Over 90% of thermal fuels (excluding feedstocks) are used to generate process heat or to fuel boilers. Generally, lower-temperature heat is easier to electrify than higher-temperature heat, while hydrogen can meet heat needs of any temprature. In the top-emitting 14 industries in the U.S., just under 50% of heat demand is at tempratures below 250 C, about a third is at temperatures from 350-600 C, and the remainder is at temperatures above 600 C.//**Other Metals Shift to Electricity: ** Separately set the percentages of non-electricity, non-hydrogen fuel used by this industry in the BAU case to be shifted to electricity and to hydrogen. (If your settings total more than 100%, the effects will be scaled down proportionately so that the total fuel shifted does not exceed 100%.) Over 90% of thermal fuels (excluding feedstocks) are used to generate process heat or to fuel boilers. Generally, lower-temperature heat is easier to electrify than higher-temperature heat, while hydrogen can meet heat needs of any temprature. In the top-emitting 14 industries in the U.S., just under 50% of heat demand is at tempratures below 250 C, about a third is at temperatures from 350-600 C, and the remainder is at temperatures above 600 C.//**Other Metals Shift to Hydrogen: ** Separately set the percentages of non-electricity, non-hydrogen fuel used by this industry in the BAU case to be shifted to electricity and to hydrogen. (If your settings total more than 100%, the effects will be scaled down proportionately so that the total fuel shifted does not exceed 100%.) Over 90% of thermal fuels (excluding feedstocks) are used to generate process heat or to fuel boilers. Generally, lower-temperature heat is easier to electrify than higher-temperature heat, while hydrogen can meet heat needs of any temprature. In the top-emitting 14 industries in the U.S., just under 50% of heat demand is at tempratures below 250 C, about a third is at temperatures from 350-600 C, and the remainder is at temperatures above 600 C.//**Metal Products Except Machinery and Vehicles Shift to Electricity: ** Separately set the percentages of non-electricity, non-hydrogen fuel used by this industry in the BAU case to be shifted to electricity and to hydrogen. (If your settings total more than 100%, the effects will be scaled down proportionately so that the total fuel shifted does not exceed 100%.) Over 90% of thermal fuels (excluding feedstocks) are used to generate process heat or to fuel boilers. Generally, lower-temperature heat is easier to electrify than higher-temperature heat, while hydrogen can meet heat needs of any temprature. In the top-emitting 14 industries in the U.S., just under 50% of heat demand is at tempratures below 250 C, about a third is at temperatures from 350-600 C, and the remainder is at temperatures above 600 C.//**Metal Products Except Machinery and Vehicles Shift to Hydrogen: ** Separately set the percentages of non-electricity, non-hydrogen fuel used by this industry in the BAU case to be shifted to electricity and to hydrogen. (If your settings total more than 100%, the effects will be scaled down proportionately so that the total fuel shifted does not exceed 100%.) Over 90% of thermal fuels (excluding feedstocks) are used to generate process heat or to fuel boilers. Generally, lower-temperature heat is easier to electrify than higher-temperature heat, while hydrogen can meet heat needs of any temprature. In the top-emitting 14 industries in the U.S., just under 50% of heat demand is at tempratures below 250 C, about a third is at temperatures from 350-600 C, and the remainder is at temperatures above 600 C.//**Computers and Electronics Shift to Electricity: ** Separately set the percentages of non-electricity, non-hydrogen fuel used by this industry in the BAU case to be shifted to electricity and to hydrogen. (If your settings total more than 100%, the effects will be scaled down proportionately so that the total fuel shifted does not exceed 100%.) Over 90% of thermal fuels (excluding feedstocks) are used to generate process heat or to fuel boilers. Generally, lower-temperature heat is easier to electrify than higher-temperature heat, while hydrogen can meet heat needs of any temprature. In the top-emitting 14 industries in the U.S., just under 50% of heat demand is at tempratures below 250 C, about a third is at temperatures from 350-600 C, and the remainder is at temperatures above 600 C.//**Computers and Electronics Shift to Hydrogen: ** Separately set the percentages of non-electricity, non-hydrogen fuel used by this industry in the BAU case to be shifted to electricity and to hydrogen. (If your settings total more than 100%, the effects will be scaled down proportionately so that the total fuel shifted does not exceed 100%.) Over 90% of thermal fuels (excluding feedstocks) are used to generate process heat or to fuel boilers. Generally, lower-temperature heat is easier to electrify than higher-temperature heat, while hydrogen can meet heat needs of any temprature. In the top-emitting 14 industries in the U.S., just under 50% of heat demand is at tempratures below 250 C, about a third is at temperatures from 350-600 C, and the remainder is at temperatures above 600 C.//**Appliances and Electrical Equipment Shift to Electricity: ** Separately set the percentages of non-electricity, non-hydrogen fuel used by this industry in the BAU case to be shifted to electricity and to hydrogen. (If your settings total more than 100%, the effects will be scaled down proportionately so that the total fuel shifted does not exceed 100%.) Over 90% of thermal fuels (excluding feedstocks) are used to generate process heat or to fuel boilers. Generally, lower-temperature heat is easier to electrify than higher-temperature heat, while hydrogen can meet heat needs of any temprature. In the top-emitting 14 industries in the U.S., just under 50% of heat demand is at tempratures below 250 C, about a third is at temperatures from 350-600 C, and the remainder is at temperatures above 600 C.//**Appliances and Electrical Equipment Shift to Hydrogen: ** Separately set the percentages of non-electricity, non-hydrogen fuel used by this industry in the BAU case to be shifted to electricity and to hydrogen. (If your settings total more than 100%, the effects will be scaled down proportionately so that the total fuel shifted does not exceed 100%.) Over 90% of thermal fuels (excluding feedstocks) are used to generate process heat or to fuel boilers. Generally, lower-temperature heat is easier to electrify than higher-temperature heat, while hydrogen can meet heat needs of any temprature. In the top-emitting 14 industries in the U.S., just under 50% of heat demand is at tempratures below 250 C, about a third is at temperatures from 350-600 C, and the remainder is at temperatures above 600 C.//**Other Machinery Shift to Electricity: ** Separately set the percentages of non-electricity, non-hydrogen fuel used by this industry in the BAU case to be shifted to electricity and to hydrogen. (If your settings total more than 100%, the effects will be scaled down proportionately so that the total fuel shifted does not exceed 100%.) Over 90% of thermal fuels (excluding feedstocks) are used to generate process heat or to fuel boilers. Generally, lower-temperature heat is easier to electrify than higher-temperature heat, while hydrogen can meet heat needs of any temprature. In the top-emitting 14 industries in the U.S., just under 50% of heat demand is at tempratures below 250 C, about a third is at temperatures from 350-600 C, and the remainder is at temperatures above 600 C.//**Other Machinery Shift to Hydrogen: ** Separately set the percentages of non-electricity, non-hydrogen fuel used by this industry in the BAU case to be shifted to electricity and to hydrogen. (If your settings total more than 100%, the effects will be scaled down proportionately so that the total fuel shifted does not exceed 100%.) Over 90% of thermal fuels (excluding feedstocks) are used to generate process heat or to fuel boilers. Generally, lower-temperature heat is easier to electrify than higher-temperature heat, while hydrogen can meet heat needs of any temprature. In the top-emitting 14 industries in the U.S., just under 50% of heat demand is at tempratures below 250 C, about a third is at temperatures from 350-600 C, and the remainder is at temperatures above 600 C.//**Road Vehicles Shift to Electricity: ** Separately set the percentages of non-electricity, non-hydrogen fuel used by this industry in the BAU case to be shifted to electricity and to hydrogen. (If your settings total more than 100%, the effects will be scaled down proportionately so that the total fuel shifted does not exceed 100%.) Over 90% of thermal fuels (excluding feedstocks) are used to generate process heat or to fuel boilers. Generally, lower-temperature heat is easier to electrify than higher-temperature heat, while hydrogen can meet heat needs of any temprature. In the top-emitting 14 industries in the U.S., just under 50% of heat demand is at tempratures below 250 C, about a third is at temperatures from 350-600 C, and the remainder is at temperatures above 600 C.//**Road Vehicles Shift to Hydrogen: ** Separately set the percentages of non-electricity, non-hydrogen fuel used by this industry in the BAU case to be shifted to electricity and to hydrogen. (If your settings total more than 100%, the effects will be scaled down proportionately so that the total fuel shifted does not exceed 100%.) Over 90% of thermal fuels (excluding feedstocks) are used to generate process heat or to fuel boilers. Generally, lower-temperature heat is easier to electrify than high | industry-ag-main.html#fuel-switching | industry-elec-and-hydrogen.html | 0 | 0 | 0
Industry | Electrification + Hydrogen | Fraction of Industrial Fuel Use Shifted to Other Fuels | pulp paper and printing 17T18 | electricity if | Pulp Paper and Printing | Shift to Electricity | 1278 | Yes | Electrification + Hydrogen | indst fuel type shifting | 0% | 100% | 1% | % of fuel shifted | **Description:** This policy reduces greenhouse gas emissions from the selected industry by switching the fuels used by facilities to electricity and/or hydrogen. Only fuel consumed for energy, not fuel used as a chemical feedstock, is affected by this policy. Separately set the percentages of non-electricity, non-hydrogen fuel used by this industry in the BAU case to be shifted to electricity and to hydrogen. (If your settings total more than 100%, the effects will be scaled down proportionately so that the total fuel shifted does not exceed 100%.) Over 90% of thermal fuels (excluding feedstocks) are used to generate process heat or to fuel boilers. Generally, lower-temperature heat is easier to electrify than higher-temperature heat, while hydrogen can meet heat needs of any temprature. In the top-emitting 14 industries in the U.S., just under 50% of heat demand is at tempratures below 250 C, about a third is at temperatures from 350-600 C, and the remainder is at temperatures above 600 C. // **Guidance for setting values: **//**Agriculture and Forestry Shift to Electricity: ** Separately set the percentages of non-electricity, non-hydrogen fuel used by this industry in the BAU case to be shifted to electricity and to hydrogen. (If your settings total more than 100%, the effects will be scaled down proportionately so that the total fuel shifted does not exceed 100%.) Over 90% of thermal fuels (excluding feedstocks) are used to generate process heat or to fuel boilers. Generally, lower-temperature heat is easier to electrify than higher-temperature heat, while hydrogen can meet heat needs of any temprature. In the top-emitting 14 industries in the U.S., just under 50% of heat demand is at tempratures below 250 C, about a third is at temperatures from 350-600 C, and the remainder is at temperatures above 600 C.//**Agriculture and Forestry Shift to Hydrogen: ** Separately set the percentages of non-electricity, non-hydrogen fuel used by this industry in the BAU case to be shifted to electricity and to hydrogen. (If your settings total more than 100%, the effects will be scaled down proportionately so that the total fuel shifted does not exceed 100%.) Over 90% of thermal fuels (excluding feedstocks) are used to generate process heat or to fuel boilers. Generally, lower-temperature heat is easier to electrify than higher-temperature heat, while hydrogen can meet heat needs of any temprature. In the top-emitting 14 industries in the U.S., just under 50% of heat demand is at tempratures below 250 C, about a third is at temperatures from 350-600 C, and the remainder is at temperatures above 600 C.//**Coal Mining Shift to Electricity: ** Separately set the percentages of non-electricity, non-hydrogen fuel used by this industry in the BAU case to be shifted to electricity and to hydrogen. (If your settings total more than 100%, the effects will be scaled down proportionately so that the total fuel shifted does not exceed 100%.) Over 90% of thermal fuels (excluding feedstocks) are used to generate process heat or to fuel boilers. Generally, lower-temperature heat is easier to electrify than higher-temperature heat, while hydrogen can meet heat needs of any temprature. In the top-emitting 14 industries in the U.S., just under 50% of heat demand is at tempratures below 250 C, about a third is at temperatures from 350-600 C, and the remainder is at temperatures above 600 C.//**Coal Mining Shift to Hydrogen: ** Separately set the percentages of non-electricity, non-hydrogen fuel used by this industry in the BAU case to be shifted to electricity and to hydrogen. (If your settings total more than 100%, the effects will be scaled down proportionately so that the total fuel shifted does not exceed 100%.) Over 90% of thermal fuels (excluding feedstocks) are used to generate process heat or to fuel boilers. Generally, lower-temperature heat is easier to electrify than higher-temperature heat, while hydrogen can meet heat needs of any temprature. In the top-emitting 14 industries in the U.S., just under 50% of heat demand is at tempratures below 250 C, about a third is at temperatures from 350-600 C, and the remainder is at temperatures above 600 C.//**Oil and Gas Extraction Shift to Electricity: ** Separately set the percentages of non-electricity, non-hydrogen fuel used by this industry in the BAU case to be shifted to electricity and to hydrogen. (If your settings total more than 100%, the effects will be scaled down proportionately so that the total fuel shifted does not exceed 100%.) Over 90% of thermal fuels (excluding feedstocks) are used to generate process heat or to fuel boilers. Generally, lower-temperature heat is easier to electrify than higher-temperature heat, while hydrogen can meet heat needs of any temprature. In the top-emitting 14 industries in the U.S., just under 50% of heat demand is at tempratures below 250 C, about a third is at temperatures from 350-600 C, and the remainder is at temperatures above 600 C.//**Oil and Gas Extraction Shift to Hydrogen: ** Separately set the percentages of non-electricity, non-hydrogen fuel used by this industry in the BAU case to be shifted to electricity and to hydrogen. (If your settings total more than 100%, the effects will be scaled down proportionately so that the total fuel shifted does not exceed 100%.) Over 90% of thermal fuels (excluding feedstocks) are used to generate process heat or to fuel boilers. Generally, lower-temperature heat is easier to electrify than higher-temperature heat, while hydrogen can meet heat needs of any temprature. In the top-emitting 14 industries in the U.S., just under 50% of heat demand is at tempratures below 250 C, about a third is at temperatures from 350-600 C, and the remainder is at temperatures above 600 C.//**Other Mining and Quarrying Shift to Electricity: ** Separately set the percentages of non-electricity, non-hydrogen fuel used by this industry in the BAU case to be shifted to electricity and to hydrogen. (If your settings total more than 100%, the effects will be scaled down proportionately so that the total fuel shifted does not exceed 100%.) Over 90% of thermal fuels (excluding feedstocks) are used to generate process heat or to fuel boilers. Generally, lower-temperature heat is easier to electrify than higher-temperature heat, while hydrogen can meet heat needs of any temprature. In the top-emitting 14 industries in the U.S., just under 50% of heat demand is at tempratures below 250 C, about a third is at temperatures from 350-600 C, and the remainder is at temperatures above 600 C.//**Other Mining and Quarrying Shift to Hydrogen: ** Separately set the percentages of non-electricity, non-hydrogen fuel used by this industry in the BAU case to be shifted to electricity and to hydrogen. (If your settings total more than 100%, the effects will be scaled down proportionately so that the total fuel shifted does not exceed 100%.) Over 90% of thermal fuels (excluding feedstocks) are used to generate process heat or to fuel boilers. Generally, lower-temperature heat is easier to electrify than higher-temperature heat, while hydrogen can meet heat needs of any temprature. In the top-emitting 14 industries in the U.S., just under 50% of heat demand is at tempratures below 250 C, about a third is at temperatures from 350-600 C, and the remainder is at temperatures above 600 C.//**Food Beverage and Tobacco Shift to Electricity: ** Separately set the percentages of non-electricity, non-hydrogen fuel used by this industry in the BAU case to be shifted to electricity and to hydrogen. (If your settings total more than 100%, the effects will be scaled down proportionately so that the total fuel shifted does not exceed 100%.) Over 90% of thermal fuels (excluding feedstocks) are used to generate process heat or to fuel boilers. Generally, lower-temperature heat is easier to electrify than higher-temperature heat, while hydrogen can meet heat needs of any temprature. In the top-emitting 14 industries in the U.S., just under 50% of heat demand is at tempratures below 250 C, about a third is at temperatures from 350-600 C, and the remainder is at temperatures above 600 C.//**Food Beverage and Tobacco Shift to Hydrogen: ** Separately set the percentages of non-electricity, non-hydrogen fuel used by this industry in the BAU case to be shifted to electricity and to hydrogen. (If your settings total more than 100%, the effects will be scaled down proportionately so that the total fuel shifted does not exceed 100%.) Over 90% of thermal fuels (excluding feedstocks) are used to generate process heat or to fuel boilers. Generally, lower-temperature heat is easier to electrify than higher-temperature heat, while hydrogen can meet heat needs of any temprature. In the top-emitting 14 industries in the U.S., just under 50% of heat demand is at tempratures below 250 C, about a third is at temperatures from 350-600 C, and the remainder is at temperatures above 600 C.//**Textiles Apparel and Leather Shift to Electricity: ** Separately set the percentages of non-electricity, non-hydrogen fuel used by this industry in the BAU case to be shifted to electricity and to hydrogen. (If your settings total more than 100%, the effects will be scaled down proportionately so that the total fuel shifted does not exceed 100%.) Over 90% of thermal fuels (excluding feedstocks) are used to generate process heat or to fuel boilers. Generally, lower-temperature heat is easier to electrify than higher-temperature heat, while hydrogen can meet heat needs of any temprature. In the top-emitting 14 industries in the U.S., just under 50% of heat demand is at tempratures below 250 C, about a third is at temperatures from 350-600 C, and the remainder is at temperatures above 600 C.//**Textiles Apparel and Leather Shift to Hydrogen: ** Separately set the percentages of non-electricity, non-hydrogen fuel used by this industry in the BAU case to be shifted to electricity and to hydrogen. (If your settings total more than 100%, the effects will be scaled down proportionately so that the total fuel shifted does not exceed 100%.) Over 90% of thermal fuels (excluding feedstocks) are used to generate process heat or to fuel boilers. Generally, lower-temperature heat is easier to electrify than higher-temperature heat, while hydrogen can meet heat needs of any temprature. In the top-emitting 14 industries in the U.S., just under 50% of heat demand is at tempratures below 250 C, about a third is at temperatures from 350-600 C, and the remainder is at temperatures above 600 C.//**Wood Products Shift to Electricity: ** Separately set the percentages of non-electricity, non-hydrogen fuel used by this industry in the BAU case to be shifted to electricity and to hydrogen. (If your settings total more than 100%, the effects will be scaled down proportionately so that the total fuel shifted does not exceed 100%.) Over 90% of thermal fuels (excluding feedstocks) are used to generate process heat or to fuel boilers. Generally, lower-temperature heat is easier to electrify than higher-temperature heat, while hydrogen can meet heat needs of any temprature. In the top-emitting 14 industries in the U.S., just under 50% of heat demand is at tempratures below 250 C, about a third is at temperatures from 350-600 C, and the remainder is at temperatures above 600 C.//**Wood Products Shift to Hydrogen: ** Separately set the percentages of non-electricity, non-hydrogen fuel used by this industry in the BAU case to be shifted to electricity and to hydrogen. (If your settings total more than 100%, the effects will be scaled down proportionately so that the total fuel shifted does not exceed 100%.) Over 90% of thermal fuels (excluding feedstocks) are used to generate process heat or to fuel boilers. Generally, lower-temperature heat is easier to electrify than higher-temperature heat, while hydrogen can meet heat needs of any temprature. In the top-emitting 14 industries in the U.S., just under 50% of heat demand is at tempratures below 250 C, about a third is at temperatures from 350-600 C, and the remainder is at temperatures above 600 C.//**Pulp Paper and Printing Shift to Electricity: ** Separately set the percentages of non-electricity, non-hydrogen fuel used by this industry in the BAU case to be shifted to electricity and to hydrogen. (If your settings total more than 100%, the effects will be scaled down proportionately so that the total fuel shifted does not exceed 100%.) Over 90% of thermal fuels (excluding feedstocks) are used to generate process heat or to fuel boilers. Generally, lower-temperature heat is easier to electrify than higher-temperature heat, while hydrogen can meet heat needs of any temprature. In the top-emitting 14 industries in the U.S., just under 50% of heat demand is at tempratures below 250 C, about a third is at temperatures from 350-600 C, and the remainder is at temperatures above 600 C.//**Pulp Paper and Printing Shift to Hydrogen: ** Separately set the percentages of non-electricity, non-hydrogen fuel used by this industry in the BAU case to be shifted to electricity and to hydrogen. (If your settings total more than 100%, the effects will be scaled down proportionately so that the total fuel shifted does not exceed 100%.) Over 90% of thermal fuels (excluding feedstocks) are used to generate process heat or to fuel boilers. Generally, lower-temperature heat is easier to electrify than higher-temperature heat, while hydrogen can meet heat needs of any temprature. In the top-emitting 14 industries in the U.S., just under 50% of heat demand is at tempratures below 250 C, about a third is at temperatures from 350-600 C, and the remainder is at temperatures above 600 C.//**Refined Petroleum and Coke Shift to Electricity: ** Separately set the percentages of non-electricity, non-hydrogen fuel used by this industry in the BAU case to be shifted to electricity and to hydrogen. (If your settings total more than 100%, the effects will be scaled down proportionately so that the total fuel shifted does not exceed 100%.) Over 90% of thermal fuels (excluding feedstocks) are used to generate process heat or to fuel boilers. Generally, lower-temperature heat is easier to electrify than higher-temperature heat, while hydrogen can meet heat needs of any temprature. In the top-emitting 14 industries in the U.S., just under 50% of heat demand is at tempratures below 250 C, about a third is at temperatures from 350-600 C, and the remainder is at temperatures above 600 C.//**Refined Petroleum and Coke Shift to Hydrogen: ** Separately set the percentages of non-electricity, non-hydrogen fuel used by this industry in the BAU case to be shifted to electricity and to hydrogen. (If your settings total more than 100%, the effects will be scaled down proportionately so that the total fuel shifted does not exceed 100%.) Over 90% of thermal fuels (excluding feedstocks) are used to generate process heat or to fuel boilers. Generally, lower-temperature heat is easier to electrify than higher-temperature heat, while hydrogen can meet heat needs of any temprature. In the top-emitting 14 industries in the U.S., just under 50% of heat demand is at tempratures below 250 C, about a third is at temperatures from 350-600 C, and the remainder is at temperatures above 600 C.//**Chemicals Shift to Electricity: ** Separately set the percentages of non-electricity, non-hydrogen fuel used by this industry in the BAU case to be shifted to electricity and to hydrogen. (If your settings total more than 100%, the effects will be scaled down proportionately so that the total fuel shifted does not exceed 100%.) Over 90% of thermal fuels (excluding feedstocks) are used to generate process heat or to fuel boilers. Generally, lower-temperature heat is easier to electrify than higher-temperature heat, while hydrogen can meet heat needs of any temprature. In the top-emitting 14 industries in the U.S., just under 50% of heat demand is at tempratures below 250 C, about a third is at temperatures from 350-600 C, and the remainder is at temperatures above 600 C.//**Chemicals Shift to Hydrogen: ** Separately set the percentages of non-electricity, non-hydrogen fuel used by this industry in the BAU case to be shifted to electricity and to hydrogen. (If your settings total more than 100%, the effects will be scaled down proportionately so that the total fuel shifted does not exceed 100%.) Over 90% of thermal fuels (excluding feedstocks) are used to generate process heat or to fuel boilers. Generally, lower-temperature heat is easier to electrify than higher-temperature heat, while hydrogen can meet heat needs of any temprature. In the top-emitting 14 industries in the U.S., just under 50% of heat demand is at tempratures below 250 C, about a third is at temperatures from 350-600 C, and the remainder is at temperatures above 600 C.//**Rubber and Plastic Products Shift to Electricity: ** Separately set the percentages of non-electricity, non-hydrogen fuel used by this industry in the BAU case to be shifted to electricity and to hydrogen. (If your settings total more than 100%, the effects will be scaled down proportionately so that the total fuel shifted does not exceed 100%.) Over 90% of thermal fuels (excluding feedstocks) are used to generate process heat or to fuel boilers. Generally, lower-temperature heat is easier to electrify than higher-temperature heat, while hydrogen can meet heat needs of any temprature. In the top-emitting 14 industries in the U.S., just under 50% of heat demand is at tempratures below 250 C, about a third is at temperatures from 350-600 C, and the remainder is at temperatures above 600 C.//**Rubber and Plastic Products Shift to Hydrogen: ** Separately set the percentages of non-electricity, non-hydrogen fuel used by this industry in the BAU case to be shifted to electricity and to hydrogen. (If your settings total more than 100%, the effects will be scaled down proportionately so that the total fuel shifted does not exceed 100%.) Over 90% of thermal fuels (excluding feedstocks) are used to generate process heat or to fuel boilers. Generally, lower-temperature heat is easier to electrify than higher-temperature heat, while hydrogen can meet heat needs of any temprature. In the top-emitting 14 industries in the U.S., just under 50% of heat demand is at tempratures below 250 C, about a third is at temperatures from 350-600 C, and the remainder is at temperatures above 600 C.//**Glass and Glass Products Shift to Electricity: ** Separately set the percentages of non-electricity, non-hydrogen fuel used by this industry in the BAU case to be shifted to electricity and to hydrogen. (If your settings total more than 100%, the effects will be scaled down proportionately so that the total fuel shifted does not exceed 100%.) Over 90% of thermal fuels (excluding feedstocks) are used to generate process heat or to fuel boilers. Generally, lower-temperature heat is easier to electrify than higher-temperature heat, while hydrogen can meet heat needs of any temprature. In the top-emitting 14 industries in the U.S., just under 50% of heat demand is at tempratures below 250 C, about a third is at temperatures from 350-600 C, and the remainder is at temperatures above 600 C.//**Glass and Glass Products Shift to Hydrogen: ** Separately set the percentages of non-electricity, non-hydrogen fuel used by this industry in the BAU case to be shifted to electricity and to hydrogen. (If your settings total more than 100%, the effects will be scaled down proportionately so that the total fuel shifted does not exceed 100%.) Over 90% of thermal fuels (excluding feedstocks) are used to generate process heat or to fuel boilers. Generally, lower-temperature heat is easier to electrify than higher-temperature heat, while hydrogen can meet heat needs of any temprature. In the top-emitting 14 industries in the U.S., just under 50% of heat demand is at tempratures below 250 C, about a third is at temperatures from 350-600 C, and the remainder is at temperatures above 600 C.//**Cement and Other Nonmetallic Minerals Shift to Electricity: ** Separately set the percentages of non-electricity, non-hydrogen fuel used by this industry in the BAU case to be shifted to electricity and to hydrogen. (If your settings total more than 100%, the effects will be scaled down proportionately so that the total fuel shifted does not exceed 100%.) Over 90% of thermal fuels (excluding feedstocks) are used to generate process heat or to fuel boilers. Generally, lower-temperature heat is easier to electrify than higher-temperature heat, while hydrogen can meet heat needs of any temprature. In the top-emitting 14 industries in the U.S., just under 50% of heat demand is at tempratures below 250 C, about a third is at temperatures from 350-600 C, and the remainder is at temperatures above 600 C.//**Cement and Other Nonmetallic Minerals Shift to Hydrogen: ** Separately set the percentages of non-electricity, non-hydrogen fuel used by this industry in the BAU case to be shifted to electricity and to hydrogen. (If your settings total more than 100%, the effects will be scaled down proportionately so that the total fuel shifted does not exceed 100%.) Over 90% of thermal fuels (excluding feedstocks) are used to generate process heat or to fuel boilers. Generally, lower-temperature heat is easier to electrify than higher-temperature heat, while hydrogen can meet heat needs of any temprature. In the top-emitting 14 industries in the U.S., just under 50% of heat demand is at tempratures below 250 C, about a third is at temperatures from 350-600 C, and the remainder is at temperatures above 600 C.//**Iron and Steel Shift to Electricity: ** Separately set the percentages of non-electricity, non-hydrogen fuel used by this industry in the BAU case to be shifted to electricity and to hydrogen. (If your settings total more than 100%, the effects will be scaled down proportionately so that the total fuel shifted does not exceed 100%.) Over 90% of thermal fuels (excluding feedstocks) are used to generate process heat or to fuel boilers. Generally, lower-temperature heat is easier to electrify than higher-temperature heat, while hydrogen can meet heat needs of any temprature. In the top-emitting 14 industries in the U.S., just under 50% of heat demand is at tempratures below 250 C, about a third is at temperatures from 350-600 C, and the remainder is at temperatures above 600 C.//**Iron and Steel Shift to Hydrogen: ** Separately set the percentages of non-electricity, non-hydrogen fuel used by this industry in the BAU case to be shifted to electricity and to hydrogen. (If your settings total more than 100%, the effects will be scaled down proportionately so that the total fuel shifted does not exceed 100%.) Over 90% of thermal fuels (excluding feedstocks) are used to generate process heat or to fuel boilers. Generally, lower-temperature heat is easier to electrify than higher-temperature heat, while hydrogen can meet heat needs of any temprature. In the top-emitting 14 industries in the U.S., just under 50% of heat demand is at tempratures below 250 C, about a third is at temperatures from 350-600 C, and the remainder is at temperatures above 600 C.//**Other Metals Shift to Electricity: ** Separately set the percentages of non-electricity, non-hydrogen fuel used by this industry in the BAU case to be shifted to electricity and to hydrogen. (If your settings total more than 100%, the effects will be scaled down proportionately so that the total fuel shifted does not exceed 100%.) Over 90% of thermal fuels (excluding feedstocks) are used to generate process heat or to fuel boilers. Generally, lower-temperature heat is easier to electrify than higher-temperature heat, while hydrogen can meet heat needs of any temprature. In the top-emitting 14 industries in the U.S., just under 50% of heat demand is at tempratures below 250 C, about a third is at temperatures from 350-600 C, and the remainder is at temperatures above 600 C.//**Other Metals Shift to Hydrogen: ** Separately set the percentages of non-electricity, non-hydrogen fuel used by this industry in the BAU case to be shifted to electricity and to hydrogen. (If your settings total more than 100%, the effects will be scaled down proportionately so that the total fuel shifted does not exceed 100%.) Over 90% of thermal fuels (excluding feedstocks) are used to generate process heat or to fuel boilers. Generally, lower-temperature heat is easier to electrify than higher-temperature heat, while hydrogen can meet heat needs of any temprature. In the top-emitting 14 industries in the U.S., just under 50% of heat demand is at tempratures below 250 C, about a third is at temperatures from 350-600 C, and the remainder is at temperatures above 600 C.//**Metal Products Except Machinery and Vehicles Shift to Electricity: ** Separately set the percentages of non-electricity, non-hydrogen fuel used by this industry in the BAU case to be shifted to electricity and to hydrogen. (If your settings total more than 100%, the effects will be scaled down proportionately so that the total fuel shifted does not exceed 100%.) Over 90% of thermal fuels (excluding feedstocks) are used to generate process heat or to fuel boilers. Generally, lower-temperature heat is easier to electrify than higher-temperature heat, while hydrogen can meet heat needs of any temprature. In the top-emitting 14 industries in the U.S., just under 50% of heat demand is at tempratures below 250 C, about a third is at temperatures from 350-600 C, and the remainder is at temperatures above 600 C.//**Metal Products Except Machinery and Vehicles Shift to Hydrogen: ** Separately set the percentages of non-electricity, non-hydrogen fuel used by this industry in the BAU case to be shifted to electricity and to hydrogen. (If your settings total more than 100%, the effects will be scaled down proportionately so that the total fuel shifted does not exceed 100%.) Over 90% of thermal fuels (excluding feedstocks) are used to generate process heat or to fuel boilers. Generally, lower-temperature heat is easier to electrify than higher-temperature heat, while hydrogen can meet heat needs of any temprature. In the top-emitting 14 industries in the U.S., just under 50% of heat demand is at tempratures below 250 C, about a third is at temperatures from 350-600 C, and the remainder is at temperatures above 600 C.//**Computers and Electronics Shift to Electricity: ** Separately set the percentages of non-electricity, non-hydrogen fuel used by this industry in the BAU case to be shifted to electricity and to hydrogen. (If your settings total more than 100%, the effects will be scaled down proportionately so that the total fuel shifted does not exceed 100%.) Over 90% of thermal fuels (excluding feedstocks) are used to generate process heat or to fuel boilers. Generally, lower-temperature heat is easier to electrify than higher-temperature heat, while hydrogen can meet heat needs of any temprature. In the top-emitting 14 industries in the U.S., just under 50% of heat demand is at tempratures below 250 C, about a third is at temperatures from 350-600 C, and the remainder is at temperatures above 600 C.//**Computers and Electronics Shift to Hydrogen: ** Separately set the percentages of non-electricity, non-hydrogen fuel used by this industry in the BAU case to be shifted to electricity and to hydrogen. (If your settings total more than 100%, the effects will be scaled down proportionately so that the total fuel shifted does not exceed 100%.) Over 90% of thermal fuels (excluding feedstocks) are used to generate process heat or to fuel boilers. Generally, lower-temperature heat is easier to electrify than higher-temperature heat, while hydrogen can meet heat needs of any temprature. In the top-emitting 14 industries in the U.S., just under 50% of heat demand is at tempratures below 250 C, about a third is at temperatures from 350-600 C, and the remainder is at temperatures above 600 C.//**Appliances and Electrical Equipment Shift to Electricity: ** Separately set the percentages of non-electricity, non-hydrogen fuel used by this industry in the BAU case to be shifted to electricity and to hydrogen. (If your settings total more than 100%, the effects will be scaled down proportionately so that the total fuel shifted does not exceed 100%.) Over 90% of thermal fuels (excluding feedstocks) are used to generate process heat or to fuel boilers. Generally, lower-temperature heat is easier to electrify than higher-temperature heat, while hydrogen can meet heat needs of any temprature. In the top-emitting 14 industries in the U.S., just under 50% of heat demand is at tempratures below 250 C, about a third is at temperatures from 350-600 C, and the remainder is at temperatures above 600 C.//**Appliances and Electrical Equipment Shift to Hydrogen: ** Separately set the percentages of non-electricity, non-hydrogen fuel used by this industry in the BAU case to be shifted to electricity and to hydrogen. (If your settings total more than 100%, the effects will be scaled down proportionately so that the total fuel shifted does not exceed 100%.) Over 90% of thermal fuels (excluding feedstocks) are used to generate process heat or to fuel boilers. Generally, lower-temperature heat is easier to electrify than higher-temperature heat, while hydrogen can meet heat needs of any temprature. In the top-emitting 14 industries in the U.S., just under 50% of heat demand is at tempratures below 250 C, about a third is at temperatures from 350-600 C, and the remainder is at temperatures above 600 C.//**Other Machinery Shift to Electricity: ** Separately set the percentages of non-electricity, non-hydrogen fuel used by this industry in the BAU case to be shifted to electricity and to hydrogen. (If your settings total more than 100%, the effects will be scaled down proportionately so that the total fuel shifted does not exceed 100%.) Over 90% of thermal fuels (excluding feedstocks) are used to generate process heat or to fuel boilers. Generally, lower-temperature heat is easier to electrify than higher-temperature heat, while hydrogen can meet heat needs of any temprature. In the top-emitting 14 industries in the U.S., just under 50% of heat demand is at tempratures below 250 C, about a third is at temperatures from 350-600 C, and the remainder is at temperatures above 600 C.//**Other Machinery Shift to Hydrogen: ** Separately set the percentages of non-electricity, non-hydrogen fuel used by this industry in the BAU case to be shifted to electricity and to hydrogen. (If your settings total more than 100%, the effects will be scaled down proportionately so that the total fuel shifted does not exceed 100%.) Over 90% of thermal fuels (excluding feedstocks) are used to generate process heat or to fuel boilers. Generally, lower-temperature heat is easier to electrify than higher-temperature heat, while hydrogen can meet heat needs of any temprature. In the top-emitting 14 industries in the U.S., just under 50% of heat demand is at tempratures below 250 C, about a third is at temperatures from 350-600 C, and the remainder is at temperatures above 600 C.//**Road Vehicles Shift to Electricity: ** Separately set the percentages of non-electricity, non-hydrogen fuel used by this industry in the BAU case to be shifted to electricity and to hydrogen. (If your settings total more than 100%, the effects will be scaled down proportionately so that the total fuel shifted does not exceed 100%.) Over 90% of thermal fuels (excluding feedstocks) are used to generate process heat or to fuel boilers. Generally, lower-temperature heat is easier to electrify than higher-temperature heat, while hydrogen can meet heat needs of any temprature. In the top-emitting 14 industries in the U.S., just under 50% of heat demand is at tempratures below 250 C, about a third is at temperatures from 350-600 C, and the remainder is at temperatures above 600 C.//**Road Vehicles Shift to Hydrogen: ** Separately set the percentages of non-electricity, non-hydrogen fuel used by this industry in the BAU case to be shifted to electricity and to hydrogen. (If your settings total more than 100%, the effects will be scaled down proportionately so that the total fuel shifted does not exceed 100%.) Over 90% of thermal fuels (excluding feedstocks) are used to generate process heat or to fuel boilers. Generally, lower-temperature heat is easier to electrify than high | industry-ag-main.html#fuel-switching | industry-elec-and-hydrogen.html | 0 | 0 | 0
Industry | Electrification + Hydrogen | Fraction of Industrial Fuel Use Shifted to Other Fuels | pulp paper and printing 17T18 | hard coal if | Pulp Paper and Printing | Shift to Coal | 1279 | No | Electrification + Hydrogen | indst fuel type shifting | 0% | 100% | 1% | % of fuel shifted | **Description:** This policy reduces greenhouse gas emissions from the selected industry by switching the fuels used by facilities to electricity and/or hydrogen. Only fuel consumed for energy, not fuel used as a chemical feedstock, is affected by this policy. Separately set the percentages of non-electricity, non-hydrogen fuel used by this industry in the BAU case to be shifted to electricity and to hydrogen. (If your settings total more than 100%, the effects will be scaled down proportionately so that the total fuel shifted does not exceed 100%.) Over 90% of thermal fuels (excluding feedstocks) are used to generate process heat or to fuel boilers. Generally, lower-temperature heat is easier to electrify than higher-temperature heat, while hydrogen can meet heat needs of any temprature. In the top-emitting 14 industries in the U.S., just under 50% of heat demand is at tempratures below 250 C, about a third is at temperatures from 350-600 C, and the remainder is at temperatures above 600 C. // **Guidance for setting values: **//**Agriculture and Forestry Shift to Electricity: ** Separately set the percentages of non-electricity, non-hydrogen fuel used by this industry in the BAU case to be shifted to electricity and to hydrogen. (If your settings total more than 100%, the effects will be scaled down proportionately so that the total fuel shifted does not exceed 100%.) Over 90% of thermal fuels (excluding feedstocks) are used to generate process heat or to fuel boilers. Generally, lower-temperature heat is easier to electrify than higher-temperature heat, while hydrogen can meet heat needs of any temprature. In the top-emitting 14 industries in the U.S., just under 50% of heat demand is at tempratures below 250 C, about a third is at temperatures from 350-600 C, and the remainder is at temperatures above 600 C.//**Agriculture and Forestry Shift to Hydrogen: ** Separately set the percentages of non-electricity, non-hydrogen fuel used by this industry in the BAU case to be shifted to electricity and to hydrogen. (If your settings total more than 100%, the effects will be scaled down proportionately so that the total fuel shifted does not exceed 100%.) Over 90% of thermal fuels (excluding feedstocks) are used to generate process heat or to fuel boilers. Generally, lower-temperature heat is easier to electrify than higher-temperature heat, while hydrogen can meet heat needs of any temprature. In the top-emitting 14 industries in the U.S., just under 50% of heat demand is at tempratures below 250 C, about a third is at temperatures from 350-600 C, and the remainder is at temperatures above 600 C.//**Coal Mining Shift to Electricity: ** Separately set the percentages of non-electricity, non-hydrogen fuel used by this industry in the BAU case to be shifted to electricity and to hydrogen. (If your settings total more than 100%, the effects will be scaled down proportionately so that the total fuel shifted does not exceed 100%.) Over 90% of thermal fuels (excluding feedstocks) are used to generate process heat or to fuel boilers. Generally, lower-temperature heat is easier to electrify than higher-temperature heat, while hydrogen can meet heat needs of any temprature. In the top-emitting 14 industries in the U.S., just under 50% of heat demand is at tempratures below 250 C, about a third is at temperatures from 350-600 C, and the remainder is at temperatures above 600 C.//**Coal Mining Shift to Hydrogen: ** Separately set the percentages of non-electricity, non-hydrogen fuel used by this industry in the BAU case to be shifted to electricity and to hydrogen. (If your settings total more than 100%, the effects will be scaled down proportionately so that the total fuel shifted does not exceed 100%.) Over 90% of thermal fuels (excluding feedstocks) are used to generate process heat or to fuel boilers. Generally, lower-temperature heat is easier to electrify than higher-temperature heat, while hydrogen can meet heat needs of any temprature. In the top-emitting 14 industries in the U.S., just under 50% of heat demand is at tempratures below 250 C, about a third is at temperatures from 350-600 C, and the remainder is at temperatures above 600 C.//**Oil and Gas Extraction Shift to Electricity: ** Separately set the percentages of non-electricity, non-hydrogen fuel used by this industry in the BAU case to be shifted to electricity and to hydrogen. (If your settings total more than 100%, the effects will be scaled down proportionately so that the total fuel shifted does not exceed 100%.) Over 90% of thermal fuels (excluding feedstocks) are used to generate process heat or to fuel boilers. Generally, lower-temperature heat is easier to electrify than higher-temperature heat, while hydrogen can meet heat needs of any temprature. In the top-emitting 14 industries in the U.S., just under 50% of heat demand is at tempratures below 250 C, about a third is at temperatures from 350-600 C, and the remainder is at temperatures above 600 C.//**Oil and Gas Extraction Shift to Hydrogen: ** Separately set the percentages of non-electricity, non-hydrogen fuel used by this industry in the BAU case to be shifted to electricity and to hydrogen. (If your settings total more than 100%, the effects will be scaled down proportionately so that the total fuel shifted does not exceed 100%.) Over 90% of thermal fuels (excluding feedstocks) are used to generate process heat or to fuel boilers. Generally, lower-temperature heat is easier to electrify than higher-temperature heat, while hydrogen can meet heat needs of any temprature. In the top-emitting 14 industries in the U.S., just under 50% of heat demand is at tempratures below 250 C, about a third is at temperatures from 350-600 C, and the remainder is at temperatures above 600 C.//**Other Mining and Quarrying Shift to Electricity: ** Separately set the percentages of non-electricity, non-hydrogen fuel used by this industry in the BAU case to be shifted to electricity and to hydrogen. (If your settings total more than 100%, the effects will be scaled down proportionately so that the total fuel shifted does not exceed 100%.) Over 90% of thermal fuels (excluding feedstocks) are used to generate process heat or to fuel boilers. Generally, lower-temperature heat is easier to electrify than higher-temperature heat, while hydrogen can meet heat needs of any temprature. In the top-emitting 14 industries in the U.S., just under 50% of heat demand is at tempratures below 250 C, about a third is at temperatures from 350-600 C, and the remainder is at temperatures above 600 C.//**Other Mining and Quarrying Shift to Hydrogen: ** Separately set the percentages of non-electricity, non-hydrogen fuel used by this industry in the BAU case to be shifted to electricity and to hydrogen. (If your settings total more than 100%, the effects will be scaled down proportionately so that the total fuel shifted does not exceed 100%.) Over 90% of thermal fuels (excluding feedstocks) are used to generate process heat or to fuel boilers. Generally, lower-temperature heat is easier to electrify than higher-temperature heat, while hydrogen can meet heat needs of any temprature. In the top-emitting 14 industries in the U.S., just under 50% of heat demand is at tempratures below 250 C, about a third is at temperatures from 350-600 C, and the remainder is at temperatures above 600 C.//**Food Beverage and Tobacco Shift to Electricity: ** Separately set the percentages of non-electricity, non-hydrogen fuel used by this industry in the BAU case to be shifted to electricity and to hydrogen. (If your settings total more than 100%, the effects will be scaled down proportionately so that the total fuel shifted does not exceed 100%.) Over 90% of thermal fuels (excluding feedstocks) are used to generate process heat or to fuel boilers. Generally, lower-temperature heat is easier to electrify than higher-temperature heat, while hydrogen can meet heat needs of any temprature. In the top-emitting 14 industries in the U.S., just under 50% of heat demand is at tempratures below 250 C, about a third is at temperatures from 350-600 C, and the remainder is at temperatures above 600 C.//**Food Beverage and Tobacco Shift to Hydrogen: ** Separately set the percentages of non-electricity, non-hydrogen fuel used by this industry in the BAU case to be shifted to electricity and to hydrogen. (If your settings total more than 100%, the effects will be scaled down proportionately so that the total fuel shifted does not exceed 100%.) Over 90% of thermal fuels (excluding feedstocks) are used to generate process heat or to fuel boilers. Generally, lower-temperature heat is easier to electrify than higher-temperature heat, while hydrogen can meet heat needs of any temprature. In the top-emitting 14 industries in the U.S., just under 50% of heat demand is at tempratures below 250 C, about a third is at temperatures from 350-600 C, and the remainder is at temperatures above 600 C.//**Textiles Apparel and Leather Shift to Electricity: ** Separately set the percentages of non-electricity, non-hydrogen fuel used by this industry in the BAU case to be shifted to electricity and to hydrogen. (If your settings total more than 100%, the effects will be scaled down proportionately so that the total fuel shifted does not exceed 100%.) Over 90% of thermal fuels (excluding feedstocks) are used to generate process heat or to fuel boilers. Generally, lower-temperature heat is easier to electrify than higher-temperature heat, while hydrogen can meet heat needs of any temprature. In the top-emitting 14 industries in the U.S., just under 50% of heat demand is at tempratures below 250 C, about a third is at temperatures from 350-600 C, and the remainder is at temperatures above 600 C.//**Textiles Apparel and Leather Shift to Hydrogen: ** Separately set the percentages of non-electricity, non-hydrogen fuel used by this industry in the BAU case to be shifted to electricity and to hydrogen. (If your settings total more than 100%, the effects will be scaled down proportionately so that the total fuel shifted does not exceed 100%.) Over 90% of thermal fuels (excluding feedstocks) are used to generate process heat or to fuel boilers. Generally, lower-temperature heat is easier to electrify than higher-temperature heat, while hydrogen can meet heat needs of any temprature. In the top-emitting 14 industries in the U.S., just under 50% of heat demand is at tempratures below 250 C, about a third is at temperatures from 350-600 C, and the remainder is at temperatures above 600 C.//**Wood Products Shift to Electricity: ** Separately set the percentages of non-electricity, non-hydrogen fuel used by this industry in the BAU case to be shifted to electricity and to hydrogen. (If your settings total more than 100%, the effects will be scaled down proportionately so that the total fuel shifted does not exceed 100%.) Over 90% of thermal fuels (excluding feedstocks) are used to generate process heat or to fuel boilers. Generally, lower-temperature heat is easier to electrify than higher-temperature heat, while hydrogen can meet heat needs of any temprature. In the top-emitting 14 industries in the U.S., just under 50% of heat demand is at tempratures below 250 C, about a third is at temperatures from 350-600 C, and the remainder is at temperatures above 600 C.//**Wood Products Shift to Hydrogen: ** Separately set the percentages of non-electricity, non-hydrogen fuel used by this industry in the BAU case to be shifted to electricity and to hydrogen. (If your settings total more than 100%, the effects will be scaled down proportionately so that the total fuel shifted does not exceed 100%.) Over 90% of thermal fuels (excluding feedstocks) are used to generate process heat or to fuel boilers. Generally, lower-temperature heat is easier to electrify than higher-temperature heat, while hydrogen can meet heat needs of any temprature. In the top-emitting 14 industries in the U.S., just under 50% of heat demand is at tempratures below 250 C, about a third is at temperatures from 350-600 C, and the remainder is at temperatures above 600 C.//**Pulp Paper and Printing Shift to Electricity: ** Separately set the percentages of non-electricity, non-hydrogen fuel used by this industry in the BAU case to be shifted to electricity and to hydrogen. (If your settings total more than 100%, the effects will be scaled down proportionately so that the total fuel shifted does not exceed 100%.) Over 90% of thermal fuels (excluding feedstocks) are used to generate process heat or to fuel boilers. Generally, lower-temperature heat is easier to electrify than higher-temperature heat, while hydrogen can meet heat needs of any temprature. In the top-emitting 14 industries in the U.S., just under 50% of heat demand is at tempratures below 250 C, about a third is at temperatures from 350-600 C, and the remainder is at temperatures above 600 C.//**Pulp Paper and Printing Shift to Hydrogen: ** Separately set the percentages of non-electricity, non-hydrogen fuel used by this industry in the BAU case to be shifted to electricity and to hydrogen. (If your settings total more than 100%, the effects will be scaled down proportionately so that the total fuel shifted does not exceed 100%.) Over 90% of thermal fuels (excluding feedstocks) are used to generate process heat or to fuel boilers. Generally, lower-temperature heat is easier to electrify than higher-temperature heat, while hydrogen can meet heat needs of any temprature. In the top-emitting 14 industries in the U.S., just under 50% of heat demand is at tempratures below 250 C, about a third is at temperatures from 350-600 C, and the remainder is at temperatures above 600 C.//**Refined Petroleum and Coke Shift to Electricity: ** Separately set the percentages of non-electricity, non-hydrogen fuel used by this industry in the BAU case to be shifted to electricity and to hydrogen. (If your settings total more than 100%, the effects will be scaled down proportionately so that the total fuel shifted does not exceed 100%.) Over 90% of thermal fuels (excluding feedstocks) are used to generate process heat or to fuel boilers. Generally, lower-temperature heat is easier to electrify than higher-temperature heat, while hydrogen can meet heat needs of any temprature. In the top-emitting 14 industries in the U.S., just under 50% of heat demand is at tempratures below 250 C, about a third is at temperatures from 350-600 C, and the remainder is at temperatures above 600 C.//**Refined Petroleum and Coke Shift to Hydrogen: ** Separately set the percentages of non-electricity, non-hydrogen fuel used by this industry in the BAU case to be shifted to electricity and to hydrogen. (If your settings total more than 100%, the effects will be scaled down proportionately so that the total fuel shifted does not exceed 100%.) Over 90% of thermal fuels (excluding feedstocks) are used to generate process heat or to fuel boilers. Generally, lower-temperature heat is easier to electrify than higher-temperature heat, while hydrogen can meet heat needs of any temprature. In the top-emitting 14 industries in the U.S., just under 50% of heat demand is at tempratures below 250 C, about a third is at temperatures from 350-600 C, and the remainder is at temperatures above 600 C.//**Chemicals Shift to Electricity: ** Separately set the percentages of non-electricity, non-hydrogen fuel used by this industry in the BAU case to be shifted to electricity and to hydrogen. (If your settings total more than 100%, the effects will be scaled down proportionately so that the total fuel shifted does not exceed 100%.) Over 90% of thermal fuels (excluding feedstocks) are used to generate process heat or to fuel boilers. Generally, lower-temperature heat is easier to electrify than higher-temperature heat, while hydrogen can meet heat needs of any temprature. In the top-emitting 14 industries in the U.S., just under 50% of heat demand is at tempratures below 250 C, about a third is at temperatures from 350-600 C, and the remainder is at temperatures above 600 C.//**Chemicals Shift to Hydrogen: ** Separately set the percentages of non-electricity, non-hydrogen fuel used by this industry in the BAU case to be shifted to electricity and to hydrogen. (If your settings total more than 100%, the effects will be scaled down proportionately so that the total fuel shifted does not exceed 100%.) Over 90% of thermal fuels (excluding feedstocks) are used to generate process heat or to fuel boilers. Generally, lower-temperature heat is easier to electrify than higher-temperature heat, while hydrogen can meet heat needs of any temprature. In the top-emitting 14 industries in the U.S., just under 50% of heat demand is at tempratures below 250 C, about a third is at temperatures from 350-600 C, and the remainder is at temperatures above 600 C.//**Rubber and Plastic Products Shift to Electricity: ** Separately set the percentages of non-electricity, non-hydrogen fuel used by this industry in the BAU case to be shifted to electricity and to hydrogen. (If your settings total more than 100%, the effects will be scaled down proportionately so that the total fuel shifted does not exceed 100%.) Over 90% of thermal fuels (excluding feedstocks) are used to generate process heat or to fuel boilers. Generally, lower-temperature heat is easier to electrify than higher-temperature heat, while hydrogen can meet heat needs of any temprature. In the top-emitting 14 industries in the U.S., just under 50% of heat demand is at tempratures below 250 C, about a third is at temperatures from 350-600 C, and the remainder is at temperatures above 600 C.//**Rubber and Plastic Products Shift to Hydrogen: ** Separately set the percentages of non-electricity, non-hydrogen fuel used by this industry in the BAU case to be shifted to electricity and to hydrogen. (If your settings total more than 100%, the effects will be scaled down proportionately so that the total fuel shifted does not exceed 100%.) Over 90% of thermal fuels (excluding feedstocks) are used to generate process heat or to fuel boilers. Generally, lower-temperature heat is easier to electrify than higher-temperature heat, while hydrogen can meet heat needs of any temprature. In the top-emitting 14 industries in the U.S., just under 50% of heat demand is at tempratures below 250 C, about a third is at temperatures from 350-600 C, and the remainder is at temperatures above 600 C.//**Glass and Glass Products Shift to Electricity: ** Separately set the percentages of non-electricity, non-hydrogen fuel used by this industry in the BAU case to be shifted to electricity and to hydrogen. (If your settings total more than 100%, the effects will be scaled down proportionately so that the total fuel shifted does not exceed 100%.) Over 90% of thermal fuels (excluding feedstocks) are used to generate process heat or to fuel boilers. Generally, lower-temperature heat is easier to electrify than higher-temperature heat, while hydrogen can meet heat needs of any temprature. In the top-emitting 14 industries in the U.S., just under 50% of heat demand is at tempratures below 250 C, about a third is at temperatures from 350-600 C, and the remainder is at temperatures above 600 C.//**Glass and Glass Products Shift to Hydrogen: ** Separately set the percentages of non-electricity, non-hydrogen fuel used by this industry in the BAU case to be shifted to electricity and to hydrogen. (If your settings total more than 100%, the effects will be scaled down proportionately so that the total fuel shifted does not exceed 100%.) Over 90% of thermal fuels (excluding feedstocks) are used to generate process heat or to fuel boilers. Generally, lower-temperature heat is easier to electrify than higher-temperature heat, while hydrogen can meet heat needs of any temprature. In the top-emitting 14 industries in the U.S., just under 50% of heat demand is at tempratures below 250 C, about a third is at temperatures from 350-600 C, and the remainder is at temperatures above 600 C.//**Cement and Other Nonmetallic Minerals Shift to Electricity: ** Separately set the percentages of non-electricity, non-hydrogen fuel used by this industry in the BAU case to be shifted to electricity and to hydrogen. (If your settings total more than 100%, the effects will be scaled down proportionately so that the total fuel shifted does not exceed 100%.) Over 90% of thermal fuels (excluding feedstocks) are used to generate process heat or to fuel boilers. Generally, lower-temperature heat is easier to electrify than higher-temperature heat, while hydrogen can meet heat needs of any temprature. In the top-emitting 14 industries in the U.S., just under 50% of heat demand is at tempratures below 250 C, about a third is at temperatures from 350-600 C, and the remainder is at temperatures above 600 C.//**Cement and Other Nonmetallic Minerals Shift to Hydrogen: ** Separately set the percentages of non-electricity, non-hydrogen fuel used by this industry in the BAU case to be shifted to electricity and to hydrogen. (If your settings total more than 100%, the effects will be scaled down proportionately so that the total fuel shifted does not exceed 100%.) Over 90% of thermal fuels (excluding feedstocks) are used to generate process heat or to fuel boilers. Generally, lower-temperature heat is easier to electrify than higher-temperature heat, while hydrogen can meet heat needs of any temprature. In the top-emitting 14 industries in the U.S., just under 50% of heat demand is at tempratures below 250 C, about a third is at temperatures from 350-600 C, and the remainder is at temperatures above 600 C.//**Iron and Steel Shift to Electricity: ** Separately set the percentages of non-electricity, non-hydrogen fuel used by this industry in the BAU case to be shifted to electricity and to hydrogen. (If your settings total more than 100%, the effects will be scaled down proportionately so that the total fuel shifted does not exceed 100%.) Over 90% of thermal fuels (excluding feedstocks) are used to generate process heat or to fuel boilers. Generally, lower-temperature heat is easier to electrify than higher-temperature heat, while hydrogen can meet heat needs of any temprature. In the top-emitting 14 industries in the U.S., just under 50% of heat demand is at tempratures below 250 C, about a third is at temperatures from 350-600 C, and the remainder is at temperatures above 600 C.//**Iron and Steel Shift to Hydrogen: ** Separately set the percentages of non-electricity, non-hydrogen fuel used by this industry in the BAU case to be shifted to electricity and to hydrogen. (If your settings total more than 100%, the effects will be scaled down proportionately so that the total fuel shifted does not exceed 100%.) Over 90% of thermal fuels (excluding feedstocks) are used to generate process heat or to fuel boilers. Generally, lower-temperature heat is easier to electrify than higher-temperature heat, while hydrogen can meet heat needs of any temprature. In the top-emitting 14 industries in the U.S., just under 50% of heat demand is at tempratures below 250 C, about a third is at temperatures from 350-600 C, and the remainder is at temperatures above 600 C.//**Other Metals Shift to Electricity: ** Separately set the percentages of non-electricity, non-hydrogen fuel used by this industry in the BAU case to be shifted to electricity and to hydrogen. (If your settings total more than 100%, the effects will be scaled down proportionately so that the total fuel shifted does not exceed 100%.) Over 90% of thermal fuels (excluding feedstocks) are used to generate process heat or to fuel boilers. Generally, lower-temperature heat is easier to electrify than higher-temperature heat, while hydrogen can meet heat needs of any temprature. In the top-emitting 14 industries in the U.S., just under 50% of heat demand is at tempratures below 250 C, about a third is at temperatures from 350-600 C, and the remainder is at temperatures above 600 C.//**Other Metals Shift to Hydrogen: ** Separately set the percentages of non-electricity, non-hydrogen fuel used by this industry in the BAU case to be shifted to electricity and to hydrogen. (If your settings total more than 100%, the effects will be scaled down proportionately so that the total fuel shifted does not exceed 100%.) Over 90% of thermal fuels (excluding feedstocks) are used to generate process heat or to fuel boilers. Generally, lower-temperature heat is easier to electrify than higher-temperature heat, while hydrogen can meet heat needs of any temprature. In the top-emitting 14 industries in the U.S., just under 50% of heat demand is at tempratures below 250 C, about a third is at temperatures from 350-600 C, and the remainder is at temperatures above 600 C.//**Metal Products Except Machinery and Vehicles Shift to Electricity: ** Separately set the percentages of non-electricity, non-hydrogen fuel used by this industry in the BAU case to be shifted to electricity and to hydrogen. (If your settings total more than 100%, the effects will be scaled down proportionately so that the total fuel shifted does not exceed 100%.) Over 90% of thermal fuels (excluding feedstocks) are used to generate process heat or to fuel boilers. Generally, lower-temperature heat is easier to electrify than higher-temperature heat, while hydrogen can meet heat needs of any temprature. In the top-emitting 14 industries in the U.S., just under 50% of heat demand is at tempratures below 250 C, about a third is at temperatures from 350-600 C, and the remainder is at temperatures above 600 C.//**Metal Products Except Machinery and Vehicles Shift to Hydrogen: ** Separately set the percentages of non-electricity, non-hydrogen fuel used by this industry in the BAU case to be shifted to electricity and to hydrogen. (If your settings total more than 100%, the effects will be scaled down proportionately so that the total fuel shifted does not exceed 100%.) Over 90% of thermal fuels (excluding feedstocks) are used to generate process heat or to fuel boilers. Generally, lower-temperature heat is easier to electrify than higher-temperature heat, while hydrogen can meet heat needs of any temprature. In the top-emitting 14 industries in the U.S., just under 50% of heat demand is at tempratures below 250 C, about a third is at temperatures from 350-600 C, and the remainder is at temperatures above 600 C.//**Computers and Electronics Shift to Electricity: ** Separately set the percentages of non-electricity, non-hydrogen fuel used by this industry in the BAU case to be shifted to electricity and to hydrogen. (If your settings total more than 100%, the effects will be scaled down proportionately so that the total fuel shifted does not exceed 100%.) Over 90% of thermal fuels (excluding feedstocks) are used to generate process heat or to fuel boilers. Generally, lower-temperature heat is easier to electrify than higher-temperature heat, while hydrogen can meet heat needs of any temprature. In the top-emitting 14 industries in the U.S., just under 50% of heat demand is at tempratures below 250 C, about a third is at temperatures from 350-600 C, and the remainder is at temperatures above 600 C.//**Computers and Electronics Shift to Hydrogen: ** Separately set the percentages of non-electricity, non-hydrogen fuel used by this industry in the BAU case to be shifted to electricity and to hydrogen. (If your settings total more than 100%, the effects will be scaled down proportionately so that the total fuel shifted does not exceed 100%.) Over 90% of thermal fuels (excluding feedstocks) are used to generate process heat or to fuel boilers. Generally, lower-temperature heat is easier to electrify than higher-temperature heat, while hydrogen can meet heat needs of any temprature. In the top-emitting 14 industries in the U.S., just under 50% of heat demand is at tempratures below 250 C, about a third is at temperatures from 350-600 C, and the remainder is at temperatures above 600 C.//**Appliances and Electrical Equipment Shift to Electricity: ** Separately set the percentages of non-electricity, non-hydrogen fuel used by this industry in the BAU case to be shifted to electricity and to hydrogen. (If your settings total more than 100%, the effects will be scaled down proportionately so that the total fuel shifted does not exceed 100%.) Over 90% of thermal fuels (excluding feedstocks) are used to generate process heat or to fuel boilers. Generally, lower-temperature heat is easier to electrify than higher-temperature heat, while hydrogen can meet heat needs of any temprature. In the top-emitting 14 industries in the U.S., just under 50% of heat demand is at tempratures below 250 C, about a third is at temperatures from 350-600 C, and the remainder is at temperatures above 600 C.//**Appliances and Electrical Equipment Shift to Hydrogen: ** Separately set the percentages of non-electricity, non-hydrogen fuel used by this industry in the BAU case to be shifted to electricity and to hydrogen. (If your settings total more than 100%, the effects will be scaled down proportionately so that the total fuel shifted does not exceed 100%.) Over 90% of thermal fuels (excluding feedstocks) are used to generate process heat or to fuel boilers. Generally, lower-temperature heat is easier to electrify than higher-temperature heat, while hydrogen can meet heat needs of any temprature. In the top-emitting 14 industries in the U.S., just under 50% of heat demand is at tempratures below 250 C, about a third is at temperatures from 350-600 C, and the remainder is at temperatures above 600 C.//**Other Machinery Shift to Electricity: ** Separately set the percentages of non-electricity, non-hydrogen fuel used by this industry in the BAU case to be shifted to electricity and to hydrogen. (If your settings total more than 100%, the effects will be scaled down proportionately so that the total fuel shifted does not exceed 100%.) Over 90% of thermal fuels (excluding feedstocks) are used to generate process heat or to fuel boilers. Generally, lower-temperature heat is easier to electrify than higher-temperature heat, while hydrogen can meet heat needs of any temprature. In the top-emitting 14 industries in the U.S., just under 50% of heat demand is at tempratures below 250 C, about a third is at temperatures from 350-600 C, and the remainder is at temperatures above 600 C.//**Other Machinery Shift to Hydrogen: ** Separately set the percentages of non-electricity, non-hydrogen fuel used by this industry in the BAU case to be shifted to electricity and to hydrogen. (If your settings total more than 100%, the effects will be scaled down proportionately so that the total fuel shifted does not exceed 100%.) Over 90% of thermal fuels (excluding feedstocks) are used to generate process heat or to fuel boilers. Generally, lower-temperature heat is easier to electrify than higher-temperature heat, while hydrogen can meet heat needs of any temprature. In the top-emitting 14 industries in the U.S., just under 50% of heat demand is at tempratures below 250 C, about a third is at temperatures from 350-600 C, and the remainder is at temperatures above 600 C.//**Road Vehicles Shift to Electricity: ** Separately set the percentages of non-electricity, non-hydrogen fuel used by this industry in the BAU case to be shifted to electricity and to hydrogen. (If your settings total more than 100%, the effects will be scaled down proportionately so that the total fuel shifted does not exceed 100%.) Over 90% of thermal fuels (excluding feedstocks) are used to generate process heat or to fuel boilers. Generally, lower-temperature heat is easier to electrify than higher-temperature heat, while hydrogen can meet heat needs of any temprature. In the top-emitting 14 industries in the U.S., just under 50% of heat demand is at tempratures below 250 C, about a third is at temperatures from 350-600 C, and the remainder is at temperatures above 600 C.//**Road Vehicles Shift to Hydrogen: ** Separately set the percentages of non-electricity, non-hydrogen fuel used by this industry in the BAU case to be shifted to electricity and to hydrogen. (If your settings total more than 100%, the effects will be scaled down proportionately so that the total fuel shifted does not exceed 100%.) Over 90% of thermal fuels (excluding feedstocks) are used to generate process heat or to fuel boilers. Generally, lower-temperature heat is easier to electrify than high | industry-ag-main.html#fuel-switching | industry-elec-and-hydrogen.html | 0 | 0 | 0
Industry | Electrification + Hydrogen | Fraction of Industrial Fuel Use Shifted to Other Fuels | pulp paper and printing 17T18 | natural gas if | Pulp Paper and Printing | Shift to Natural Gas | 1280 | No | Electrification + Hydrogen | indst fuel type shifting | 0% | 100% | 1% | % of fuel shifted | **Description:** This policy reduces greenhouse gas emissions from the selected industry by switching the fuels used by facilities to electricity and/or hydrogen. Only fuel consumed for energy, not fuel used as a chemical feedstock, is affected by this policy. Separately set the percentages of non-electricity, non-hydrogen fuel used by this industry in the BAU case to be shifted to electricity and to hydrogen. (If your settings total more than 100%, the effects will be scaled down proportionately so that the total fuel shifted does not exceed 100%.) Over 90% of thermal fuels (excluding feedstocks) are used to generate process heat or to fuel boilers. Generally, lower-temperature heat is easier to electrify than higher-temperature heat, while hydrogen can meet heat needs of any temprature. In the top-emitting 14 industries in the U.S., just under 50% of heat demand is at tempratures below 250 C, about a third is at temperatures from 350-600 C, and the remainder is at temperatures above 600 C. // **Guidance for setting values: **//**Agriculture and Forestry Shift to Electricity: ** Separately set the percentages of non-electricity, non-hydrogen fuel used by this industry in the BAU case to be shifted to electricity and to hydrogen. (If your settings total more than 100%, the effects will be scaled down proportionately so that the total fuel shifted does not exceed 100%.) Over 90% of thermal fuels (excluding feedstocks) are used to generate process heat or to fuel boilers. Generally, lower-temperature heat is easier to electrify than higher-temperature heat, while hydrogen can meet heat needs of any temprature. In the top-emitting 14 industries in the U.S., just under 50% of heat demand is at tempratures below 250 C, about a third is at temperatures from 350-600 C, and the remainder is at temperatures above 600 C.//**Agriculture and Forestry Shift to Hydrogen: ** Separately set the percentages of non-electricity, non-hydrogen fuel used by this industry in the BAU case to be shifted to electricity and to hydrogen. (If your settings total more than 100%, the effects will be scaled down proportionately so that the total fuel shifted does not exceed 100%.) Over 90% of thermal fuels (excluding feedstocks) are used to generate process heat or to fuel boilers. Generally, lower-temperature heat is easier to electrify than higher-temperature heat, while hydrogen can meet heat needs of any temprature. In the top-emitting 14 industries in the U.S., just under 50% of heat demand is at tempratures below 250 C, about a third is at temperatures from 350-600 C, and the remainder is at temperatures above 600 C.//**Coal Mining Shift to Electricity: ** Separately set the percentages of non-electricity, non-hydrogen fuel used by this industry in the BAU case to be shifted to electricity and to hydrogen. (If your settings total more than 100%, the effects will be scaled down proportionately so that the total fuel shifted does not exceed 100%.) Over 90% of thermal fuels (excluding feedstocks) are used to generate process heat or to fuel boilers. Generally, lower-temperature heat is easier to electrify than higher-temperature heat, while hydrogen can meet heat needs of any temprature. In the top-emitting 14 industries in the U.S., just under 50% of heat demand is at tempratures below 250 C, about a third is at temperatures from 350-600 C, and the remainder is at temperatures above 600 C.//**Coal Mining Shift to Hydrogen: ** Separately set the percentages of non-electricity, non-hydrogen fuel used by this industry in the BAU case to be shifted to electricity and to hydrogen. (If your settings total more than 100%, the effects will be scaled down proportionately so that the total fuel shifted does not exceed 100%.) Over 90% of thermal fuels (excluding feedstocks) are used to generate process heat or to fuel boilers. Generally, lower-temperature heat is easier to electrify than higher-temperature heat, while hydrogen can meet heat needs of any temprature. In the top-emitting 14 industries in the U.S., just under 50% of heat demand is at tempratures below 250 C, about a third is at temperatures from 350-600 C, and the remainder is at temperatures above 600 C.//**Oil and Gas Extraction Shift to Electricity: ** Separately set the percentages of non-electricity, non-hydrogen fuel used by this industry in the BAU case to be shifted to electricity and to hydrogen. (If your settings total more than 100%, the effects will be scaled down proportionately so that the total fuel shifted does not exceed 100%.) Over 90% of thermal fuels (excluding feedstocks) are used to generate process heat or to fuel boilers. Generally, lower-temperature heat is easier to electrify than higher-temperature heat, while hydrogen can meet heat needs of any temprature. In the top-emitting 14 industries in the U.S., just under 50% of heat demand is at tempratures below 250 C, about a third is at temperatures from 350-600 C, and the remainder is at temperatures above 600 C.//**Oil and Gas Extraction Shift to Hydrogen: ** Separately set the percentages of non-electricity, non-hydrogen fuel used by this industry in the BAU case to be shifted to electricity and to hydrogen. (If your settings total more than 100%, the effects will be scaled down proportionately so that the total fuel shifted does not exceed 100%.) Over 90% of thermal fuels (excluding feedstocks) are used to generate process heat or to fuel boilers. Generally, lower-temperature heat is easier to electrify than higher-temperature heat, while hydrogen can meet heat needs of any temprature. In the top-emitting 14 industries in the U.S., just under 50% of heat demand is at tempratures below 250 C, about a third is at temperatures from 350-600 C, and the remainder is at temperatures above 600 C.//**Other Mining and Quarrying Shift to Electricity: ** Separately set the percentages of non-electricity, non-hydrogen fuel used by this industry in the BAU case to be shifted to electricity and to hydrogen. (If your settings total more than 100%, the effects will be scaled down proportionately so that the total fuel shifted does not exceed 100%.) Over 90% of thermal fuels (excluding feedstocks) are used to generate process heat or to fuel boilers. Generally, lower-temperature heat is easier to electrify than higher-temperature heat, while hydrogen can meet heat needs of any temprature. In the top-emitting 14 industries in the U.S., just under 50% of heat demand is at tempratures below 250 C, about a third is at temperatures from 350-600 C, and the remainder is at temperatures above 600 C.//**Other Mining and Quarrying Shift to Hydrogen: ** Separately set the percentages of non-electricity, non-hydrogen fuel used by this industry in the BAU case to be shifted to electricity and to hydrogen. (If your settings total more than 100%, the effects will be scaled down proportionately so that the total fuel shifted does not exceed 100%.) Over 90% of thermal fuels (excluding feedstocks) are used to generate process heat or to fuel boilers. Generally, lower-temperature heat is easier to electrify than higher-temperature heat, while hydrogen can meet heat needs of any temprature. In the top-emitting 14 industries in the U.S., just under 50% of heat demand is at tempratures below 250 C, about a third is at temperatures from 350-600 C, and the remainder is at temperatures above 600 C.//**Food Beverage and Tobacco Shift to Electricity: ** Separately set the percentages of non-electricity, non-hydrogen fuel used by this industry in the BAU case to be shifted to electricity and to hydrogen. (If your settings total more than 100%, the effects will be scaled down proportionately so that the total fuel shifted does not exceed 100%.) Over 90% of thermal fuels (excluding feedstocks) are used to generate process heat or to fuel boilers. Generally, lower-temperature heat is easier to electrify than higher-temperature heat, while hydrogen can meet heat needs of any temprature. In the top-emitting 14 industries in the U.S., just under 50% of heat demand is at tempratures below 250 C, about a third is at temperatures from 350-600 C, and the remainder is at temperatures above 600 C.//**Food Beverage and Tobacco Shift to Hydrogen: ** Separately set the percentages of non-electricity, non-hydrogen fuel used by this industry in the BAU case to be shifted to electricity and to hydrogen. (If your settings total more than 100%, the effects will be scaled down proportionately so that the total fuel shifted does not exceed 100%.) Over 90% of thermal fuels (excluding feedstocks) are used to generate process heat or to fuel boilers. Generally, lower-temperature heat is easier to electrify than higher-temperature heat, while hydrogen can meet heat needs of any temprature. In the top-emitting 14 industries in the U.S., just under 50% of heat demand is at tempratures below 250 C, about a third is at temperatures from 350-600 C, and the remainder is at temperatures above 600 C.//**Textiles Apparel and Leather Shift to Electricity: ** Separately set the percentages of non-electricity, non-hydrogen fuel used by this industry in the BAU case to be shifted to electricity and to hydrogen. (If your settings total more than 100%, the effects will be scaled down proportionately so that the total fuel shifted does not exceed 100%.) Over 90% of thermal fuels (excluding feedstocks) are used to generate process heat or to fuel boilers. Generally, lower-temperature heat is easier to electrify than higher-temperature heat, while hydrogen can meet heat needs of any temprature. In the top-emitting 14 industries in the U.S., just under 50% of heat demand is at tempratures below 250 C, about a third is at temperatures from 350-600 C, and the remainder is at temperatures above 600 C.//**Textiles Apparel and Leather Shift to Hydrogen: ** Separately set the percentages of non-electricity, non-hydrogen fuel used by this industry in the BAU case to be shifted to electricity and to hydrogen. (If your settings total more than 100%, the effects will be scaled down proportionately so that the total fuel shifted does not exceed 100%.) Over 90% of thermal fuels (excluding feedstocks) are used to generate process heat or to fuel boilers. Generally, lower-temperature heat is easier to electrify than higher-temperature heat, while hydrogen can meet heat needs of any temprature. In the top-emitting 14 industries in the U.S., just under 50% of heat demand is at tempratures below 250 C, about a third is at temperatures from 350-600 C, and the remainder is at temperatures above 600 C.//**Wood Products Shift to Electricity: ** Separately set the percentages of non-electricity, non-hydrogen fuel used by this industry in the BAU case to be shifted to electricity and to hydrogen. (If your settings total more than 100%, the effects will be scaled down proportionately so that the total fuel shifted does not exceed 100%.) Over 90% of thermal fuels (excluding feedstocks) are used to generate process heat or to fuel boilers. Generally, lower-temperature heat is easier to electrify than higher-temperature heat, while hydrogen can meet heat needs of any temprature. In the top-emitting 14 industries in the U.S., just under 50% of heat demand is at tempratures below 250 C, about a third is at temperatures from 350-600 C, and the remainder is at temperatures above 600 C.//**Wood Products Shift to Hydrogen: ** Separately set the percentages of non-electricity, non-hydrogen fuel used by this industry in the BAU case to be shifted to electricity and to hydrogen. (If your settings total more than 100%, the effects will be scaled down proportionately so that the total fuel shifted does not exceed 100%.) Over 90% of thermal fuels (excluding feedstocks) are used to generate process heat or to fuel boilers. Generally, lower-temperature heat is easier to electrify than higher-temperature heat, while hydrogen can meet heat needs of any temprature. In the top-emitting 14 industries in the U.S., just under 50% of heat demand is at tempratures below 250 C, about a third is at temperatures from 350-600 C, and the remainder is at temperatures above 600 C.//**Pulp Paper and Printing Shift to Electricity: ** Separately set the percentages of non-electricity, non-hydrogen fuel used by this industry in the BAU case to be shifted to electricity and to hydrogen. (If your settings total more than 100%, the effects will be scaled down proportionately so that the total fuel shifted does not exceed 100%.) Over 90% of thermal fuels (excluding feedstocks) are used to generate process heat or to fuel boilers. Generally, lower-temperature heat is easier to electrify than higher-temperature heat, while hydrogen can meet heat needs of any temprature. In the top-emitting 14 industries in the U.S., just under 50% of heat demand is at tempratures below 250 C, about a third is at temperatures from 350-600 C, and the remainder is at temperatures above 600 C.//**Pulp Paper and Printing Shift to Hydrogen: ** Separately set the percentages of non-electricity, non-hydrogen fuel used by this industry in the BAU case to be shifted to electricity and to hydrogen. (If your settings total more than 100%, the effects will be scaled down proportionately so that the total fuel shifted does not exceed 100%.) Over 90% of thermal fuels (excluding feedstocks) are used to generate process heat or to fuel boilers. Generally, lower-temperature heat is easier to electrify than higher-temperature heat, while hydrogen can meet heat needs of any temprature. In the top-emitting 14 industries in the U.S., just under 50% of heat demand is at tempratures below 250 C, about a third is at temperatures from 350-600 C, and the remainder is at temperatures above 600 C.//**Refined Petroleum and Coke Shift to Electricity: ** Separately set the percentages of non-electricity, non-hydrogen fuel used by this industry in the BAU case to be shifted to electricity and to hydrogen. (If your settings total more than 100%, the effects will be scaled down proportionately so that the total fuel shifted does not exceed 100%.) Over 90% of thermal fuels (excluding feedstocks) are used to generate process heat or to fuel boilers. Generally, lower-temperature heat is easier to electrify than higher-temperature heat, while hydrogen can meet heat needs of any temprature. In the top-emitting 14 industries in the U.S., just under 50% of heat demand is at tempratures below 250 C, about a third is at temperatures from 350-600 C, and the remainder is at temperatures above 600 C.//**Refined Petroleum and Coke Shift to Hydrogen: ** Separately set the percentages of non-electricity, non-hydrogen fuel used by this industry in the BAU case to be shifted to electricity and to hydrogen. (If your settings total more than 100%, the effects will be scaled down proportionately so that the total fuel shifted does not exceed 100%.) Over 90% of thermal fuels (excluding feedstocks) are used to generate process heat or to fuel boilers. Generally, lower-temperature heat is easier to electrify than higher-temperature heat, while hydrogen can meet heat needs of any temprature. In the top-emitting 14 industries in the U.S., just under 50% of heat demand is at tempratures below 250 C, about a third is at temperatures from 350-600 C, and the remainder is at temperatures above 600 C.//**Chemicals Shift to Electricity: ** Separately set the percentages of non-electricity, non-hydrogen fuel used by this industry in the BAU case to be shifted to electricity and to hydrogen. (If your settings total more than 100%, the effects will be scaled down proportionately so that the total fuel shifted does not exceed 100%.) Over 90% of thermal fuels (excluding feedstocks) are used to generate process heat or to fuel boilers. Generally, lower-temperature heat is easier to electrify than higher-temperature heat, while hydrogen can meet heat needs of any temprature. In the top-emitting 14 industries in the U.S., just under 50% of heat demand is at tempratures below 250 C, about a third is at temperatures from 350-600 C, and the remainder is at temperatures above 600 C.//**Chemicals Shift to Hydrogen: ** Separately set the percentages of non-electricity, non-hydrogen fuel used by this industry in the BAU case to be shifted to electricity and to hydrogen. (If your settings total more than 100%, the effects will be scaled down proportionately so that the total fuel shifted does not exceed 100%.) Over 90% of thermal fuels (excluding feedstocks) are used to generate process heat or to fuel boilers. Generally, lower-temperature heat is easier to electrify than higher-temperature heat, while hydrogen can meet heat needs of any temprature. In the top-emitting 14 industries in the U.S., just under 50% of heat demand is at tempratures below 250 C, about a third is at temperatures from 350-600 C, and the remainder is at temperatures above 600 C.//**Rubber and Plastic Products Shift to Electricity: ** Separately set the percentages of non-electricity, non-hydrogen fuel used by this industry in the BAU case to be shifted to electricity and to hydrogen. (If your settings total more than 100%, the effects will be scaled down proportionately so that the total fuel shifted does not exceed 100%.) Over 90% of thermal fuels (excluding feedstocks) are used to generate process heat or to fuel boilers. Generally, lower-temperature heat is easier to electrify than higher-temperature heat, while hydrogen can meet heat needs of any temprature. In the top-emitting 14 industries in the U.S., just under 50% of heat demand is at tempratures below 250 C, about a third is at temperatures from 350-600 C, and the remainder is at temperatures above 600 C.//**Rubber and Plastic Products Shift to Hydrogen: ** Separately set the percentages of non-electricity, non-hydrogen fuel used by this industry in the BAU case to be shifted to electricity and to hydrogen. (If your settings total more than 100%, the effects will be scaled down proportionately so that the total fuel shifted does not exceed 100%.) Over 90% of thermal fuels (excluding feedstocks) are used to generate process heat or to fuel boilers. Generally, lower-temperature heat is easier to electrify than higher-temperature heat, while hydrogen can meet heat needs of any temprature. In the top-emitting 14 industries in the U.S., just under 50% of heat demand is at tempratures below 250 C, about a third is at temperatures from 350-600 C, and the remainder is at temperatures above 600 C.//**Glass and Glass Products Shift to Electricity: ** Separately set the percentages of non-electricity, non-hydrogen fuel used by this industry in the BAU case to be shifted to electricity and to hydrogen. (If your settings total more than 100%, the effects will be scaled down proportionately so that the total fuel shifted does not exceed 100%.) Over 90% of thermal fuels (excluding feedstocks) are used to generate process heat or to fuel boilers. Generally, lower-temperature heat is easier to electrify than higher-temperature heat, while hydrogen can meet heat needs of any temprature. In the top-emitting 14 industries in the U.S., just under 50% of heat demand is at tempratures below 250 C, about a third is at temperatures from 350-600 C, and the remainder is at temperatures above 600 C.//**Glass and Glass Products Shift to Hydrogen: ** Separately set the percentages of non-electricity, non-hydrogen fuel used by this industry in the BAU case to be shifted to electricity and to hydrogen. (If your settings total more than 100%, the effects will be scaled down proportionately so that the total fuel shifted does not exceed 100%.) Over 90% of thermal fuels (excluding feedstocks) are used to generate process heat or to fuel boilers. Generally, lower-temperature heat is easier to electrify than higher-temperature heat, while hydrogen can meet heat needs of any temprature. In the top-emitting 14 industries in the U.S., just under 50% of heat demand is at tempratures below 250 C, about a third is at temperatures from 350-600 C, and the remainder is at temperatures above 600 C.//**Cement and Other Nonmetallic Minerals Shift to Electricity: ** Separately set the percentages of non-electricity, non-hydrogen fuel used by this industry in the BAU case to be shifted to electricity and to hydrogen. (If your settings total more than 100%, the effects will be scaled down proportionately so that the total fuel shifted does not exceed 100%.) Over 90% of thermal fuels (excluding feedstocks) are used to generate process heat or to fuel boilers. Generally, lower-temperature heat is easier to electrify than higher-temperature heat, while hydrogen can meet heat needs of any temprature. In the top-emitting 14 industries in the U.S., just under 50% of heat demand is at tempratures below 250 C, about a third is at temperatures from 350-600 C, and the remainder is at temperatures above 600 C.//**Cement and Other Nonmetallic Minerals Shift to Hydrogen: ** Separately set the percentages of non-electricity, non-hydrogen fuel used by this industry in the BAU case to be shifted to electricity and to hydrogen. (If your settings total more than 100%, the effects will be scaled down proportionately so that the total fuel shifted does not exceed 100%.) Over 90% of thermal fuels (excluding feedstocks) are used to generate process heat or to fuel boilers. Generally, lower-temperature heat is easier to electrify than higher-temperature heat, while hydrogen can meet heat needs of any temprature. In the top-emitting 14 industries in the U.S., just under 50% of heat demand is at tempratures below 250 C, about a third is at temperatures from 350-600 C, and the remainder is at temperatures above 600 C.//**Iron and Steel Shift to Electricity: ** Separately set the percentages of non-electricity, non-hydrogen fuel used by this industry in the BAU case to be shifted to electricity and to hydrogen. (If your settings total more than 100%, the effects will be scaled down proportionately so that the total fuel shifted does not exceed 100%.) Over 90% of thermal fuels (excluding feedstocks) are used to generate process heat or to fuel boilers. Generally, lower-temperature heat is easier to electrify than higher-temperature heat, while hydrogen can meet heat needs of any temprature. In the top-emitting 14 industries in the U.S., just under 50% of heat demand is at tempratures below 250 C, about a third is at temperatures from 350-600 C, and the remainder is at temperatures above 600 C.//**Iron and Steel Shift to Hydrogen: ** Separately set the percentages of non-electricity, non-hydrogen fuel used by this industry in the BAU case to be shifted to electricity and to hydrogen. (If your settings total more than 100%, the effects will be scaled down proportionately so that the total fuel shifted does not exceed 100%.) Over 90% of thermal fuels (excluding feedstocks) are used to generate process heat or to fuel boilers. Generally, lower-temperature heat is easier to electrify than higher-temperature heat, while hydrogen can meet heat needs of any temprature. In the top-emitting 14 industries in the U.S., just under 50% of heat demand is at tempratures below 250 C, about a third is at temperatures from 350-600 C, and the remainder is at temperatures above 600 C.//**Other Metals Shift to Electricity: ** Separately set the percentages of non-electricity, non-hydrogen fuel used by this industry in the BAU case to be shifted to electricity and to hydrogen. (If your settings total more than 100%, the effects will be scaled down proportionately so that the total fuel shifted does not exceed 100%.) Over 90% of thermal fuels (excluding feedstocks) are used to generate process heat or to fuel boilers. Generally, lower-temperature heat is easier to electrify than higher-temperature heat, while hydrogen can meet heat needs of any temprature. In the top-emitting 14 industries in the U.S., just under 50% of heat demand is at tempratures below 250 C, about a third is at temperatures from 350-600 C, and the remainder is at temperatures above 600 C.//**Other Metals Shift to Hydrogen: ** Separately set the percentages of non-electricity, non-hydrogen fuel used by this industry in the BAU case to be shifted to electricity and to hydrogen. (If your settings total more than 100%, the effects will be scaled down proportionately so that the total fuel shifted does not exceed 100%.) Over 90% of thermal fuels (excluding feedstocks) are used to generate process heat or to fuel boilers. Generally, lower-temperature heat is easier to electrify than higher-temperature heat, while hydrogen can meet heat needs of any temprature. In the top-emitting 14 industries in the U.S., just under 50% of heat demand is at tempratures below 250 C, about a third is at temperatures from 350-600 C, and the remainder is at temperatures above 600 C.//**Metal Products Except Machinery and Vehicles Shift to Electricity: ** Separately set the percentages of non-electricity, non-hydrogen fuel used by this industry in the BAU case to be shifted to electricity and to hydrogen. (If your settings total more than 100%, the effects will be scaled down proportionately so that the total fuel shifted does not exceed 100%.) Over 90% of thermal fuels (excluding feedstocks) are used to generate process heat or to fuel boilers. Generally, lower-temperature heat is easier to electrify than higher-temperature heat, while hydrogen can meet heat needs of any temprature. In the top-emitting 14 industries in the U.S., just under 50% of heat demand is at tempratures below 250 C, about a third is at temperatures from 350-600 C, and the remainder is at temperatures above 600 C.//**Metal Products Except Machinery and Vehicles Shift to Hydrogen: ** Separately set the percentages of non-electricity, non-hydrogen fuel used by this industry in the BAU case to be shifted to electricity and to hydrogen. (If your settings total more than 100%, the effects will be scaled down proportionately so that the total fuel shifted does not exceed 100%.) Over 90% of thermal fuels (excluding feedstocks) are used to generate process heat or to fuel boilers. Generally, lower-temperature heat is easier to electrify than higher-temperature heat, while hydrogen can meet heat needs of any temprature. In the top-emitting 14 industries in the U.S., just under 50% of heat demand is at tempratures below 250 C, about a third is at temperatures from 350-600 C, and the remainder is at temperatures above 600 C.//**Computers and Electronics Shift to Electricity: ** Separately set the percentages of non-electricity, non-hydrogen fuel used by this industry in the BAU case to be shifted to electricity and to hydrogen. (If your settings total more than 100%, the effects will be scaled down proportionately so that the total fuel shifted does not exceed 100%.) Over 90% of thermal fuels (excluding feedstocks) are used to generate process heat or to fuel boilers. Generally, lower-temperature heat is easier to electrify than higher-temperature heat, while hydrogen can meet heat needs of any temprature. In the top-emitting 14 industries in the U.S., just under 50% of heat demand is at tempratures below 250 C, about a third is at temperatures from 350-600 C, and the remainder is at temperatures above 600 C.//**Computers and Electronics Shift to Hydrogen: ** Separately set the percentages of non-electricity, non-hydrogen fuel used by this industry in the BAU case to be shifted to electricity and to hydrogen. (If your settings total more than 100%, the effects will be scaled down proportionately so that the total fuel shifted does not exceed 100%.) Over 90% of thermal fuels (excluding feedstocks) are used to generate process heat or to fuel boilers. Generally, lower-temperature heat is easier to electrify than higher-temperature heat, while hydrogen can meet heat needs of any temprature. In the top-emitting 14 industries in the U.S., just under 50% of heat demand is at tempratures below 250 C, about a third is at temperatures from 350-600 C, and the remainder is at temperatures above 600 C.//**Appliances and Electrical Equipment Shift to Electricity: ** Separately set the percentages of non-electricity, non-hydrogen fuel used by this industry in the BAU case to be shifted to electricity and to hydrogen. (If your settings total more than 100%, the effects will be scaled down proportionately so that the total fuel shifted does not exceed 100%.) Over 90% of thermal fuels (excluding feedstocks) are used to generate process heat or to fuel boilers. Generally, lower-temperature heat is easier to electrify than higher-temperature heat, while hydrogen can meet heat needs of any temprature. In the top-emitting 14 industries in the U.S., just under 50% of heat demand is at tempratures below 250 C, about a third is at temperatures from 350-600 C, and the remainder is at temperatures above 600 C.//**Appliances and Electrical Equipment Shift to Hydrogen: ** Separately set the percentages of non-electricity, non-hydrogen fuel used by this industry in the BAU case to be shifted to electricity and to hydrogen. (If your settings total more than 100%, the effects will be scaled down proportionately so that the total fuel shifted does not exceed 100%.) Over 90% of thermal fuels (excluding feedstocks) are used to generate process heat or to fuel boilers. Generally, lower-temperature heat is easier to electrify than higher-temperature heat, while hydrogen can meet heat needs of any temprature. In the top-emitting 14 industries in the U.S., just under 50% of heat demand is at tempratures below 250 C, about a third is at temperatures from 350-600 C, and the remainder is at temperatures above 600 C.//**Other Machinery Shift to Electricity: ** Separately set the percentages of non-electricity, non-hydrogen fuel used by this industry in the BAU case to be shifted to electricity and to hydrogen. (If your settings total more than 100%, the effects will be scaled down proportionately so that the total fuel shifted does not exceed 100%.) Over 90% of thermal fuels (excluding feedstocks) are used to generate process heat or to fuel boilers. Generally, lower-temperature heat is easier to electrify than higher-temperature heat, while hydrogen can meet heat needs of any temprature. In the top-emitting 14 industries in the U.S., just under 50% of heat demand is at tempratures below 250 C, about a third is at temperatures from 350-600 C, and the remainder is at temperatures above 600 C.//**Other Machinery Shift to Hydrogen: ** Separately set the percentages of non-electricity, non-hydrogen fuel used by this industry in the BAU case to be shifted to electricity and to hydrogen. (If your settings total more than 100%, the effects will be scaled down proportionately so that the total fuel shifted does not exceed 100%.) Over 90% of thermal fuels (excluding feedstocks) are used to generate process heat or to fuel boilers. Generally, lower-temperature heat is easier to electrify than higher-temperature heat, while hydrogen can meet heat needs of any temprature. In the top-emitting 14 industries in the U.S., just under 50% of heat demand is at tempratures below 250 C, about a third is at temperatures from 350-600 C, and the remainder is at temperatures above 600 C.//**Road Vehicles Shift to Electricity: ** Separately set the percentages of non-electricity, non-hydrogen fuel used by this industry in the BAU case to be shifted to electricity and to hydrogen. (If your settings total more than 100%, the effects will be scaled down proportionately so that the total fuel shifted does not exceed 100%.) Over 90% of thermal fuels (excluding feedstocks) are used to generate process heat or to fuel boilers. Generally, lower-temperature heat is easier to electrify than higher-temperature heat, while hydrogen can meet heat needs of any temprature. In the top-emitting 14 industries in the U.S., just under 50% of heat demand is at tempratures below 250 C, about a third is at temperatures from 350-600 C, and the remainder is at temperatures above 600 C.//**Road Vehicles Shift to Hydrogen: ** Separately set the percentages of non-electricity, non-hydrogen fuel used by this industry in the BAU case to be shifted to electricity and to hydrogen. (If your settings total more than 100%, the effects will be scaled down proportionately so that the total fuel shifted does not exceed 100%.) Over 90% of thermal fuels (excluding feedstocks) are used to generate process heat or to fuel boilers. Generally, lower-temperature heat is easier to electrify than high | industry-ag-main.html#fuel-switching | industry-elec-and-hydrogen.html | 0 | 0 | 0
Industry | Electrification + Hydrogen | Fraction of Industrial Fuel Use Shifted to Other Fuels | pulp paper and printing 17T18 | biomass if | Pulp Paper and Printing | Shift to Biomass | 1281 | No | Electrification + Hydrogen | indst fuel type shifting | 0% | 100% | 1% | % of fuel shifted | **Description:** This policy reduces greenhouse gas emissions from the selected industry by switching the fuels used by facilities to electricity and/or hydrogen. Only fuel consumed for energy, not fuel used as a chemical feedstock, is affected by this policy. Separately set the percentages of non-electricity, non-hydrogen fuel used by this industry in the BAU case to be shifted to electricity and to hydrogen. (If your settings total more than 100%, the effects will be scaled down proportionately so that the total fuel shifted does not exceed 100%.) Over 90% of thermal fuels (excluding feedstocks) are used to generate process heat or to fuel boilers. Generally, lower-temperature heat is easier to electrify than higher-temperature heat, while hydrogen can meet heat needs of any temprature. In the top-emitting 14 industries in the U.S., just under 50% of heat demand is at tempratures below 250 C, about a third is at temperatures from 350-600 C, and the remainder is at temperatures above 600 C. // **Guidance for setting values: **//**Agriculture and Forestry Shift to Electricity: ** Separately set the percentages of non-electricity, non-hydrogen fuel used by this industry in the BAU case to be shifted to electricity and to hydrogen. (If your settings total more than 100%, the effects will be scaled down proportionately so that the total fuel shifted does not exceed 100%.) Over 90% of thermal fuels (excluding feedstocks) are used to generate process heat or to fuel boilers. Generally, lower-temperature heat is easier to electrify than higher-temperature heat, while hydrogen can meet heat needs of any temprature. In the top-emitting 14 industries in the U.S., just under 50% of heat demand is at tempratures below 250 C, about a third is at temperatures from 350-600 C, and the remainder is at temperatures above 600 C.//**Agriculture and Forestry Shift to Hydrogen: ** Separately set the percentages of non-electricity, non-hydrogen fuel used by this industry in the BAU case to be shifted to electricity and to hydrogen. (If your settings total more than 100%, the effects will be scaled down proportionately so that the total fuel shifted does not exceed 100%.) Over 90% of thermal fuels (excluding feedstocks) are used to generate process heat or to fuel boilers. Generally, lower-temperature heat is easier to electrify than higher-temperature heat, while hydrogen can meet heat needs of any temprature. In the top-emitting 14 industries in the U.S., just under 50% of heat demand is at tempratures below 250 C, about a third is at temperatures from 350-600 C, and the remainder is at temperatures above 600 C.//**Coal Mining Shift to Electricity: ** Separately set the percentages of non-electricity, non-hydrogen fuel used by this industry in the BAU case to be shifted to electricity and to hydrogen. (If your settings total more than 100%, the effects will be scaled down proportionately so that the total fuel shifted does not exceed 100%.) Over 90% of thermal fuels (excluding feedstocks) are used to generate process heat or to fuel boilers. Generally, lower-temperature heat is easier to electrify than higher-temperature heat, while hydrogen can meet heat needs of any temprature. In the top-emitting 14 industries in the U.S., just under 50% of heat demand is at tempratures below 250 C, about a third is at temperatures from 350-600 C, and the remainder is at temperatures above 600 C.//**Coal Mining Shift to Hydrogen: ** Separately set the percentages of non-electricity, non-hydrogen fuel used by this industry in the BAU case to be shifted to electricity and to hydrogen. (If your settings total more than 100%, the effects will be scaled down proportionately so that the total fuel shifted does not exceed 100%.) Over 90% of thermal fuels (excluding feedstocks) are used to generate process heat or to fuel boilers. Generally, lower-temperature heat is easier to electrify than higher-temperature heat, while hydrogen can meet heat needs of any temprature. In the top-emitting 14 industries in the U.S., just under 50% of heat demand is at tempratures below 250 C, about a third is at temperatures from 350-600 C, and the remainder is at temperatures above 600 C.//**Oil and Gas Extraction Shift to Electricity: ** Separately set the percentages of non-electricity, non-hydrogen fuel used by this industry in the BAU case to be shifted to electricity and to hydrogen. (If your settings total more than 100%, the effects will be scaled down proportionately so that the total fuel shifted does not exceed 100%.) Over 90% of thermal fuels (excluding feedstocks) are used to generate process heat or to fuel boilers. Generally, lower-temperature heat is easier to electrify than higher-temperature heat, while hydrogen can meet heat needs of any temprature. In the top-emitting 14 industries in the U.S., just under 50% of heat demand is at tempratures below 250 C, about a third is at temperatures from 350-600 C, and the remainder is at temperatures above 600 C.//**Oil and Gas Extraction Shift to Hydrogen: ** Separately set the percentages of non-electricity, non-hydrogen fuel used by this industry in the BAU case to be shifted to electricity and to hydrogen. (If your settings total more than 100%, the effects will be scaled down proportionately so that the total fuel shifted does not exceed 100%.) Over 90% of thermal fuels (excluding feedstocks) are used to generate process heat or to fuel boilers. Generally, lower-temperature heat is easier to electrify than higher-temperature heat, while hydrogen can meet heat needs of any temprature. In the top-emitting 14 industries in the U.S., just under 50% of heat demand is at tempratures below 250 C, about a third is at temperatures from 350-600 C, and the remainder is at temperatures above 600 C.//**Other Mining and Quarrying Shift to Electricity: ** Separately set the percentages of non-electricity, non-hydrogen fuel used by this industry in the BAU case to be shifted to electricity and to hydrogen. (If your settings total more than 100%, the effects will be scaled down proportionately so that the total fuel shifted does not exceed 100%.) Over 90% of thermal fuels (excluding feedstocks) are used to generate process heat or to fuel boilers. Generally, lower-temperature heat is easier to electrify than higher-temperature heat, while hydrogen can meet heat needs of any temprature. In the top-emitting 14 industries in the U.S., just under 50% of heat demand is at tempratures below 250 C, about a third is at temperatures from 350-600 C, and the remainder is at temperatures above 600 C.//**Other Mining and Quarrying Shift to Hydrogen: ** Separately set the percentages of non-electricity, non-hydrogen fuel used by this industry in the BAU case to be shifted to electricity and to hydrogen. (If your settings total more than 100%, the effects will be scaled down proportionately so that the total fuel shifted does not exceed 100%.) Over 90% of thermal fuels (excluding feedstocks) are used to generate process heat or to fuel boilers. Generally, lower-temperature heat is easier to electrify than higher-temperature heat, while hydrogen can meet heat needs of any temprature. In the top-emitting 14 industries in the U.S., just under 50% of heat demand is at tempratures below 250 C, about a third is at temperatures from 350-600 C, and the remainder is at temperatures above 600 C.//**Food Beverage and Tobacco Shift to Electricity: ** Separately set the percentages of non-electricity, non-hydrogen fuel used by this industry in the BAU case to be shifted to electricity and to hydrogen. (If your settings total more than 100%, the effects will be scaled down proportionately so that the total fuel shifted does not exceed 100%.) Over 90% of thermal fuels (excluding feedstocks) are used to generate process heat or to fuel boilers. Generally, lower-temperature heat is easier to electrify than higher-temperature heat, while hydrogen can meet heat needs of any temprature. In the top-emitting 14 industries in the U.S., just under 50% of heat demand is at tempratures below 250 C, about a third is at temperatures from 350-600 C, and the remainder is at temperatures above 600 C.//**Food Beverage and Tobacco Shift to Hydrogen: ** Separately set the percentages of non-electricity, non-hydrogen fuel used by this industry in the BAU case to be shifted to electricity and to hydrogen. (If your settings total more than 100%, the effects will be scaled down proportionately so that the total fuel shifted does not exceed 100%.) Over 90% of thermal fuels (excluding feedstocks) are used to generate process heat or to fuel boilers. Generally, lower-temperature heat is easier to electrify than higher-temperature heat, while hydrogen can meet heat needs of any temprature. In the top-emitting 14 industries in the U.S., just under 50% of heat demand is at tempratures below 250 C, about a third is at temperatures from 350-600 C, and the remainder is at temperatures above 600 C.//**Textiles Apparel and Leather Shift to Electricity: ** Separately set the percentages of non-electricity, non-hydrogen fuel used by this industry in the BAU case to be shifted to electricity and to hydrogen. (If your settings total more than 100%, the effects will be scaled down proportionately so that the total fuel shifted does not exceed 100%.) Over 90% of thermal fuels (excluding feedstocks) are used to generate process heat or to fuel boilers. Generally, lower-temperature heat is easier to electrify than higher-temperature heat, while hydrogen can meet heat needs of any temprature. In the top-emitting 14 industries in the U.S., just under 50% of heat demand is at tempratures below 250 C, about a third is at temperatures from 350-600 C, and the remainder is at temperatures above 600 C.//**Textiles Apparel and Leather Shift to Hydrogen: ** Separately set the percentages of non-electricity, non-hydrogen fuel used by this industry in the BAU case to be shifted to electricity and to hydrogen. (If your settings total more than 100%, the effects will be scaled down proportionately so that the total fuel shifted does not exceed 100%.) Over 90% of thermal fuels (excluding feedstocks) are used to generate process heat or to fuel boilers. Generally, lower-temperature heat is easier to electrify than higher-temperature heat, while hydrogen can meet heat needs of any temprature. In the top-emitting 14 industries in the U.S., just under 50% of heat demand is at tempratures below 250 C, about a third is at temperatures from 350-600 C, and the remainder is at temperatures above 600 C.//**Wood Products Shift to Electricity: ** Separately set the percentages of non-electricity, non-hydrogen fuel used by this industry in the BAU case to be shifted to electricity and to hydrogen. (If your settings total more than 100%, the effects will be scaled down proportionately so that the total fuel shifted does not exceed 100%.) Over 90% of thermal fuels (excluding feedstocks) are used to generate process heat or to fuel boilers. Generally, lower-temperature heat is easier to electrify than higher-temperature heat, while hydrogen can meet heat needs of any temprature. In the top-emitting 14 industries in the U.S., just under 50% of heat demand is at tempratures below 250 C, about a third is at temperatures from 350-600 C, and the remainder is at temperatures above 600 C.//**Wood Products Shift to Hydrogen: ** Separately set the percentages of non-electricity, non-hydrogen fuel used by this industry in the BAU case to be shifted to electricity and to hydrogen. (If your settings total more than 100%, the effects will be scaled down proportionately so that the total fuel shifted does not exceed 100%.) Over 90% of thermal fuels (excluding feedstocks) are used to generate process heat or to fuel boilers. Generally, lower-temperature heat is easier to electrify than higher-temperature heat, while hydrogen can meet heat needs of any temprature. In the top-emitting 14 industries in the U.S., just under 50% of heat demand is at tempratures below 250 C, about a third is at temperatures from 350-600 C, and the remainder is at temperatures above 600 C.//**Pulp Paper and Printing Shift to Electricity: ** Separately set the percentages of non-electricity, non-hydrogen fuel used by this industry in the BAU case to be shifted to electricity and to hydrogen. (If your settings total more than 100%, the effects will be scaled down proportionately so that the total fuel shifted does not exceed 100%.) Over 90% of thermal fuels (excluding feedstocks) are used to generate process heat or to fuel boilers. Generally, lower-temperature heat is easier to electrify than higher-temperature heat, while hydrogen can meet heat needs of any temprature. In the top-emitting 14 industries in the U.S., just under 50% of heat demand is at tempratures below 250 C, about a third is at temperatures from 350-600 C, and the remainder is at temperatures above 600 C.//**Pulp Paper and Printing Shift to Hydrogen: ** Separately set the percentages of non-electricity, non-hydrogen fuel used by this industry in the BAU case to be shifted to electricity and to hydrogen. (If your settings total more than 100%, the effects will be scaled down proportionately so that the total fuel shifted does not exceed 100%.) Over 90% of thermal fuels (excluding feedstocks) are used to generate process heat or to fuel boilers. Generally, lower-temperature heat is easier to electrify than higher-temperature heat, while hydrogen can meet heat needs of any temprature. In the top-emitting 14 industries in the U.S., just under 50% of heat demand is at tempratures below 250 C, about a third is at temperatures from 350-600 C, and the remainder is at temperatures above 600 C.//**Refined Petroleum and Coke Shift to Electricity: ** Separately set the percentages of non-electricity, non-hydrogen fuel used by this industry in the BAU case to be shifted to electricity and to hydrogen. (If your settings total more than 100%, the effects will be scaled down proportionately so that the total fuel shifted does not exceed 100%.) Over 90% of thermal fuels (excluding feedstocks) are used to generate process heat or to fuel boilers. Generally, lower-temperature heat is easier to electrify than higher-temperature heat, while hydrogen can meet heat needs of any temprature. In the top-emitting 14 industries in the U.S., just under 50% of heat demand is at tempratures below 250 C, about a third is at temperatures from 350-600 C, and the remainder is at temperatures above 600 C.//**Refined Petroleum and Coke Shift to Hydrogen: ** Separately set the percentages of non-electricity, non-hydrogen fuel used by this industry in the BAU case to be shifted to electricity and to hydrogen. (If your settings total more than 100%, the effects will be scaled down proportionately so that the total fuel shifted does not exceed 100%.) Over 90% of thermal fuels (excluding feedstocks) are used to generate process heat or to fuel boilers. Generally, lower-temperature heat is easier to electrify than higher-temperature heat, while hydrogen can meet heat needs of any temprature. In the top-emitting 14 industries in the U.S., just under 50% of heat demand is at tempratures below 250 C, about a third is at temperatures from 350-600 C, and the remainder is at temperatures above 600 C.//**Chemicals Shift to Electricity: ** Separately set the percentages of non-electricity, non-hydrogen fuel used by this industry in the BAU case to be shifted to electricity and to hydrogen. (If your settings total more than 100%, the effects will be scaled down proportionately so that the total fuel shifted does not exceed 100%.) Over 90% of thermal fuels (excluding feedstocks) are used to generate process heat or to fuel boilers. Generally, lower-temperature heat is easier to electrify than higher-temperature heat, while hydrogen can meet heat needs of any temprature. In the top-emitting 14 industries in the U.S., just under 50% of heat demand is at tempratures below 250 C, about a third is at temperatures from 350-600 C, and the remainder is at temperatures above 600 C.//**Chemicals Shift to Hydrogen: ** Separately set the percentages of non-electricity, non-hydrogen fuel used by this industry in the BAU case to be shifted to electricity and to hydrogen. (If your settings total more than 100%, the effects will be scaled down proportionately so that the total fuel shifted does not exceed 100%.) Over 90% of thermal fuels (excluding feedstocks) are used to generate process heat or to fuel boilers. Generally, lower-temperature heat is easier to electrify than higher-temperature heat, while hydrogen can meet heat needs of any temprature. In the top-emitting 14 industries in the U.S., just under 50% of heat demand is at tempratures below 250 C, about a third is at temperatures from 350-600 C, and the remainder is at temperatures above 600 C.//**Rubber and Plastic Products Shift to Electricity: ** Separately set the percentages of non-electricity, non-hydrogen fuel used by this industry in the BAU case to be shifted to electricity and to hydrogen. (If your settings total more than 100%, the effects will be scaled down proportionately so that the total fuel shifted does not exceed 100%.) Over 90% of thermal fuels (excluding feedstocks) are used to generate process heat or to fuel boilers. Generally, lower-temperature heat is easier to electrify than higher-temperature heat, while hydrogen can meet heat needs of any temprature. In the top-emitting 14 industries in the U.S., just under 50% of heat demand is at tempratures below 250 C, about a third is at temperatures from 350-600 C, and the remainder is at temperatures above 600 C.//**Rubber and Plastic Products Shift to Hydrogen: ** Separately set the percentages of non-electricity, non-hydrogen fuel used by this industry in the BAU case to be shifted to electricity and to hydrogen. (If your settings total more than 100%, the effects will be scaled down proportionately so that the total fuel shifted does not exceed 100%.) Over 90% of thermal fuels (excluding feedstocks) are used to generate process heat or to fuel boilers. Generally, lower-temperature heat is easier to electrify than higher-temperature heat, while hydrogen can meet heat needs of any temprature. In the top-emitting 14 industries in the U.S., just under 50% of heat demand is at tempratures below 250 C, about a third is at temperatures from 350-600 C, and the remainder is at temperatures above 600 C.//**Glass and Glass Products Shift to Electricity: ** Separately set the percentages of non-electricity, non-hydrogen fuel used by this industry in the BAU case to be shifted to electricity and to hydrogen. (If your settings total more than 100%, the effects will be scaled down proportionately so that the total fuel shifted does not exceed 100%.) Over 90% of thermal fuels (excluding feedstocks) are used to generate process heat or to fuel boilers. Generally, lower-temperature heat is easier to electrify than higher-temperature heat, while hydrogen can meet heat needs of any temprature. In the top-emitting 14 industries in the U.S., just under 50% of heat demand is at tempratures below 250 C, about a third is at temperatures from 350-600 C, and the remainder is at temperatures above 600 C.//**Glass and Glass Products Shift to Hydrogen: ** Separately set the percentages of non-electricity, non-hydrogen fuel used by this industry in the BAU case to be shifted to electricity and to hydrogen. (If your settings total more than 100%, the effects will be scaled down proportionately so that the total fuel shifted does not exceed 100%.) Over 90% of thermal fuels (excluding feedstocks) are used to generate process heat or to fuel boilers. Generally, lower-temperature heat is easier to electrify than higher-temperature heat, while hydrogen can meet heat needs of any temprature. In the top-emitting 14 industries in the U.S., just under 50% of heat demand is at tempratures below 250 C, about a third is at temperatures from 350-600 C, and the remainder is at temperatures above 600 C.//**Cement and Other Nonmetallic Minerals Shift to Electricity: ** Separately set the percentages of non-electricity, non-hydrogen fuel used by this industry in the BAU case to be shifted to electricity and to hydrogen. (If your settings total more than 100%, the effects will be scaled down proportionately so that the total fuel shifted does not exceed 100%.) Over 90% of thermal fuels (excluding feedstocks) are used to generate process heat or to fuel boilers. Generally, lower-temperature heat is easier to electrify than higher-temperature heat, while hydrogen can meet heat needs of any temprature. In the top-emitting 14 industries in the U.S., just under 50% of heat demand is at tempratures below 250 C, about a third is at temperatures from 350-600 C, and the remainder is at temperatures above 600 C.//**Cement and Other Nonmetallic Minerals Shift to Hydrogen: ** Separately set the percentages of non-electricity, non-hydrogen fuel used by this industry in the BAU case to be shifted to electricity and to hydrogen. (If your settings total more than 100%, the effects will be scaled down proportionately so that the total fuel shifted does not exceed 100%.) Over 90% of thermal fuels (excluding feedstocks) are used to generate process heat or to fuel boilers. Generally, lower-temperature heat is easier to electrify than higher-temperature heat, while hydrogen can meet heat needs of any temprature. In the top-emitting 14 industries in the U.S., just under 50% of heat demand is at tempratures below 250 C, about a third is at temperatures from 350-600 C, and the remainder is at temperatures above 600 C.//**Iron and Steel Shift to Electricity: ** Separately set the percentages of non-electricity, non-hydrogen fuel used by this industry in the BAU case to be shifted to electricity and to hydrogen. (If your settings total more than 100%, the effects will be scaled down proportionately so that the total fuel shifted does not exceed 100%.) Over 90% of thermal fuels (excluding feedstocks) are used to generate process heat or to fuel boilers. Generally, lower-temperature heat is easier to electrify than higher-temperature heat, while hydrogen can meet heat needs of any temprature. In the top-emitting 14 industries in the U.S., just under 50% of heat demand is at tempratures below 250 C, about a third is at temperatures from 350-600 C, and the remainder is at temperatures above 600 C.//**Iron and Steel Shift to Hydrogen: ** Separately set the percentages of non-electricity, non-hydrogen fuel used by this industry in the BAU case to be shifted to electricity and to hydrogen. (If your settings total more than 100%, the effects will be scaled down proportionately so that the total fuel shifted does not exceed 100%.) Over 90% of thermal fuels (excluding feedstocks) are used to generate process heat or to fuel boilers. Generally, lower-temperature heat is easier to electrify than higher-temperature heat, while hydrogen can meet heat needs of any temprature. In the top-emitting 14 industries in the U.S., just under 50% of heat demand is at tempratures below 250 C, about a third is at temperatures from 350-600 C, and the remainder is at temperatures above 600 C.//**Other Metals Shift to Electricity: ** Separately set the percentages of non-electricity, non-hydrogen fuel used by this industry in the BAU case to be shifted to electricity and to hydrogen. (If your settings total more than 100%, the effects will be scaled down proportionately so that the total fuel shifted does not exceed 100%.) Over 90% of thermal fuels (excluding feedstocks) are used to generate process heat or to fuel boilers. Generally, lower-temperature heat is easier to electrify than higher-temperature heat, while hydrogen can meet heat needs of any temprature. In the top-emitting 14 industries in the U.S., just under 50% of heat demand is at tempratures below 250 C, about a third is at temperatures from 350-600 C, and the remainder is at temperatures above 600 C.//**Other Metals Shift to Hydrogen: ** Separately set the percentages of non-electricity, non-hydrogen fuel used by this industry in the BAU case to be shifted to electricity and to hydrogen. (If your settings total more than 100%, the effects will be scaled down proportionately so that the total fuel shifted does not exceed 100%.) Over 90% of thermal fuels (excluding feedstocks) are used to generate process heat or to fuel boilers. Generally, lower-temperature heat is easier to electrify than higher-temperature heat, while hydrogen can meet heat needs of any temprature. In the top-emitting 14 industries in the U.S., just under 50% of heat demand is at tempratures below 250 C, about a third is at temperatures from 350-600 C, and the remainder is at temperatures above 600 C.//**Metal Products Except Machinery and Vehicles Shift to Electricity: ** Separately set the percentages of non-electricity, non-hydrogen fuel used by this industry in the BAU case to be shifted to electricity and to hydrogen. (If your settings total more than 100%, the effects will be scaled down proportionately so that the total fuel shifted does not exceed 100%.) Over 90% of thermal fuels (excluding feedstocks) are used to generate process heat or to fuel boilers. Generally, lower-temperature heat is easier to electrify than higher-temperature heat, while hydrogen can meet heat needs of any temprature. In the top-emitting 14 industries in the U.S., just under 50% of heat demand is at tempratures below 250 C, about a third is at temperatures from 350-600 C, and the remainder is at temperatures above 600 C.//**Metal Products Except Machinery and Vehicles Shift to Hydrogen: ** Separately set the percentages of non-electricity, non-hydrogen fuel used by this industry in the BAU case to be shifted to electricity and to hydrogen. (If your settings total more than 100%, the effects will be scaled down proportionately so that the total fuel shifted does not exceed 100%.) Over 90% of thermal fuels (excluding feedstocks) are used to generate process heat or to fuel boilers. Generally, lower-temperature heat is easier to electrify than higher-temperature heat, while hydrogen can meet heat needs of any temprature. In the top-emitting 14 industries in the U.S., just under 50% of heat demand is at tempratures below 250 C, about a third is at temperatures from 350-600 C, and the remainder is at temperatures above 600 C.//**Computers and Electronics Shift to Electricity: ** Separately set the percentages of non-electricity, non-hydrogen fuel used by this industry in the BAU case to be shifted to electricity and to hydrogen. (If your settings total more than 100%, the effects will be scaled down proportionately so that the total fuel shifted does not exceed 100%.) Over 90% of thermal fuels (excluding feedstocks) are used to generate process heat or to fuel boilers. Generally, lower-temperature heat is easier to electrify than higher-temperature heat, while hydrogen can meet heat needs of any temprature. In the top-emitting 14 industries in the U.S., just under 50% of heat demand is at tempratures below 250 C, about a third is at temperatures from 350-600 C, and the remainder is at temperatures above 600 C.//**Computers and Electronics Shift to Hydrogen: ** Separately set the percentages of non-electricity, non-hydrogen fuel used by this industry in the BAU case to be shifted to electricity and to hydrogen. (If your settings total more than 100%, the effects will be scaled down proportionately so that the total fuel shifted does not exceed 100%.) Over 90% of thermal fuels (excluding feedstocks) are used to generate process heat or to fuel boilers. Generally, lower-temperature heat is easier to electrify than higher-temperature heat, while hydrogen can meet heat needs of any temprature. In the top-emitting 14 industries in the U.S., just under 50% of heat demand is at tempratures below 250 C, about a third is at temperatures from 350-600 C, and the remainder is at temperatures above 600 C.//**Appliances and Electrical Equipment Shift to Electricity: ** Separately set the percentages of non-electricity, non-hydrogen fuel used by this industry in the BAU case to be shifted to electricity and to hydrogen. (If your settings total more than 100%, the effects will be scaled down proportionately so that the total fuel shifted does not exceed 100%.) Over 90% of thermal fuels (excluding feedstocks) are used to generate process heat or to fuel boilers. Generally, lower-temperature heat is easier to electrify than higher-temperature heat, while hydrogen can meet heat needs of any temprature. In the top-emitting 14 industries in the U.S., just under 50% of heat demand is at tempratures below 250 C, about a third is at temperatures from 350-600 C, and the remainder is at temperatures above 600 C.//**Appliances and Electrical Equipment Shift to Hydrogen: ** Separately set the percentages of non-electricity, non-hydrogen fuel used by this industry in the BAU case to be shifted to electricity and to hydrogen. (If your settings total more than 100%, the effects will be scaled down proportionately so that the total fuel shifted does not exceed 100%.) Over 90% of thermal fuels (excluding feedstocks) are used to generate process heat or to fuel boilers. Generally, lower-temperature heat is easier to electrify than higher-temperature heat, while hydrogen can meet heat needs of any temprature. In the top-emitting 14 industries in the U.S., just under 50% of heat demand is at tempratures below 250 C, about a third is at temperatures from 350-600 C, and the remainder is at temperatures above 600 C.//**Other Machinery Shift to Electricity: ** Separately set the percentages of non-electricity, non-hydrogen fuel used by this industry in the BAU case to be shifted to electricity and to hydrogen. (If your settings total more than 100%, the effects will be scaled down proportionately so that the total fuel shifted does not exceed 100%.) Over 90% of thermal fuels (excluding feedstocks) are used to generate process heat or to fuel boilers. Generally, lower-temperature heat is easier to electrify than higher-temperature heat, while hydrogen can meet heat needs of any temprature. In the top-emitting 14 industries in the U.S., just under 50% of heat demand is at tempratures below 250 C, about a third is at temperatures from 350-600 C, and the remainder is at temperatures above 600 C.//**Other Machinery Shift to Hydrogen: ** Separately set the percentages of non-electricity, non-hydrogen fuel used by this industry in the BAU case to be shifted to electricity and to hydrogen. (If your settings total more than 100%, the effects will be scaled down proportionately so that the total fuel shifted does not exceed 100%.) Over 90% of thermal fuels (excluding feedstocks) are used to generate process heat or to fuel boilers. Generally, lower-temperature heat is easier to electrify than higher-temperature heat, while hydrogen can meet heat needs of any temprature. In the top-emitting 14 industries in the U.S., just under 50% of heat demand is at tempratures below 250 C, about a third is at temperatures from 350-600 C, and the remainder is at temperatures above 600 C.//**Road Vehicles Shift to Electricity: ** Separately set the percentages of non-electricity, non-hydrogen fuel used by this industry in the BAU case to be shifted to electricity and to hydrogen. (If your settings total more than 100%, the effects will be scaled down proportionately so that the total fuel shifted does not exceed 100%.) Over 90% of thermal fuels (excluding feedstocks) are used to generate process heat or to fuel boilers. Generally, lower-temperature heat is easier to electrify than higher-temperature heat, while hydrogen can meet heat needs of any temprature. In the top-emitting 14 industries in the U.S., just under 50% of heat demand is at tempratures below 250 C, about a third is at temperatures from 350-600 C, and the remainder is at temperatures above 600 C.//**Road Vehicles Shift to Hydrogen: ** Separately set the percentages of non-electricity, non-hydrogen fuel used by this industry in the BAU case to be shifted to electricity and to hydrogen. (If your settings total more than 100%, the effects will be scaled down proportionately so that the total fuel shifted does not exceed 100%.) Over 90% of thermal fuels (excluding feedstocks) are used to generate process heat or to fuel boilers. Generally, lower-temperature heat is easier to electrify than high | industry-ag-main.html#fuel-switching | industry-elec-and-hydrogen.html | 0 | 0 | 0
Industry | Electrification + Hydrogen | Fraction of Industrial Fuel Use Shifted to Other Fuels | pulp paper and printing 17T18 | petroleum diesel if | Pulp Paper and Printing | Shift to Petroleum | 1282 | No | Electrification + Hydrogen | indst fuel type shifting | 0% | 100% | 1% | % of fuel shifted | **Description:** This policy reduces greenhouse gas emissions from the selected industry by switching the fuels used by facilities to electricity and/or hydrogen. Only fuel consumed for energy, not fuel used as a chemical feedstock, is affected by this policy. Separately set the percentages of non-electricity, non-hydrogen fuel used by this industry in the BAU case to be shifted to electricity and to hydrogen. (If your settings total more than 100%, the effects will be scaled down proportionately so that the total fuel shifted does not exceed 100%.) Over 90% of thermal fuels (excluding feedstocks) are used to generate process heat or to fuel boilers. Generally, lower-temperature heat is easier to electrify than higher-temperature heat, while hydrogen can meet heat needs of any temprature. In the top-emitting 14 industries in the U.S., just under 50% of heat demand is at tempratures below 250 C, about a third is at temperatures from 350-600 C, and the remainder is at temperatures above 600 C. // **Guidance for setting values: **//**Agriculture and Forestry Shift to Electricity: ** Separately set the percentages of non-electricity, non-hydrogen fuel used by this industry in the BAU case to be shifted to electricity and to hydrogen. (If your settings total more than 100%, the effects will be scaled down proportionately so that the total fuel shifted does not exceed 100%.) Over 90% of thermal fuels (excluding feedstocks) are used to generate process heat or to fuel boilers. Generally, lower-temperature heat is easier to electrify than higher-temperature heat, while hydrogen can meet heat needs of any temprature. In the top-emitting 14 industries in the U.S., just under 50% of heat demand is at tempratures below 250 C, about a third is at temperatures from 350-600 C, and the remainder is at temperatures above 600 C.//**Agriculture and Forestry Shift to Hydrogen: ** Separately set the percentages of non-electricity, non-hydrogen fuel used by this industry in the BAU case to be shifted to electricity and to hydrogen. (If your settings total more than 100%, the effects will be scaled down proportionately so that the total fuel shifted does not exceed 100%.) Over 90% of thermal fuels (excluding feedstocks) are used to generate process heat or to fuel boilers. Generally, lower-temperature heat is easier to electrify than higher-temperature heat, while hydrogen can meet heat needs of any temprature. In the top-emitting 14 industries in the U.S., just under 50% of heat demand is at tempratures below 250 C, about a third is at temperatures from 350-600 C, and the remainder is at temperatures above 600 C.//**Coal Mining Shift to Electricity: ** Separately set the percentages of non-electricity, non-hydrogen fuel used by this industry in the BAU case to be shifted to electricity and to hydrogen. (If your settings total more than 100%, the effects will be scaled down proportionately so that the total fuel shifted does not exceed 100%.) Over 90% of thermal fuels (excluding feedstocks) are used to generate process heat or to fuel boilers. Generally, lower-temperature heat is easier to electrify than higher-temperature heat, while hydrogen can meet heat needs of any temprature. In the top-emitting 14 industries in the U.S., just under 50% of heat demand is at tempratures below 250 C, about a third is at temperatures from 350-600 C, and the remainder is at temperatures above 600 C.//**Coal Mining Shift to Hydrogen: ** Separately set the percentages of non-electricity, non-hydrogen fuel used by this industry in the BAU case to be shifted to electricity and to hydrogen. (If your settings total more than 100%, the effects will be scaled down proportionately so that the total fuel shifted does not exceed 100%.) Over 90% of thermal fuels (excluding feedstocks) are used to generate process heat or to fuel boilers. Generally, lower-temperature heat is easier to electrify than higher-temperature heat, while hydrogen can meet heat needs of any temprature. In the top-emitting 14 industries in the U.S., just under 50% of heat demand is at tempratures below 250 C, about a third is at temperatures from 350-600 C, and the remainder is at temperatures above 600 C.//**Oil and Gas Extraction Shift to Electricity: ** Separately set the percentages of non-electricity, non-hydrogen fuel used by this industry in the BAU case to be shifted to electricity and to hydrogen. (If your settings total more than 100%, the effects will be scaled down proportionately so that the total fuel shifted does not exceed 100%.) Over 90% of thermal fuels (excluding feedstocks) are used to generate process heat or to fuel boilers. Generally, lower-temperature heat is easier to electrify than higher-temperature heat, while hydrogen can meet heat needs of any temprature. In the top-emitting 14 industries in the U.S., just under 50% of heat demand is at tempratures below 250 C, about a third is at temperatures from 350-600 C, and the remainder is at temperatures above 600 C.//**Oil and Gas Extraction Shift to Hydrogen: ** Separately set the percentages of non-electricity, non-hydrogen fuel used by this industry in the BAU case to be shifted to electricity and to hydrogen. (If your settings total more than 100%, the effects will be scaled down proportionately so that the total fuel shifted does not exceed 100%.) Over 90% of thermal fuels (excluding feedstocks) are used to generate process heat or to fuel boilers. Generally, lower-temperature heat is easier to electrify than higher-temperature heat, while hydrogen can meet heat needs of any temprature. In the top-emitting 14 industries in the U.S., just under 50% of heat demand is at tempratures below 250 C, about a third is at temperatures from 350-600 C, and the remainder is at temperatures above 600 C.//**Other Mining and Quarrying Shift to Electricity: ** Separately set the percentages of non-electricity, non-hydrogen fuel used by this industry in the BAU case to be shifted to electricity and to hydrogen. (If your settings total more than 100%, the effects will be scaled down proportionately so that the total fuel shifted does not exceed 100%.) Over 90% of thermal fuels (excluding feedstocks) are used to generate process heat or to fuel boilers. Generally, lower-temperature heat is easier to electrify than higher-temperature heat, while hydrogen can meet heat needs of any temprature. In the top-emitting 14 industries in the U.S., just under 50% of heat demand is at tempratures below 250 C, about a third is at temperatures from 350-600 C, and the remainder is at temperatures above 600 C.//**Other Mining and Quarrying Shift to Hydrogen: ** Separately set the percentages of non-electricity, non-hydrogen fuel used by this industry in the BAU case to be shifted to electricity and to hydrogen. (If your settings total more than 100%, the effects will be scaled down proportionately so that the total fuel shifted does not exceed 100%.) Over 90% of thermal fuels (excluding feedstocks) are used to generate process heat or to fuel boilers. Generally, lower-temperature heat is easier to electrify than higher-temperature heat, while hydrogen can meet heat needs of any temprature. In the top-emitting 14 industries in the U.S., just under 50% of heat demand is at tempratures below 250 C, about a third is at temperatures from 350-600 C, and the remainder is at temperatures above 600 C.//**Food Beverage and Tobacco Shift to Electricity: ** Separately set the percentages of non-electricity, non-hydrogen fuel used by this industry in the BAU case to be shifted to electricity and to hydrogen. (If your settings total more than 100%, the effects will be scaled down proportionately so that the total fuel shifted does not exceed 100%.) Over 90% of thermal fuels (excluding feedstocks) are used to generate process heat or to fuel boilers. Generally, lower-temperature heat is easier to electrify than higher-temperature heat, while hydrogen can meet heat needs of any temprature. In the top-emitting 14 industries in the U.S., just under 50% of heat demand is at tempratures below 250 C, about a third is at temperatures from 350-600 C, and the remainder is at temperatures above 600 C.//**Food Beverage and Tobacco Shift to Hydrogen: ** Separately set the percentages of non-electricity, non-hydrogen fuel used by this industry in the BAU case to be shifted to electricity and to hydrogen. (If your settings total more than 100%, the effects will be scaled down proportionately so that the total fuel shifted does not exceed 100%.) Over 90% of thermal fuels (excluding feedstocks) are used to generate process heat or to fuel boilers. Generally, lower-temperature heat is easier to electrify than higher-temperature heat, while hydrogen can meet heat needs of any temprature. In the top-emitting 14 industries in the U.S., just under 50% of heat demand is at tempratures below 250 C, about a third is at temperatures from 350-600 C, and the remainder is at temperatures above 600 C.//**Textiles Apparel and Leather Shift to Electricity: ** Separately set the percentages of non-electricity, non-hydrogen fuel used by this industry in the BAU case to be shifted to electricity and to hydrogen. (If your settings total more than 100%, the effects will be scaled down proportionately so that the total fuel shifted does not exceed 100%.) Over 90% of thermal fuels (excluding feedstocks) are used to generate process heat or to fuel boilers. Generally, lower-temperature heat is easier to electrify than higher-temperature heat, while hydrogen can meet heat needs of any temprature. In the top-emitting 14 industries in the U.S., just under 50% of heat demand is at tempratures below 250 C, about a third is at temperatures from 350-600 C, and the remainder is at temperatures above 600 C.//**Textiles Apparel and Leather Shift to Hydrogen: ** Separately set the percentages of non-electricity, non-hydrogen fuel used by this industry in the BAU case to be shifted to electricity and to hydrogen. (If your settings total more than 100%, the effects will be scaled down proportionately so that the total fuel shifted does not exceed 100%.) Over 90% of thermal fuels (excluding feedstocks) are used to generate process heat or to fuel boilers. Generally, lower-temperature heat is easier to electrify than higher-temperature heat, while hydrogen can meet heat needs of any temprature. In the top-emitting 14 industries in the U.S., just under 50% of heat demand is at tempratures below 250 C, about a third is at temperatures from 350-600 C, and the remainder is at temperatures above 600 C.//**Wood Products Shift to Electricity: ** Separately set the percentages of non-electricity, non-hydrogen fuel used by this industry in the BAU case to be shifted to electricity and to hydrogen. (If your settings total more than 100%, the effects will be scaled down proportionately so that the total fuel shifted does not exceed 100%.) Over 90% of thermal fuels (excluding feedstocks) are used to generate process heat or to fuel boilers. Generally, lower-temperature heat is easier to electrify than higher-temperature heat, while hydrogen can meet heat needs of any temprature. In the top-emitting 14 industries in the U.S., just under 50% of heat demand is at tempratures below 250 C, about a third is at temperatures from 350-600 C, and the remainder is at temperatures above 600 C.//**Wood Products Shift to Hydrogen: ** Separately set the percentages of non-electricity, non-hydrogen fuel used by this industry in the BAU case to be shifted to electricity and to hydrogen. (If your settings total more than 100%, the effects will be scaled down proportionately so that the total fuel shifted does not exceed 100%.) Over 90% of thermal fuels (excluding feedstocks) are used to generate process heat or to fuel boilers. Generally, lower-temperature heat is easier to electrify than higher-temperature heat, while hydrogen can meet heat needs of any temprature. In the top-emitting 14 industries in the U.S., just under 50% of heat demand is at tempratures below 250 C, about a third is at temperatures from 350-600 C, and the remainder is at temperatures above 600 C.//**Pulp Paper and Printing Shift to Electricity: ** Separately set the percentages of non-electricity, non-hydrogen fuel used by this industry in the BAU case to be shifted to electricity and to hydrogen. (If your settings total more than 100%, the effects will be scaled down proportionately so that the total fuel shifted does not exceed 100%.) Over 90% of thermal fuels (excluding feedstocks) are used to generate process heat or to fuel boilers. Generally, lower-temperature heat is easier to electrify than higher-temperature heat, while hydrogen can meet heat needs of any temprature. In the top-emitting 14 industries in the U.S., just under 50% of heat demand is at tempratures below 250 C, about a third is at temperatures from 350-600 C, and the remainder is at temperatures above 600 C.//**Pulp Paper and Printing Shift to Hydrogen: ** Separately set the percentages of non-electricity, non-hydrogen fuel used by this industry in the BAU case to be shifted to electricity and to hydrogen. (If your settings total more than 100%, the effects will be scaled down proportionately so that the total fuel shifted does not exceed 100%.) Over 90% of thermal fuels (excluding feedstocks) are used to generate process heat or to fuel boilers. Generally, lower-temperature heat is easier to electrify than higher-temperature heat, while hydrogen can meet heat needs of any temprature. In the top-emitting 14 industries in the U.S., just under 50% of heat demand is at tempratures below 250 C, about a third is at temperatures from 350-600 C, and the remainder is at temperatures above 600 C.//**Refined Petroleum and Coke Shift to Electricity: ** Separately set the percentages of non-electricity, non-hydrogen fuel used by this industry in the BAU case to be shifted to electricity and to hydrogen. (If your settings total more than 100%, the effects will be scaled down proportionately so that the total fuel shifted does not exceed 100%.) Over 90% of thermal fuels (excluding feedstocks) are used to generate process heat or to fuel boilers. Generally, lower-temperature heat is easier to electrify than higher-temperature heat, while hydrogen can meet heat needs of any temprature. In the top-emitting 14 industries in the U.S., just under 50% of heat demand is at tempratures below 250 C, about a third is at temperatures from 350-600 C, and the remainder is at temperatures above 600 C.//**Refined Petroleum and Coke Shift to Hydrogen: ** Separately set the percentages of non-electricity, non-hydrogen fuel used by this industry in the BAU case to be shifted to electricity and to hydrogen. (If your settings total more than 100%, the effects will be scaled down proportionately so that the total fuel shifted does not exceed 100%.) Over 90% of thermal fuels (excluding feedstocks) are used to generate process heat or to fuel boilers. Generally, lower-temperature heat is easier to electrify than higher-temperature heat, while hydrogen can meet heat needs of any temprature. In the top-emitting 14 industries in the U.S., just under 50% of heat demand is at tempratures below 250 C, about a third is at temperatures from 350-600 C, and the remainder is at temperatures above 600 C.//**Chemicals Shift to Electricity: ** Separately set the percentages of non-electricity, non-hydrogen fuel used by this industry in the BAU case to be shifted to electricity and to hydrogen. (If your settings total more than 100%, the effects will be scaled down proportionately so that the total fuel shifted does not exceed 100%.) Over 90% of thermal fuels (excluding feedstocks) are used to generate process heat or to fuel boilers. Generally, lower-temperature heat is easier to electrify than higher-temperature heat, while hydrogen can meet heat needs of any temprature. In the top-emitting 14 industries in the U.S., just under 50% of heat demand is at tempratures below 250 C, about a third is at temperatures from 350-600 C, and the remainder is at temperatures above 600 C.//**Chemicals Shift to Hydrogen: ** Separately set the percentages of non-electricity, non-hydrogen fuel used by this industry in the BAU case to be shifted to electricity and to hydrogen. (If your settings total more than 100%, the effects will be scaled down proportionately so that the total fuel shifted does not exceed 100%.) Over 90% of thermal fuels (excluding feedstocks) are used to generate process heat or to fuel boilers. Generally, lower-temperature heat is easier to electrify than higher-temperature heat, while hydrogen can meet heat needs of any temprature. In the top-emitting 14 industries in the U.S., just under 50% of heat demand is at tempratures below 250 C, about a third is at temperatures from 350-600 C, and the remainder is at temperatures above 600 C.//**Rubber and Plastic Products Shift to Electricity: ** Separately set the percentages of non-electricity, non-hydrogen fuel used by this industry in the BAU case to be shifted to electricity and to hydrogen. (If your settings total more than 100%, the effects will be scaled down proportionately so that the total fuel shifted does not exceed 100%.) Over 90% of thermal fuels (excluding feedstocks) are used to generate process heat or to fuel boilers. Generally, lower-temperature heat is easier to electrify than higher-temperature heat, while hydrogen can meet heat needs of any temprature. In the top-emitting 14 industries in the U.S., just under 50% of heat demand is at tempratures below 250 C, about a third is at temperatures from 350-600 C, and the remainder is at temperatures above 600 C.//**Rubber and Plastic Products Shift to Hydrogen: ** Separately set the percentages of non-electricity, non-hydrogen fuel used by this industry in the BAU case to be shifted to electricity and to hydrogen. (If your settings total more than 100%, the effects will be scaled down proportionately so that the total fuel shifted does not exceed 100%.) Over 90% of thermal fuels (excluding feedstocks) are used to generate process heat or to fuel boilers. Generally, lower-temperature heat is easier to electrify than higher-temperature heat, while hydrogen can meet heat needs of any temprature. In the top-emitting 14 industries in the U.S., just under 50% of heat demand is at tempratures below 250 C, about a third is at temperatures from 350-600 C, and the remainder is at temperatures above 600 C.//**Glass and Glass Products Shift to Electricity: ** Separately set the percentages of non-electricity, non-hydrogen fuel used by this industry in the BAU case to be shifted to electricity and to hydrogen. (If your settings total more than 100%, the effects will be scaled down proportionately so that the total fuel shifted does not exceed 100%.) Over 90% of thermal fuels (excluding feedstocks) are used to generate process heat or to fuel boilers. Generally, lower-temperature heat is easier to electrify than higher-temperature heat, while hydrogen can meet heat needs of any temprature. In the top-emitting 14 industries in the U.S., just under 50% of heat demand is at tempratures below 250 C, about a third is at temperatures from 350-600 C, and the remainder is at temperatures above 600 C.//**Glass and Glass Products Shift to Hydrogen: ** Separately set the percentages of non-electricity, non-hydrogen fuel used by this industry in the BAU case to be shifted to electricity and to hydrogen. (If your settings total more than 100%, the effects will be scaled down proportionately so that the total fuel shifted does not exceed 100%.) Over 90% of thermal fuels (excluding feedstocks) are used to generate process heat or to fuel boilers. Generally, lower-temperature heat is easier to electrify than higher-temperature heat, while hydrogen can meet heat needs of any temprature. In the top-emitting 14 industries in the U.S., just under 50% of heat demand is at tempratures below 250 C, about a third is at temperatures from 350-600 C, and the remainder is at temperatures above 600 C.//**Cement and Other Nonmetallic Minerals Shift to Electricity: ** Separately set the percentages of non-electricity, non-hydrogen fuel used by this industry in the BAU case to be shifted to electricity and to hydrogen. (If your settings total more than 100%, the effects will be scaled down proportionately so that the total fuel shifted does not exceed 100%.) Over 90% of thermal fuels (excluding feedstocks) are used to generate process heat or to fuel boilers. Generally, lower-temperature heat is easier to electrify than higher-temperature heat, while hydrogen can meet heat needs of any temprature. In the top-emitting 14 industries in the U.S., just under 50% of heat demand is at tempratures below 250 C, about a third is at temperatures from 350-600 C, and the remainder is at temperatures above 600 C.//**Cement and Other Nonmetallic Minerals Shift to Hydrogen: ** Separately set the percentages of non-electricity, non-hydrogen fuel used by this industry in the BAU case to be shifted to electricity and to hydrogen. (If your settings total more than 100%, the effects will be scaled down proportionately so that the total fuel shifted does not exceed 100%.) Over 90% of thermal fuels (excluding feedstocks) are used to generate process heat or to fuel boilers. Generally, lower-temperature heat is easier to electrify than higher-temperature heat, while hydrogen can meet heat needs of any temprature. In the top-emitting 14 industries in the U.S., just under 50% of heat demand is at tempratures below 250 C, about a third is at temperatures from 350-600 C, and the remainder is at temperatures above 600 C.//**Iron and Steel Shift to Electricity: ** Separately set the percentages of non-electricity, non-hydrogen fuel used by this industry in the BAU case to be shifted to electricity and to hydrogen. (If your settings total more than 100%, the effects will be scaled down proportionately so that the total fuel shifted does not exceed 100%.) Over 90% of thermal fuels (excluding feedstocks) are used to generate process heat or to fuel boilers. Generally, lower-temperature heat is easier to electrify than higher-temperature heat, while hydrogen can meet heat needs of any temprature. In the top-emitting 14 industries in the U.S., just under 50% of heat demand is at tempratures below 250 C, about a third is at temperatures from 350-600 C, and the remainder is at temperatures above 600 C.//**Iron and Steel Shift to Hydrogen: ** Separately set the percentages of non-electricity, non-hydrogen fuel used by this industry in the BAU case to be shifted to electricity and to hydrogen. (If your settings total more than 100%, the effects will be scaled down proportionately so that the total fuel shifted does not exceed 100%.) Over 90% of thermal fuels (excluding feedstocks) are used to generate process heat or to fuel boilers. Generally, lower-temperature heat is easier to electrify than higher-temperature heat, while hydrogen can meet heat needs of any temprature. In the top-emitting 14 industries in the U.S., just under 50% of heat demand is at tempratures below 250 C, about a third is at temperatures from 350-600 C, and the remainder is at temperatures above 600 C.//**Other Metals Shift to Electricity: ** Separately set the percentages of non-electricity, non-hydrogen fuel used by this industry in the BAU case to be shifted to electricity and to hydrogen. (If your settings total more than 100%, the effects will be scaled down proportionately so that the total fuel shifted does not exceed 100%.) Over 90% of thermal fuels (excluding feedstocks) are used to generate process heat or to fuel boilers. Generally, lower-temperature heat is easier to electrify than higher-temperature heat, while hydrogen can meet heat needs of any temprature. In the top-emitting 14 industries in the U.S., just under 50% of heat demand is at tempratures below 250 C, about a third is at temperatures from 350-600 C, and the remainder is at temperatures above 600 C.//**Other Metals Shift to Hydrogen: ** Separately set the percentages of non-electricity, non-hydrogen fuel used by this industry in the BAU case to be shifted to electricity and to hydrogen. (If your settings total more than 100%, the effects will be scaled down proportionately so that the total fuel shifted does not exceed 100%.) Over 90% of thermal fuels (excluding feedstocks) are used to generate process heat or to fuel boilers. Generally, lower-temperature heat is easier to electrify than higher-temperature heat, while hydrogen can meet heat needs of any temprature. In the top-emitting 14 industries in the U.S., just under 50% of heat demand is at tempratures below 250 C, about a third is at temperatures from 350-600 C, and the remainder is at temperatures above 600 C.//**Metal Products Except Machinery and Vehicles Shift to Electricity: ** Separately set the percentages of non-electricity, non-hydrogen fuel used by this industry in the BAU case to be shifted to electricity and to hydrogen. (If your settings total more than 100%, the effects will be scaled down proportionately so that the total fuel shifted does not exceed 100%.) Over 90% of thermal fuels (excluding feedstocks) are used to generate process heat or to fuel boilers. Generally, lower-temperature heat is easier to electrify than higher-temperature heat, while hydrogen can meet heat needs of any temprature. In the top-emitting 14 industries in the U.S., just under 50% of heat demand is at tempratures below 250 C, about a third is at temperatures from 350-600 C, and the remainder is at temperatures above 600 C.//**Metal Products Except Machinery and Vehicles Shift to Hydrogen: ** Separately set the percentages of non-electricity, non-hydrogen fuel used by this industry in the BAU case to be shifted to electricity and to hydrogen. (If your settings total more than 100%, the effects will be scaled down proportionately so that the total fuel shifted does not exceed 100%.) Over 90% of thermal fuels (excluding feedstocks) are used to generate process heat or to fuel boilers. Generally, lower-temperature heat is easier to electrify than higher-temperature heat, while hydrogen can meet heat needs of any temprature. In the top-emitting 14 industries in the U.S., just under 50% of heat demand is at tempratures below 250 C, about a third is at temperatures from 350-600 C, and the remainder is at temperatures above 600 C.//**Computers and Electronics Shift to Electricity: ** Separately set the percentages of non-electricity, non-hydrogen fuel used by this industry in the BAU case to be shifted to electricity and to hydrogen. (If your settings total more than 100%, the effects will be scaled down proportionately so that the total fuel shifted does not exceed 100%.) Over 90% of thermal fuels (excluding feedstocks) are used to generate process heat or to fuel boilers. Generally, lower-temperature heat is easier to electrify than higher-temperature heat, while hydrogen can meet heat needs of any temprature. In the top-emitting 14 industries in the U.S., just under 50% of heat demand is at tempratures below 250 C, about a third is at temperatures from 350-600 C, and the remainder is at temperatures above 600 C.//**Computers and Electronics Shift to Hydrogen: ** Separately set the percentages of non-electricity, non-hydrogen fuel used by this industry in the BAU case to be shifted to electricity and to hydrogen. (If your settings total more than 100%, the effects will be scaled down proportionately so that the total fuel shifted does not exceed 100%.) Over 90% of thermal fuels (excluding feedstocks) are used to generate process heat or to fuel boilers. Generally, lower-temperature heat is easier to electrify than higher-temperature heat, while hydrogen can meet heat needs of any temprature. In the top-emitting 14 industries in the U.S., just under 50% of heat demand is at tempratures below 250 C, about a third is at temperatures from 350-600 C, and the remainder is at temperatures above 600 C.//**Appliances and Electrical Equipment Shift to Electricity: ** Separately set the percentages of non-electricity, non-hydrogen fuel used by this industry in the BAU case to be shifted to electricity and to hydrogen. (If your settings total more than 100%, the effects will be scaled down proportionately so that the total fuel shifted does not exceed 100%.) Over 90% of thermal fuels (excluding feedstocks) are used to generate process heat or to fuel boilers. Generally, lower-temperature heat is easier to electrify than higher-temperature heat, while hydrogen can meet heat needs of any temprature. In the top-emitting 14 industries in the U.S., just under 50% of heat demand is at tempratures below 250 C, about a third is at temperatures from 350-600 C, and the remainder is at temperatures above 600 C.//**Appliances and Electrical Equipment Shift to Hydrogen: ** Separately set the percentages of non-electricity, non-hydrogen fuel used by this industry in the BAU case to be shifted to electricity and to hydrogen. (If your settings total more than 100%, the effects will be scaled down proportionately so that the total fuel shifted does not exceed 100%.) Over 90% of thermal fuels (excluding feedstocks) are used to generate process heat or to fuel boilers. Generally, lower-temperature heat is easier to electrify than higher-temperature heat, while hydrogen can meet heat needs of any temprature. In the top-emitting 14 industries in the U.S., just under 50% of heat demand is at tempratures below 250 C, about a third is at temperatures from 350-600 C, and the remainder is at temperatures above 600 C.//**Other Machinery Shift to Electricity: ** Separately set the percentages of non-electricity, non-hydrogen fuel used by this industry in the BAU case to be shifted to electricity and to hydrogen. (If your settings total more than 100%, the effects will be scaled down proportionately so that the total fuel shifted does not exceed 100%.) Over 90% of thermal fuels (excluding feedstocks) are used to generate process heat or to fuel boilers. Generally, lower-temperature heat is easier to electrify than higher-temperature heat, while hydrogen can meet heat needs of any temprature. In the top-emitting 14 industries in the U.S., just under 50% of heat demand is at tempratures below 250 C, about a third is at temperatures from 350-600 C, and the remainder is at temperatures above 600 C.//**Other Machinery Shift to Hydrogen: ** Separately set the percentages of non-electricity, non-hydrogen fuel used by this industry in the BAU case to be shifted to electricity and to hydrogen. (If your settings total more than 100%, the effects will be scaled down proportionately so that the total fuel shifted does not exceed 100%.) Over 90% of thermal fuels (excluding feedstocks) are used to generate process heat or to fuel boilers. Generally, lower-temperature heat is easier to electrify than higher-temperature heat, while hydrogen can meet heat needs of any temprature. In the top-emitting 14 industries in the U.S., just under 50% of heat demand is at tempratures below 250 C, about a third is at temperatures from 350-600 C, and the remainder is at temperatures above 600 C.//**Road Vehicles Shift to Electricity: ** Separately set the percentages of non-electricity, non-hydrogen fuel used by this industry in the BAU case to be shifted to electricity and to hydrogen. (If your settings total more than 100%, the effects will be scaled down proportionately so that the total fuel shifted does not exceed 100%.) Over 90% of thermal fuels (excluding feedstocks) are used to generate process heat or to fuel boilers. Generally, lower-temperature heat is easier to electrify than higher-temperature heat, while hydrogen can meet heat needs of any temprature. In the top-emitting 14 industries in the U.S., just under 50% of heat demand is at tempratures below 250 C, about a third is at temperatures from 350-600 C, and the remainder is at temperatures above 600 C.//**Road Vehicles Shift to Hydrogen: ** Separately set the percentages of non-electricity, non-hydrogen fuel used by this industry in the BAU case to be shifted to electricity and to hydrogen. (If your settings total more than 100%, the effects will be scaled down proportionately so that the total fuel shifted does not exceed 100%.) Over 90% of thermal fuels (excluding feedstocks) are used to generate process heat or to fuel boilers. Generally, lower-temperature heat is easier to electrify than high | industry-ag-main.html#fuel-switching | industry-elec-and-hydrogen.html | 0 | 0 | 0
Industry | Electrification + Hydrogen | Fraction of Industrial Fuel Use Shifted to Other Fuels | pulp paper and printing 17T18 | heat if | Pulp Paper and Printing | Shift to Purchased Heat | 1283 | No | Electrification + Hydrogen | indst fuel type shifting | 0% | 100% | 1% | % of fuel shifted | **Description:** This policy reduces greenhouse gas emissions from the selected industry by switching the fuels used by facilities to electricity and/or hydrogen. Only fuel consumed for energy, not fuel used as a chemical feedstock, is affected by this policy. Separately set the percentages of non-electricity, non-hydrogen fuel used by this industry in the BAU case to be shifted to electricity and to hydrogen. (If your settings total more than 100%, the effects will be scaled down proportionately so that the total fuel shifted does not exceed 100%.) Over 90% of thermal fuels (excluding feedstocks) are used to generate process heat or to fuel boilers. Generally, lower-temperature heat is easier to electrify than higher-temperature heat, while hydrogen can meet heat needs of any temprature. In the top-emitting 14 industries in the U.S., just under 50% of heat demand is at tempratures below 250 C, about a third is at temperatures from 350-600 C, and the remainder is at temperatures above 600 C. // **Guidance for setting values: **//**Agriculture and Forestry Shift to Electricity: ** Separately set the percentages of non-electricity, non-hydrogen fuel used by this industry in the BAU case to be shifted to electricity and to hydrogen. (If your settings total more than 100%, the effects will be scaled down proportionately so that the total fuel shifted does not exceed 100%.) Over 90% of thermal fuels (excluding feedstocks) are used to generate process heat or to fuel boilers. Generally, lower-temperature heat is easier to electrify than higher-temperature heat, while hydrogen can meet heat needs of any temprature. In the top-emitting 14 industries in the U.S., just under 50% of heat demand is at tempratures below 250 C, about a third is at temperatures from 350-600 C, and the remainder is at temperatures above 600 C.//**Agriculture and Forestry Shift to Hydrogen: ** Separately set the percentages of non-electricity, non-hydrogen fuel used by this industry in the BAU case to be shifted to electricity and to hydrogen. (If your settings total more than 100%, the effects will be scaled down proportionately so that the total fuel shifted does not exceed 100%.) Over 90% of thermal fuels (excluding feedstocks) are used to generate process heat or to fuel boilers. Generally, lower-temperature heat is easier to electrify than higher-temperature heat, while hydrogen can meet heat needs of any temprature. In the top-emitting 14 industries in the U.S., just under 50% of heat demand is at tempratures below 250 C, about a third is at temperatures from 350-600 C, and the remainder is at temperatures above 600 C.//**Coal Mining Shift to Electricity: ** Separately set the percentages of non-electricity, non-hydrogen fuel used by this industry in the BAU case to be shifted to electricity and to hydrogen. (If your settings total more than 100%, the effects will be scaled down proportionately so that the total fuel shifted does not exceed 100%.) Over 90% of thermal fuels (excluding feedstocks) are used to generate process heat or to fuel boilers. Generally, lower-temperature heat is easier to electrify than higher-temperature heat, while hydrogen can meet heat needs of any temprature. In the top-emitting 14 industries in the U.S., just under 50% of heat demand is at tempratures below 250 C, about a third is at temperatures from 350-600 C, and the remainder is at temperatures above 600 C.//**Coal Mining Shift to Hydrogen: ** Separately set the percentages of non-electricity, non-hydrogen fuel used by this industry in the BAU case to be shifted to electricity and to hydrogen. (If your settings total more than 100%, the effects will be scaled down proportionately so that the total fuel shifted does not exceed 100%.) Over 90% of thermal fuels (excluding feedstocks) are used to generate process heat or to fuel boilers. Generally, lower-temperature heat is easier to electrify than higher-temperature heat, while hydrogen can meet heat needs of any temprature. In the top-emitting 14 industries in the U.S., just under 50% of heat demand is at tempratures below 250 C, about a third is at temperatures from 350-600 C, and the remainder is at temperatures above 600 C.//**Oil and Gas Extraction Shift to Electricity: ** Separately set the percentages of non-electricity, non-hydrogen fuel used by this industry in the BAU case to be shifted to electricity and to hydrogen. (If your settings total more than 100%, the effects will be scaled down proportionately so that the total fuel shifted does not exceed 100%.) Over 90% of thermal fuels (excluding feedstocks) are used to generate process heat or to fuel boilers. Generally, lower-temperature heat is easier to electrify than higher-temperature heat, while hydrogen can meet heat needs of any temprature. In the top-emitting 14 industries in the U.S., just under 50% of heat demand is at tempratures below 250 C, about a third is at temperatures from 350-600 C, and the remainder is at temperatures above 600 C.//**Oil and Gas Extraction Shift to Hydrogen: ** Separately set the percentages of non-electricity, non-hydrogen fuel used by this industry in the BAU case to be shifted to electricity and to hydrogen. (If your settings total more than 100%, the effects will be scaled down proportionately so that the total fuel shifted does not exceed 100%.) Over 90% of thermal fuels (excluding feedstocks) are used to generate process heat or to fuel boilers. Generally, lower-temperature heat is easier to electrify than higher-temperature heat, while hydrogen can meet heat needs of any temprature. In the top-emitting 14 industries in the U.S., just under 50% of heat demand is at tempratures below 250 C, about a third is at temperatures from 350-600 C, and the remainder is at temperatures above 600 C.//**Other Mining and Quarrying Shift to Electricity: ** Separately set the percentages of non-electricity, non-hydrogen fuel used by this industry in the BAU case to be shifted to electricity and to hydrogen. (If your settings total more than 100%, the effects will be scaled down proportionately so that the total fuel shifted does not exceed 100%.) Over 90% of thermal fuels (excluding feedstocks) are used to generate process heat or to fuel boilers. Generally, lower-temperature heat is easier to electrify than higher-temperature heat, while hydrogen can meet heat needs of any temprature. In the top-emitting 14 industries in the U.S., just under 50% of heat demand is at tempratures below 250 C, about a third is at temperatures from 350-600 C, and the remainder is at temperatures above 600 C.//**Other Mining and Quarrying Shift to Hydrogen: ** Separately set the percentages of non-electricity, non-hydrogen fuel used by this industry in the BAU case to be shifted to electricity and to hydrogen. (If your settings total more than 100%, the effects will be scaled down proportionately so that the total fuel shifted does not exceed 100%.) Over 90% of thermal fuels (excluding feedstocks) are used to generate process heat or to fuel boilers. Generally, lower-temperature heat is easier to electrify than higher-temperature heat, while hydrogen can meet heat needs of any temprature. In the top-emitting 14 industries in the U.S., just under 50% of heat demand is at tempratures below 250 C, about a third is at temperatures from 350-600 C, and the remainder is at temperatures above 600 C.//**Food Beverage and Tobacco Shift to Electricity: ** Separately set the percentages of non-electricity, non-hydrogen fuel used by this industry in the BAU case to be shifted to electricity and to hydrogen. (If your settings total more than 100%, the effects will be scaled down proportionately so that the total fuel shifted does not exceed 100%.) Over 90% of thermal fuels (excluding feedstocks) are used to generate process heat or to fuel boilers. Generally, lower-temperature heat is easier to electrify than higher-temperature heat, while hydrogen can meet heat needs of any temprature. In the top-emitting 14 industries in the U.S., just under 50% of heat demand is at tempratures below 250 C, about a third is at temperatures from 350-600 C, and the remainder is at temperatures above 600 C.//**Food Beverage and Tobacco Shift to Hydrogen: ** Separately set the percentages of non-electricity, non-hydrogen fuel used by this industry in the BAU case to be shifted to electricity and to hydrogen. (If your settings total more than 100%, the effects will be scaled down proportionately so that the total fuel shifted does not exceed 100%.) Over 90% of thermal fuels (excluding feedstocks) are used to generate process heat or to fuel boilers. Generally, lower-temperature heat is easier to electrify than higher-temperature heat, while hydrogen can meet heat needs of any temprature. In the top-emitting 14 industries in the U.S., just under 50% of heat demand is at tempratures below 250 C, about a third is at temperatures from 350-600 C, and the remainder is at temperatures above 600 C.//**Textiles Apparel and Leather Shift to Electricity: ** Separately set the percentages of non-electricity, non-hydrogen fuel used by this industry in the BAU case to be shifted to electricity and to hydrogen. (If your settings total more than 100%, the effects will be scaled down proportionately so that the total fuel shifted does not exceed 100%.) Over 90% of thermal fuels (excluding feedstocks) are used to generate process heat or to fuel boilers. Generally, lower-temperature heat is easier to electrify than higher-temperature heat, while hydrogen can meet heat needs of any temprature. In the top-emitting 14 industries in the U.S., just under 50% of heat demand is at tempratures below 250 C, about a third is at temperatures from 350-600 C, and the remainder is at temperatures above 600 C.//**Textiles Apparel and Leather Shift to Hydrogen: ** Separately set the percentages of non-electricity, non-hydrogen fuel used by this industry in the BAU case to be shifted to electricity and to hydrogen. (If your settings total more than 100%, the effects will be scaled down proportionately so that the total fuel shifted does not exceed 100%.) Over 90% of thermal fuels (excluding feedstocks) are used to generate process heat or to fuel boilers. Generally, lower-temperature heat is easier to electrify than higher-temperature heat, while hydrogen can meet heat needs of any temprature. In the top-emitting 14 industries in the U.S., just under 50% of heat demand is at tempratures below 250 C, about a third is at temperatures from 350-600 C, and the remainder is at temperatures above 600 C.//**Wood Products Shift to Electricity: ** Separately set the percentages of non-electricity, non-hydrogen fuel used by this industry in the BAU case to be shifted to electricity and to hydrogen. (If your settings total more than 100%, the effects will be scaled down proportionately so that the total fuel shifted does not exceed 100%.) Over 90% of thermal fuels (excluding feedstocks) are used to generate process heat or to fuel boilers. Generally, lower-temperature heat is easier to electrify than higher-temperature heat, while hydrogen can meet heat needs of any temprature. In the top-emitting 14 industries in the U.S., just under 50% of heat demand is at tempratures below 250 C, about a third is at temperatures from 350-600 C, and the remainder is at temperatures above 600 C.//**Wood Products Shift to Hydrogen: ** Separately set the percentages of non-electricity, non-hydrogen fuel used by this industry in the BAU case to be shifted to electricity and to hydrogen. (If your settings total more than 100%, the effects will be scaled down proportionately so that the total fuel shifted does not exceed 100%.) Over 90% of thermal fuels (excluding feedstocks) are used to generate process heat or to fuel boilers. Generally, lower-temperature heat is easier to electrify than higher-temperature heat, while hydrogen can meet heat needs of any temprature. In the top-emitting 14 industries in the U.S., just under 50% of heat demand is at tempratures below 250 C, about a third is at temperatures from 350-600 C, and the remainder is at temperatures above 600 C.//**Pulp Paper and Printing Shift to Electricity: ** Separately set the percentages of non-electricity, non-hydrogen fuel used by this industry in the BAU case to be shifted to electricity and to hydrogen. (If your settings total more than 100%, the effects will be scaled down proportionately so that the total fuel shifted does not exceed 100%.) Over 90% of thermal fuels (excluding feedstocks) are used to generate process heat or to fuel boilers. Generally, lower-temperature heat is easier to electrify than higher-temperature heat, while hydrogen can meet heat needs of any temprature. In the top-emitting 14 industries in the U.S., just under 50% of heat demand is at tempratures below 250 C, about a third is at temperatures from 350-600 C, and the remainder is at temperatures above 600 C.//**Pulp Paper and Printing Shift to Hydrogen: ** Separately set the percentages of non-electricity, non-hydrogen fuel used by this industry in the BAU case to be shifted to electricity and to hydrogen. (If your settings total more than 100%, the effects will be scaled down proportionately so that the total fuel shifted does not exceed 100%.) Over 90% of thermal fuels (excluding feedstocks) are used to generate process heat or to fuel boilers. Generally, lower-temperature heat is easier to electrify than higher-temperature heat, while hydrogen can meet heat needs of any temprature. In the top-emitting 14 industries in the U.S., just under 50% of heat demand is at tempratures below 250 C, about a third is at temperatures from 350-600 C, and the remainder is at temperatures above 600 C.//**Refined Petroleum and Coke Shift to Electricity: ** Separately set the percentages of non-electricity, non-hydrogen fuel used by this industry in the BAU case to be shifted to electricity and to hydrogen. (If your settings total more than 100%, the effects will be scaled down proportionately so that the total fuel shifted does not exceed 100%.) Over 90% of thermal fuels (excluding feedstocks) are used to generate process heat or to fuel boilers. Generally, lower-temperature heat is easier to electrify than higher-temperature heat, while hydrogen can meet heat needs of any temprature. In the top-emitting 14 industries in the U.S., just under 50% of heat demand is at tempratures below 250 C, about a third is at temperatures from 350-600 C, and the remainder is at temperatures above 600 C.//**Refined Petroleum and Coke Shift to Hydrogen: ** Separately set the percentages of non-electricity, non-hydrogen fuel used by this industry in the BAU case to be shifted to electricity and to hydrogen. (If your settings total more than 100%, the effects will be scaled down proportionately so that the total fuel shifted does not exceed 100%.) Over 90% of thermal fuels (excluding feedstocks) are used to generate process heat or to fuel boilers. Generally, lower-temperature heat is easier to electrify than higher-temperature heat, while hydrogen can meet heat needs of any temprature. In the top-emitting 14 industries in the U.S., just under 50% of heat demand is at tempratures below 250 C, about a third is at temperatures from 350-600 C, and the remainder is at temperatures above 600 C.//**Chemicals Shift to Electricity: ** Separately set the percentages of non-electricity, non-hydrogen fuel used by this industry in the BAU case to be shifted to electricity and to hydrogen. (If your settings total more than 100%, the effects will be scaled down proportionately so that the total fuel shifted does not exceed 100%.) Over 90% of thermal fuels (excluding feedstocks) are used to generate process heat or to fuel boilers. Generally, lower-temperature heat is easier to electrify than higher-temperature heat, while hydrogen can meet heat needs of any temprature. In the top-emitting 14 industries in the U.S., just under 50% of heat demand is at tempratures below 250 C, about a third is at temperatures from 350-600 C, and the remainder is at temperatures above 600 C.//**Chemicals Shift to Hydrogen: ** Separately set the percentages of non-electricity, non-hydrogen fuel used by this industry in the BAU case to be shifted to electricity and to hydrogen. (If your settings total more than 100%, the effects will be scaled down proportionately so that the total fuel shifted does not exceed 100%.) Over 90% of thermal fuels (excluding feedstocks) are used to generate process heat or to fuel boilers. Generally, lower-temperature heat is easier to electrify than higher-temperature heat, while hydrogen can meet heat needs of any temprature. In the top-emitting 14 industries in the U.S., just under 50% of heat demand is at tempratures below 250 C, about a third is at temperatures from 350-600 C, and the remainder is at temperatures above 600 C.//**Rubber and Plastic Products Shift to Electricity: ** Separately set the percentages of non-electricity, non-hydrogen fuel used by this industry in the BAU case to be shifted to electricity and to hydrogen. (If your settings total more than 100%, the effects will be scaled down proportionately so that the total fuel shifted does not exceed 100%.) Over 90% of thermal fuels (excluding feedstocks) are used to generate process heat or to fuel boilers. Generally, lower-temperature heat is easier to electrify than higher-temperature heat, while hydrogen can meet heat needs of any temprature. In the top-emitting 14 industries in the U.S., just under 50% of heat demand is at tempratures below 250 C, about a third is at temperatures from 350-600 C, and the remainder is at temperatures above 600 C.//**Rubber and Plastic Products Shift to Hydrogen: ** Separately set the percentages of non-electricity, non-hydrogen fuel used by this industry in the BAU case to be shifted to electricity and to hydrogen. (If your settings total more than 100%, the effects will be scaled down proportionately so that the total fuel shifted does not exceed 100%.) Over 90% of thermal fuels (excluding feedstocks) are used to generate process heat or to fuel boilers. Generally, lower-temperature heat is easier to electrify than higher-temperature heat, while hydrogen can meet heat needs of any temprature. In the top-emitting 14 industries in the U.S., just under 50% of heat demand is at tempratures below 250 C, about a third is at temperatures from 350-600 C, and the remainder is at temperatures above 600 C.//**Glass and Glass Products Shift to Electricity: ** Separately set the percentages of non-electricity, non-hydrogen fuel used by this industry in the BAU case to be shifted to electricity and to hydrogen. (If your settings total more than 100%, the effects will be scaled down proportionately so that the total fuel shifted does not exceed 100%.) Over 90% of thermal fuels (excluding feedstocks) are used to generate process heat or to fuel boilers. Generally, lower-temperature heat is easier to electrify than higher-temperature heat, while hydrogen can meet heat needs of any temprature. In the top-emitting 14 industries in the U.S., just under 50% of heat demand is at tempratures below 250 C, about a third is at temperatures from 350-600 C, and the remainder is at temperatures above 600 C.//**Glass and Glass Products Shift to Hydrogen: ** Separately set the percentages of non-electricity, non-hydrogen fuel used by this industry in the BAU case to be shifted to electricity and to hydrogen. (If your settings total more than 100%, the effects will be scaled down proportionately so that the total fuel shifted does not exceed 100%.) Over 90% of thermal fuels (excluding feedstocks) are used to generate process heat or to fuel boilers. Generally, lower-temperature heat is easier to electrify than higher-temperature heat, while hydrogen can meet heat needs of any temprature. In the top-emitting 14 industries in the U.S., just under 50% of heat demand is at tempratures below 250 C, about a third is at temperatures from 350-600 C, and the remainder is at temperatures above 600 C.//**Cement and Other Nonmetallic Minerals Shift to Electricity: ** Separately set the percentages of non-electricity, non-hydrogen fuel used by this industry in the BAU case to be shifted to electricity and to hydrogen. (If your settings total more than 100%, the effects will be scaled down proportionately so that the total fuel shifted does not exceed 100%.) Over 90% of thermal fuels (excluding feedstocks) are used to generate process heat or to fuel boilers. Generally, lower-temperature heat is easier to electrify than higher-temperature heat, while hydrogen can meet heat needs of any temprature. In the top-emitting 14 industries in the U.S., just under 50% of heat demand is at tempratures below 250 C, about a third is at temperatures from 350-600 C, and the remainder is at temperatures above 600 C.//**Cement and Other Nonmetallic Minerals Shift to Hydrogen: ** Separately set the percentages of non-electricity, non-hydrogen fuel used by this industry in the BAU case to be shifted to electricity and to hydrogen. (If your settings total more than 100%, the effects will be scaled down proportionately so that the total fuel shifted does not exceed 100%.) Over 90% of thermal fuels (excluding feedstocks) are used to generate process heat or to fuel boilers. Generally, lower-temperature heat is easier to electrify than higher-temperature heat, while hydrogen can meet heat needs of any temprature. In the top-emitting 14 industries in the U.S., just under 50% of heat demand is at tempratures below 250 C, about a third is at temperatures from 350-600 C, and the remainder is at temperatures above 600 C.//**Iron and Steel Shift to Electricity: ** Separately set the percentages of non-electricity, non-hydrogen fuel used by this industry in the BAU case to be shifted to electricity and to hydrogen. (If your settings total more than 100%, the effects will be scaled down proportionately so that the total fuel shifted does not exceed 100%.) Over 90% of thermal fuels (excluding feedstocks) are used to generate process heat or to fuel boilers. Generally, lower-temperature heat is easier to electrify than higher-temperature heat, while hydrogen can meet heat needs of any temprature. In the top-emitting 14 industries in the U.S., just under 50% of heat demand is at tempratures below 250 C, about a third is at temperatures from 350-600 C, and the remainder is at temperatures above 600 C.//**Iron and Steel Shift to Hydrogen: ** Separately set the percentages of non-electricity, non-hydrogen fuel used by this industry in the BAU case to be shifted to electricity and to hydrogen. (If your settings total more than 100%, the effects will be scaled down proportionately so that the total fuel shifted does not exceed 100%.) Over 90% of thermal fuels (excluding feedstocks) are used to generate process heat or to fuel boilers. Generally, lower-temperature heat is easier to electrify than higher-temperature heat, while hydrogen can meet heat needs of any temprature. In the top-emitting 14 industries in the U.S., just under 50% of heat demand is at tempratures below 250 C, about a third is at temperatures from 350-600 C, and the remainder is at temperatures above 600 C.//**Other Metals Shift to Electricity: ** Separately set the percentages of non-electricity, non-hydrogen fuel used by this industry in the BAU case to be shifted to electricity and to hydrogen. (If your settings total more than 100%, the effects will be scaled down proportionately so that the total fuel shifted does not exceed 100%.) Over 90% of thermal fuels (excluding feedstocks) are used to generate process heat or to fuel boilers. Generally, lower-temperature heat is easier to electrify than higher-temperature heat, while hydrogen can meet heat needs of any temprature. In the top-emitting 14 industries in the U.S., just under 50% of heat demand is at tempratures below 250 C, about a third is at temperatures from 350-600 C, and the remainder is at temperatures above 600 C.//**Other Metals Shift to Hydrogen: ** Separately set the percentages of non-electricity, non-hydrogen fuel used by this industry in the BAU case to be shifted to electricity and to hydrogen. (If your settings total more than 100%, the effects will be scaled down proportionately so that the total fuel shifted does not exceed 100%.) Over 90% of thermal fuels (excluding feedstocks) are used to generate process heat or to fuel boilers. Generally, lower-temperature heat is easier to electrify than higher-temperature heat, while hydrogen can meet heat needs of any temprature. In the top-emitting 14 industries in the U.S., just under 50% of heat demand is at tempratures below 250 C, about a third is at temperatures from 350-600 C, and the remainder is at temperatures above 600 C.//**Metal Products Except Machinery and Vehicles Shift to Electricity: ** Separately set the percentages of non-electricity, non-hydrogen fuel used by this industry in the BAU case to be shifted to electricity and to hydrogen. (If your settings total more than 100%, the effects will be scaled down proportionately so that the total fuel shifted does not exceed 100%.) Over 90% of thermal fuels (excluding feedstocks) are used to generate process heat or to fuel boilers. Generally, lower-temperature heat is easier to electrify than higher-temperature heat, while hydrogen can meet heat needs of any temprature. In the top-emitting 14 industries in the U.S., just under 50% of heat demand is at tempratures below 250 C, about a third is at temperatures from 350-600 C, and the remainder is at temperatures above 600 C.//**Metal Products Except Machinery and Vehicles Shift to Hydrogen: ** Separately set the percentages of non-electricity, non-hydrogen fuel used by this industry in the BAU case to be shifted to electricity and to hydrogen. (If your settings total more than 100%, the effects will be scaled down proportionately so that the total fuel shifted does not exceed 100%.) Over 90% of thermal fuels (excluding feedstocks) are used to generate process heat or to fuel boilers. Generally, lower-temperature heat is easier to electrify than higher-temperature heat, while hydrogen can meet heat needs of any temprature. In the top-emitting 14 industries in the U.S., just under 50% of heat demand is at tempratures below 250 C, about a third is at temperatures from 350-600 C, and the remainder is at temperatures above 600 C.//**Computers and Electronics Shift to Electricity: ** Separately set the percentages of non-electricity, non-hydrogen fuel used by this industry in the BAU case to be shifted to electricity and to hydrogen. (If your settings total more than 100%, the effects will be scaled down proportionately so that the total fuel shifted does not exceed 100%.) Over 90% of thermal fuels (excluding feedstocks) are used to generate process heat or to fuel boilers. Generally, lower-temperature heat is easier to electrify than higher-temperature heat, while hydrogen can meet heat needs of any temprature. In the top-emitting 14 industries in the U.S., just under 50% of heat demand is at tempratures below 250 C, about a third is at temperatures from 350-600 C, and the remainder is at temperatures above 600 C.//**Computers and Electronics Shift to Hydrogen: ** Separately set the percentages of non-electricity, non-hydrogen fuel used by this industry in the BAU case to be shifted to electricity and to hydrogen. (If your settings total more than 100%, the effects will be scaled down proportionately so that the total fuel shifted does not exceed 100%.) Over 90% of thermal fuels (excluding feedstocks) are used to generate process heat or to fuel boilers. Generally, lower-temperature heat is easier to electrify than higher-temperature heat, while hydrogen can meet heat needs of any temprature. In the top-emitting 14 industries in the U.S., just under 50% of heat demand is at tempratures below 250 C, about a third is at temperatures from 350-600 C, and the remainder is at temperatures above 600 C.//**Appliances and Electrical Equipment Shift to Electricity: ** Separately set the percentages of non-electricity, non-hydrogen fuel used by this industry in the BAU case to be shifted to electricity and to hydrogen. (If your settings total more than 100%, the effects will be scaled down proportionately so that the total fuel shifted does not exceed 100%.) Over 90% of thermal fuels (excluding feedstocks) are used to generate process heat or to fuel boilers. Generally, lower-temperature heat is easier to electrify than higher-temperature heat, while hydrogen can meet heat needs of any temprature. In the top-emitting 14 industries in the U.S., just under 50% of heat demand is at tempratures below 250 C, about a third is at temperatures from 350-600 C, and the remainder is at temperatures above 600 C.//**Appliances and Electrical Equipment Shift to Hydrogen: ** Separately set the percentages of non-electricity, non-hydrogen fuel used by this industry in the BAU case to be shifted to electricity and to hydrogen. (If your settings total more than 100%, the effects will be scaled down proportionately so that the total fuel shifted does not exceed 100%.) Over 90% of thermal fuels (excluding feedstocks) are used to generate process heat or to fuel boilers. Generally, lower-temperature heat is easier to electrify than higher-temperature heat, while hydrogen can meet heat needs of any temprature. In the top-emitting 14 industries in the U.S., just under 50% of heat demand is at tempratures below 250 C, about a third is at temperatures from 350-600 C, and the remainder is at temperatures above 600 C.//**Other Machinery Shift to Electricity: ** Separately set the percentages of non-electricity, non-hydrogen fuel used by this industry in the BAU case to be shifted to electricity and to hydrogen. (If your settings total more than 100%, the effects will be scaled down proportionately so that the total fuel shifted does not exceed 100%.) Over 90% of thermal fuels (excluding feedstocks) are used to generate process heat or to fuel boilers. Generally, lower-temperature heat is easier to electrify than higher-temperature heat, while hydrogen can meet heat needs of any temprature. In the top-emitting 14 industries in the U.S., just under 50% of heat demand is at tempratures below 250 C, about a third is at temperatures from 350-600 C, and the remainder is at temperatures above 600 C.//**Other Machinery Shift to Hydrogen: ** Separately set the percentages of non-electricity, non-hydrogen fuel used by this industry in the BAU case to be shifted to electricity and to hydrogen. (If your settings total more than 100%, the effects will be scaled down proportionately so that the total fuel shifted does not exceed 100%.) Over 90% of thermal fuels (excluding feedstocks) are used to generate process heat or to fuel boilers. Generally, lower-temperature heat is easier to electrify than higher-temperature heat, while hydrogen can meet heat needs of any temprature. In the top-emitting 14 industries in the U.S., just under 50% of heat demand is at tempratures below 250 C, about a third is at temperatures from 350-600 C, and the remainder is at temperatures above 600 C.//**Road Vehicles Shift to Electricity: ** Separately set the percentages of non-electricity, non-hydrogen fuel used by this industry in the BAU case to be shifted to electricity and to hydrogen. (If your settings total more than 100%, the effects will be scaled down proportionately so that the total fuel shifted does not exceed 100%.) Over 90% of thermal fuels (excluding feedstocks) are used to generate process heat or to fuel boilers. Generally, lower-temperature heat is easier to electrify than higher-temperature heat, while hydrogen can meet heat needs of any temprature. In the top-emitting 14 industries in the U.S., just under 50% of heat demand is at tempratures below 250 C, about a third is at temperatures from 350-600 C, and the remainder is at temperatures above 600 C.//**Road Vehicles Shift to Hydrogen: ** Separately set the percentages of non-electricity, non-hydrogen fuel used by this industry in the BAU case to be shifted to electricity and to hydrogen. (If your settings total more than 100%, the effects will be scaled down proportionately so that the total fuel shifted does not exceed 100%.) Over 90% of thermal fuels (excluding feedstocks) are used to generate process heat or to fuel boilers. Generally, lower-temperature heat is easier to electrify than high | industry-ag-main.html#fuel-switching | industry-elec-and-hydrogen.html | 0 | 0 | 0
Industry | Electrification + Hydrogen | Fraction of Industrial Fuel Use Shifted to Other Fuels | pulp paper and printing 17T18 | crude oil if | Pulp Paper and Printing | Shift to Crude Oil | 1284 | No | Electrification + Hydrogen | indst fuel type shifting | 0% | 100% | 1% | % of fuel shifted | **Description:** This policy reduces greenhouse gas emissions from the selected industry by switching the fuels used by facilities to electricity and/or hydrogen. Only fuel consumed for energy, not fuel used as a chemical feedstock, is affected by this policy. Separately set the percentages of non-electricity, non-hydrogen fuel used by this industry in the BAU case to be shifted to electricity and to hydrogen. (If your settings total more than 100%, the effects will be scaled down proportionately so that the total fuel shifted does not exceed 100%.) Over 90% of thermal fuels (excluding feedstocks) are used to generate process heat or to fuel boilers. Generally, lower-temperature heat is easier to electrify than higher-temperature heat, while hydrogen can meet heat needs of any temprature. In the top-emitting 14 industries in the U.S., just under 50% of heat demand is at tempratures below 250 C, about a third is at temperatures from 350-600 C, and the remainder is at temperatures above 600 C. // **Guidance for setting values: **//**Agriculture and Forestry Shift to Electricity: ** Separately set the percentages of non-electricity, non-hydrogen fuel used by this industry in the BAU case to be shifted to electricity and to hydrogen. (If your settings total more than 100%, the effects will be scaled down proportionately so that the total fuel shifted does not exceed 100%.) Over 90% of thermal fuels (excluding feedstocks) are used to generate process heat or to fuel boilers. Generally, lower-temperature heat is easier to electrify than higher-temperature heat, while hydrogen can meet heat needs of any temprature. In the top-emitting 14 industries in the U.S., just under 50% of heat demand is at tempratures below 250 C, about a third is at temperatures from 350-600 C, and the remainder is at temperatures above 600 C.//**Agriculture and Forestry Shift to Hydrogen: ** Separately set the percentages of non-electricity, non-hydrogen fuel used by this industry in the BAU case to be shifted to electricity and to hydrogen. (If your settings total more than 100%, the effects will be scaled down proportionately so that the total fuel shifted does not exceed 100%.) Over 90% of thermal fuels (excluding feedstocks) are used to generate process heat or to fuel boilers. Generally, lower-temperature heat is easier to electrify than higher-temperature heat, while hydrogen can meet heat needs of any temprature. In the top-emitting 14 industries in the U.S., just under 50% of heat demand is at tempratures below 250 C, about a third is at temperatures from 350-600 C, and the remainder is at temperatures above 600 C.//**Coal Mining Shift to Electricity: ** Separately set the percentages of non-electricity, non-hydrogen fuel used by this industry in the BAU case to be shifted to electricity and to hydrogen. (If your settings total more than 100%, the effects will be scaled down proportionately so that the total fuel shifted does not exceed 100%.) Over 90% of thermal fuels (excluding feedstocks) are used to generate process heat or to fuel boilers. Generally, lower-temperature heat is easier to electrify than higher-temperature heat, while hydrogen can meet heat needs of any temprature. In the top-emitting 14 industries in the U.S., just under 50% of heat demand is at tempratures below 250 C, about a third is at temperatures from 350-600 C, and the remainder is at temperatures above 600 C.//**Coal Mining Shift to Hydrogen: ** Separately set the percentages of non-electricity, non-hydrogen fuel used by this industry in the BAU case to be shifted to electricity and to hydrogen. (If your settings total more than 100%, the effects will be scaled down proportionately so that the total fuel shifted does not exceed 100%.) Over 90% of thermal fuels (excluding feedstocks) are used to generate process heat or to fuel boilers. Generally, lower-temperature heat is easier to electrify than higher-temperature heat, while hydrogen can meet heat needs of any temprature. In the top-emitting 14 industries in the U.S., just under 50% of heat demand is at tempratures below 250 C, about a third is at temperatures from 350-600 C, and the remainder is at temperatures above 600 C.//**Oil and Gas Extraction Shift to Electricity: ** Separately set the percentages of non-electricity, non-hydrogen fuel used by this industry in the BAU case to be shifted to electricity and to hydrogen. (If your settings total more than 100%, the effects will be scaled down proportionately so that the total fuel shifted does not exceed 100%.) Over 90% of thermal fuels (excluding feedstocks) are used to generate process heat or to fuel boilers. Generally, lower-temperature heat is easier to electrify than higher-temperature heat, while hydrogen can meet heat needs of any temprature. In the top-emitting 14 industries in the U.S., just under 50% of heat demand is at tempratures below 250 C, about a third is at temperatures from 350-600 C, and the remainder is at temperatures above 600 C.//**Oil and Gas Extraction Shift to Hydrogen: ** Separately set the percentages of non-electricity, non-hydrogen fuel used by this industry in the BAU case to be shifted to electricity and to hydrogen. (If your settings total more than 100%, the effects will be scaled down proportionately so that the total fuel shifted does not exceed 100%.) Over 90% of thermal fuels (excluding feedstocks) are used to generate process heat or to fuel boilers. Generally, lower-temperature heat is easier to electrify than higher-temperature heat, while hydrogen can meet heat needs of any temprature. In the top-emitting 14 industries in the U.S., just under 50% of heat demand is at tempratures below 250 C, about a third is at temperatures from 350-600 C, and the remainder is at temperatures above 600 C.//**Other Mining and Quarrying Shift to Electricity: ** Separately set the percentages of non-electricity, non-hydrogen fuel used by this industry in the BAU case to be shifted to electricity and to hydrogen. (If your settings total more than 100%, the effects will be scaled down proportionately so that the total fuel shifted does not exceed 100%.) Over 90% of thermal fuels (excluding feedstocks) are used to generate process heat or to fuel boilers. Generally, lower-temperature heat is easier to electrify than higher-temperature heat, while hydrogen can meet heat needs of any temprature. In the top-emitting 14 industries in the U.S., just under 50% of heat demand is at tempratures below 250 C, about a third is at temperatures from 350-600 C, and the remainder is at temperatures above 600 C.//**Other Mining and Quarrying Shift to Hydrogen: ** Separately set the percentages of non-electricity, non-hydrogen fuel used by this industry in the BAU case to be shifted to electricity and to hydrogen. (If your settings total more than 100%, the effects will be scaled down proportionately so that the total fuel shifted does not exceed 100%.) Over 90% of thermal fuels (excluding feedstocks) are used to generate process heat or to fuel boilers. Generally, lower-temperature heat is easier to electrify than higher-temperature heat, while hydrogen can meet heat needs of any temprature. In the top-emitting 14 industries in the U.S., just under 50% of heat demand is at tempratures below 250 C, about a third is at temperatures from 350-600 C, and the remainder is at temperatures above 600 C.//**Food Beverage and Tobacco Shift to Electricity: ** Separately set the percentages of non-electricity, non-hydrogen fuel used by this industry in the BAU case to be shifted to electricity and to hydrogen. (If your settings total more than 100%, the effects will be scaled down proportionately so that the total fuel shifted does not exceed 100%.) Over 90% of thermal fuels (excluding feedstocks) are used to generate process heat or to fuel boilers. Generally, lower-temperature heat is easier to electrify than higher-temperature heat, while hydrogen can meet heat needs of any temprature. In the top-emitting 14 industries in the U.S., just under 50% of heat demand is at tempratures below 250 C, about a third is at temperatures from 350-600 C, and the remainder is at temperatures above 600 C.//**Food Beverage and Tobacco Shift to Hydrogen: ** Separately set the percentages of non-electricity, non-hydrogen fuel used by this industry in the BAU case to be shifted to electricity and to hydrogen. (If your settings total more than 100%, the effects will be scaled down proportionately so that the total fuel shifted does not exceed 100%.) Over 90% of thermal fuels (excluding feedstocks) are used to generate process heat or to fuel boilers. Generally, lower-temperature heat is easier to electrify than higher-temperature heat, while hydrogen can meet heat needs of any temprature. In the top-emitting 14 industries in the U.S., just under 50% of heat demand is at tempratures below 250 C, about a third is at temperatures from 350-600 C, and the remainder is at temperatures above 600 C.//**Textiles Apparel and Leather Shift to Electricity: ** Separately set the percentages of non-electricity, non-hydrogen fuel used by this industry in the BAU case to be shifted to electricity and to hydrogen. (If your settings total more than 100%, the effects will be scaled down proportionately so that the total fuel shifted does not exceed 100%.) Over 90% of thermal fuels (excluding feedstocks) are used to generate process heat or to fuel boilers. Generally, lower-temperature heat is easier to electrify than higher-temperature heat, while hydrogen can meet heat needs of any temprature. In the top-emitting 14 industries in the U.S., just under 50% of heat demand is at tempratures below 250 C, about a third is at temperatures from 350-600 C, and the remainder is at temperatures above 600 C.//**Textiles Apparel and Leather Shift to Hydrogen: ** Separately set the percentages of non-electricity, non-hydrogen fuel used by this industry in the BAU case to be shifted to electricity and to hydrogen. (If your settings total more than 100%, the effects will be scaled down proportionately so that the total fuel shifted does not exceed 100%.) Over 90% of thermal fuels (excluding feedstocks) are used to generate process heat or to fuel boilers. Generally, lower-temperature heat is easier to electrify than higher-temperature heat, while hydrogen can meet heat needs of any temprature. In the top-emitting 14 industries in the U.S., just under 50% of heat demand is at tempratures below 250 C, about a third is at temperatures from 350-600 C, and the remainder is at temperatures above 600 C.//**Wood Products Shift to Electricity: ** Separately set the percentages of non-electricity, non-hydrogen fuel used by this industry in the BAU case to be shifted to electricity and to hydrogen. (If your settings total more than 100%, the effects will be scaled down proportionately so that the total fuel shifted does not exceed 100%.) Over 90% of thermal fuels (excluding feedstocks) are used to generate process heat or to fuel boilers. Generally, lower-temperature heat is easier to electrify than higher-temperature heat, while hydrogen can meet heat needs of any temprature. In the top-emitting 14 industries in the U.S., just under 50% of heat demand is at tempratures below 250 C, about a third is at temperatures from 350-600 C, and the remainder is at temperatures above 600 C.//**Wood Products Shift to Hydrogen: ** Separately set the percentages of non-electricity, non-hydrogen fuel used by this industry in the BAU case to be shifted to electricity and to hydrogen. (If your settings total more than 100%, the effects will be scaled down proportionately so that the total fuel shifted does not exceed 100%.) Over 90% of thermal fuels (excluding feedstocks) are used to generate process heat or to fuel boilers. Generally, lower-temperature heat is easier to electrify than higher-temperature heat, while hydrogen can meet heat needs of any temprature. In the top-emitting 14 industries in the U.S., just under 50% of heat demand is at tempratures below 250 C, about a third is at temperatures from 350-600 C, and the remainder is at temperatures above 600 C.//**Pulp Paper and Printing Shift to Electricity: ** Separately set the percentages of non-electricity, non-hydrogen fuel used by this industry in the BAU case to be shifted to electricity and to hydrogen. (If your settings total more than 100%, the effects will be scaled down proportionately so that the total fuel shifted does not exceed 100%.) Over 90% of thermal fuels (excluding feedstocks) are used to generate process heat or to fuel boilers. Generally, lower-temperature heat is easier to electrify than higher-temperature heat, while hydrogen can meet heat needs of any temprature. In the top-emitting 14 industries in the U.S., just under 50% of heat demand is at tempratures below 250 C, about a third is at temperatures from 350-600 C, and the remainder is at temperatures above 600 C.//**Pulp Paper and Printing Shift to Hydrogen: ** Separately set the percentages of non-electricity, non-hydrogen fuel used by this industry in the BAU case to be shifted to electricity and to hydrogen. (If your settings total more than 100%, the effects will be scaled down proportionately so that the total fuel shifted does not exceed 100%.) Over 90% of thermal fuels (excluding feedstocks) are used to generate process heat or to fuel boilers. Generally, lower-temperature heat is easier to electrify than higher-temperature heat, while hydrogen can meet heat needs of any temprature. In the top-emitting 14 industries in the U.S., just under 50% of heat demand is at tempratures below 250 C, about a third is at temperatures from 350-600 C, and the remainder is at temperatures above 600 C.//**Refined Petroleum and Coke Shift to Electricity: ** Separately set the percentages of non-electricity, non-hydrogen fuel used by this industry in the BAU case to be shifted to electricity and to hydrogen. (If your settings total more than 100%, the effects will be scaled down proportionately so that the total fuel shifted does not exceed 100%.) Over 90% of thermal fuels (excluding feedstocks) are used to generate process heat or to fuel boilers. Generally, lower-temperature heat is easier to electrify than higher-temperature heat, while hydrogen can meet heat needs of any temprature. In the top-emitting 14 industries in the U.S., just under 50% of heat demand is at tempratures below 250 C, about a third is at temperatures from 350-600 C, and the remainder is at temperatures above 600 C.//**Refined Petroleum and Coke Shift to Hydrogen: ** Separately set the percentages of non-electricity, non-hydrogen fuel used by this industry in the BAU case to be shifted to electricity and to hydrogen. (If your settings total more than 100%, the effects will be scaled down proportionately so that the total fuel shifted does not exceed 100%.) Over 90% of thermal fuels (excluding feedstocks) are used to generate process heat or to fuel boilers. Generally, lower-temperature heat is easier to electrify than higher-temperature heat, while hydrogen can meet heat needs of any temprature. In the top-emitting 14 industries in the U.S., just under 50% of heat demand is at tempratures below 250 C, about a third is at temperatures from 350-600 C, and the remainder is at temperatures above 600 C.//**Chemicals Shift to Electricity: ** Separately set the percentages of non-electricity, non-hydrogen fuel used by this industry in the BAU case to be shifted to electricity and to hydrogen. (If your settings total more than 100%, the effects will be scaled down proportionately so that the total fuel shifted does not exceed 100%.) Over 90% of thermal fuels (excluding feedstocks) are used to generate process heat or to fuel boilers. Generally, lower-temperature heat is easier to electrify than higher-temperature heat, while hydrogen can meet heat needs of any temprature. In the top-emitting 14 industries in the U.S., just under 50% of heat demand is at tempratures below 250 C, about a third is at temperatures from 350-600 C, and the remainder is at temperatures above 600 C.//**Chemicals Shift to Hydrogen: ** Separately set the percentages of non-electricity, non-hydrogen fuel used by this industry in the BAU case to be shifted to electricity and to hydrogen. (If your settings total more than 100%, the effects will be scaled down proportionately so that the total fuel shifted does not exceed 100%.) Over 90% of thermal fuels (excluding feedstocks) are used to generate process heat or to fuel boilers. Generally, lower-temperature heat is easier to electrify than higher-temperature heat, while hydrogen can meet heat needs of any temprature. In the top-emitting 14 industries in the U.S., just under 50% of heat demand is at tempratures below 250 C, about a third is at temperatures from 350-600 C, and the remainder is at temperatures above 600 C.//**Rubber and Plastic Products Shift to Electricity: ** Separately set the percentages of non-electricity, non-hydrogen fuel used by this industry in the BAU case to be shifted to electricity and to hydrogen. (If your settings total more than 100%, the effects will be scaled down proportionately so that the total fuel shifted does not exceed 100%.) Over 90% of thermal fuels (excluding feedstocks) are used to generate process heat or to fuel boilers. Generally, lower-temperature heat is easier to electrify than higher-temperature heat, while hydrogen can meet heat needs of any temprature. In the top-emitting 14 industries in the U.S., just under 50% of heat demand is at tempratures below 250 C, about a third is at temperatures from 350-600 C, and the remainder is at temperatures above 600 C.//**Rubber and Plastic Products Shift to Hydrogen: ** Separately set the percentages of non-electricity, non-hydrogen fuel used by this industry in the BAU case to be shifted to electricity and to hydrogen. (If your settings total more than 100%, the effects will be scaled down proportionately so that the total fuel shifted does not exceed 100%.) Over 90% of thermal fuels (excluding feedstocks) are used to generate process heat or to fuel boilers. Generally, lower-temperature heat is easier to electrify than higher-temperature heat, while hydrogen can meet heat needs of any temprature. In the top-emitting 14 industries in the U.S., just under 50% of heat demand is at tempratures below 250 C, about a third is at temperatures from 350-600 C, and the remainder is at temperatures above 600 C.//**Glass and Glass Products Shift to Electricity: ** Separately set the percentages of non-electricity, non-hydrogen fuel used by this industry in the BAU case to be shifted to electricity and to hydrogen. (If your settings total more than 100%, the effects will be scaled down proportionately so that the total fuel shifted does not exceed 100%.) Over 90% of thermal fuels (excluding feedstocks) are used to generate process heat or to fuel boilers. Generally, lower-temperature heat is easier to electrify than higher-temperature heat, while hydrogen can meet heat needs of any temprature. In the top-emitting 14 industries in the U.S., just under 50% of heat demand is at tempratures below 250 C, about a third is at temperatures from 350-600 C, and the remainder is at temperatures above 600 C.//**Glass and Glass Products Shift to Hydrogen: ** Separately set the percentages of non-electricity, non-hydrogen fuel used by this industry in the BAU case to be shifted to electricity and to hydrogen. (If your settings total more than 100%, the effects will be scaled down proportionately so that the total fuel shifted does not exceed 100%.) Over 90% of thermal fuels (excluding feedstocks) are used to generate process heat or to fuel boilers. Generally, lower-temperature heat is easier to electrify than higher-temperature heat, while hydrogen can meet heat needs of any temprature. In the top-emitting 14 industries in the U.S., just under 50% of heat demand is at tempratures below 250 C, about a third is at temperatures from 350-600 C, and the remainder is at temperatures above 600 C.//**Cement and Other Nonmetallic Minerals Shift to Electricity: ** Separately set the percentages of non-electricity, non-hydrogen fuel used by this industry in the BAU case to be shifted to electricity and to hydrogen. (If your settings total more than 100%, the effects will be scaled down proportionately so that the total fuel shifted does not exceed 100%.) Over 90% of thermal fuels (excluding feedstocks) are used to generate process heat or to fuel boilers. Generally, lower-temperature heat is easier to electrify than higher-temperature heat, while hydrogen can meet heat needs of any temprature. In the top-emitting 14 industries in the U.S., just under 50% of heat demand is at tempratures below 250 C, about a third is at temperatures from 350-600 C, and the remainder is at temperatures above 600 C.//**Cement and Other Nonmetallic Minerals Shift to Hydrogen: ** Separately set the percentages of non-electricity, non-hydrogen fuel used by this industry in the BAU case to be shifted to electricity and to hydrogen. (If your settings total more than 100%, the effects will be scaled down proportionately so that the total fuel shifted does not exceed 100%.) Over 90% of thermal fuels (excluding feedstocks) are used to generate process heat or to fuel boilers. Generally, lower-temperature heat is easier to electrify than higher-temperature heat, while hydrogen can meet heat needs of any temprature. In the top-emitting 14 industries in the U.S., just under 50% of heat demand is at tempratures below 250 C, about a third is at temperatures from 350-600 C, and the remainder is at temperatures above 600 C.//**Iron and Steel Shift to Electricity: ** Separately set the percentages of non-electricity, non-hydrogen fuel used by this industry in the BAU case to be shifted to electricity and to hydrogen. (If your settings total more than 100%, the effects will be scaled down proportionately so that the total fuel shifted does not exceed 100%.) Over 90% of thermal fuels (excluding feedstocks) are used to generate process heat or to fuel boilers. Generally, lower-temperature heat is easier to electrify than higher-temperature heat, while hydrogen can meet heat needs of any temprature. In the top-emitting 14 industries in the U.S., just under 50% of heat demand is at tempratures below 250 C, about a third is at temperatures from 350-600 C, and the remainder is at temperatures above 600 C.//**Iron and Steel Shift to Hydrogen: ** Separately set the percentages of non-electricity, non-hydrogen fuel used by this industry in the BAU case to be shifted to electricity and to hydrogen. (If your settings total more than 100%, the effects will be scaled down proportionately so that the total fuel shifted does not exceed 100%.) Over 90% of thermal fuels (excluding feedstocks) are used to generate process heat or to fuel boilers. Generally, lower-temperature heat is easier to electrify than higher-temperature heat, while hydrogen can meet heat needs of any temprature. In the top-emitting 14 industries in the U.S., just under 50% of heat demand is at tempratures below 250 C, about a third is at temperatures from 350-600 C, and the remainder is at temperatures above 600 C.//**Other Metals Shift to Electricity: ** Separately set the percentages of non-electricity, non-hydrogen fuel used by this industry in the BAU case to be shifted to electricity and to hydrogen. (If your settings total more than 100%, the effects will be scaled down proportionately so that the total fuel shifted does not exceed 100%.) Over 90% of thermal fuels (excluding feedstocks) are used to generate process heat or to fuel boilers. Generally, lower-temperature heat is easier to electrify than higher-temperature heat, while hydrogen can meet heat needs of any temprature. In the top-emitting 14 industries in the U.S., just under 50% of heat demand is at tempratures below 250 C, about a third is at temperatures from 350-600 C, and the remainder is at temperatures above 600 C.//**Other Metals Shift to Hydrogen: ** Separately set the percentages of non-electricity, non-hydrogen fuel used by this industry in the BAU case to be shifted to electricity and to hydrogen. (If your settings total more than 100%, the effects will be scaled down proportionately so that the total fuel shifted does not exceed 100%.) Over 90% of thermal fuels (excluding feedstocks) are used to generate process heat or to fuel boilers. Generally, lower-temperature heat is easier to electrify than higher-temperature heat, while hydrogen can meet heat needs of any temprature. In the top-emitting 14 industries in the U.S., just under 50% of heat demand is at tempratures below 250 C, about a third is at temperatures from 350-600 C, and the remainder is at temperatures above 600 C.//**Metal Products Except Machinery and Vehicles Shift to Electricity: ** Separately set the percentages of non-electricity, non-hydrogen fuel used by this industry in the BAU case to be shifted to electricity and to hydrogen. (If your settings total more than 100%, the effects will be scaled down proportionately so that the total fuel shifted does not exceed 100%.) Over 90% of thermal fuels (excluding feedstocks) are used to generate process heat or to fuel boilers. Generally, lower-temperature heat is easier to electrify than higher-temperature heat, while hydrogen can meet heat needs of any temprature. In the top-emitting 14 industries in the U.S., just under 50% of heat demand is at tempratures below 250 C, about a third is at temperatures from 350-600 C, and the remainder is at temperatures above 600 C.//**Metal Products Except Machinery and Vehicles Shift to Hydrogen: ** Separately set the percentages of non-electricity, non-hydrogen fuel used by this industry in the BAU case to be shifted to electricity and to hydrogen. (If your settings total more than 100%, the effects will be scaled down proportionately so that the total fuel shifted does not exceed 100%.) Over 90% of thermal fuels (excluding feedstocks) are used to generate process heat or to fuel boilers. Generally, lower-temperature heat is easier to electrify than higher-temperature heat, while hydrogen can meet heat needs of any temprature. In the top-emitting 14 industries in the U.S., just under 50% of heat demand is at tempratures below 250 C, about a third is at temperatures from 350-600 C, and the remainder is at temperatures above 600 C.//**Computers and Electronics Shift to Electricity: ** Separately set the percentages of non-electricity, non-hydrogen fuel used by this industry in the BAU case to be shifted to electricity and to hydrogen. (If your settings total more than 100%, the effects will be scaled down proportionately so that the total fuel shifted does not exceed 100%.) Over 90% of thermal fuels (excluding feedstocks) are used to generate process heat or to fuel boilers. Generally, lower-temperature heat is easier to electrify than higher-temperature heat, while hydrogen can meet heat needs of any temprature. In the top-emitting 14 industries in the U.S., just under 50% of heat demand is at tempratures below 250 C, about a third is at temperatures from 350-600 C, and the remainder is at temperatures above 600 C.//**Computers and Electronics Shift to Hydrogen: ** Separately set the percentages of non-electricity, non-hydrogen fuel used by this industry in the BAU case to be shifted to electricity and to hydrogen. (If your settings total more than 100%, the effects will be scaled down proportionately so that the total fuel shifted does not exceed 100%.) Over 90% of thermal fuels (excluding feedstocks) are used to generate process heat or to fuel boilers. Generally, lower-temperature heat is easier to electrify than higher-temperature heat, while hydrogen can meet heat needs of any temprature. In the top-emitting 14 industries in the U.S., just under 50% of heat demand is at tempratures below 250 C, about a third is at temperatures from 350-600 C, and the remainder is at temperatures above 600 C.//**Appliances and Electrical Equipment Shift to Electricity: ** Separately set the percentages of non-electricity, non-hydrogen fuel used by this industry in the BAU case to be shifted to electricity and to hydrogen. (If your settings total more than 100%, the effects will be scaled down proportionately so that the total fuel shifted does not exceed 100%.) Over 90% of thermal fuels (excluding feedstocks) are used to generate process heat or to fuel boilers. Generally, lower-temperature heat is easier to electrify than higher-temperature heat, while hydrogen can meet heat needs of any temprature. In the top-emitting 14 industries in the U.S., just under 50% of heat demand is at tempratures below 250 C, about a third is at temperatures from 350-600 C, and the remainder is at temperatures above 600 C.//**Appliances and Electrical Equipment Shift to Hydrogen: ** Separately set the percentages of non-electricity, non-hydrogen fuel used by this industry in the BAU case to be shifted to electricity and to hydrogen. (If your settings total more than 100%, the effects will be scaled down proportionately so that the total fuel shifted does not exceed 100%.) Over 90% of thermal fuels (excluding feedstocks) are used to generate process heat or to fuel boilers. Generally, lower-temperature heat is easier to electrify than higher-temperature heat, while hydrogen can meet heat needs of any temprature. In the top-emitting 14 industries in the U.S., just under 50% of heat demand is at tempratures below 250 C, about a third is at temperatures from 350-600 C, and the remainder is at temperatures above 600 C.//**Other Machinery Shift to Electricity: ** Separately set the percentages of non-electricity, non-hydrogen fuel used by this industry in the BAU case to be shifted to electricity and to hydrogen. (If your settings total more than 100%, the effects will be scaled down proportionately so that the total fuel shifted does not exceed 100%.) Over 90% of thermal fuels (excluding feedstocks) are used to generate process heat or to fuel boilers. Generally, lower-temperature heat is easier to electrify than higher-temperature heat, while hydrogen can meet heat needs of any temprature. In the top-emitting 14 industries in the U.S., just under 50% of heat demand is at tempratures below 250 C, about a third is at temperatures from 350-600 C, and the remainder is at temperatures above 600 C.//**Other Machinery Shift to Hydrogen: ** Separately set the percentages of non-electricity, non-hydrogen fuel used by this industry in the BAU case to be shifted to electricity and to hydrogen. (If your settings total more than 100%, the effects will be scaled down proportionately so that the total fuel shifted does not exceed 100%.) Over 90% of thermal fuels (excluding feedstocks) are used to generate process heat or to fuel boilers. Generally, lower-temperature heat is easier to electrify than higher-temperature heat, while hydrogen can meet heat needs of any temprature. In the top-emitting 14 industries in the U.S., just under 50% of heat demand is at tempratures below 250 C, about a third is at temperatures from 350-600 C, and the remainder is at temperatures above 600 C.//**Road Vehicles Shift to Electricity: ** Separately set the percentages of non-electricity, non-hydrogen fuel used by this industry in the BAU case to be shifted to electricity and to hydrogen. (If your settings total more than 100%, the effects will be scaled down proportionately so that the total fuel shifted does not exceed 100%.) Over 90% of thermal fuels (excluding feedstocks) are used to generate process heat or to fuel boilers. Generally, lower-temperature heat is easier to electrify than higher-temperature heat, while hydrogen can meet heat needs of any temprature. In the top-emitting 14 industries in the U.S., just under 50% of heat demand is at tempratures below 250 C, about a third is at temperatures from 350-600 C, and the remainder is at temperatures above 600 C.//**Road Vehicles Shift to Hydrogen: ** Separately set the percentages of non-electricity, non-hydrogen fuel used by this industry in the BAU case to be shifted to electricity and to hydrogen. (If your settings total more than 100%, the effects will be scaled down proportionately so that the total fuel shifted does not exceed 100%.) Over 90% of thermal fuels (excluding feedstocks) are used to generate process heat or to fuel boilers. Generally, lower-temperature heat is easier to electrify than high | industry-ag-main.html#fuel-switching | industry-elec-and-hydrogen.html | 0 | 0 | 0
Industry | Electrification + Hydrogen | Fraction of Industrial Fuel Use Shifted to Other Fuels | pulp paper and printing 17T18 | heavy or residual fuel oil if | Pulp Paper and Printing | Shift to Heavy or Residual Oil | 1285 | No | Electrification + Hydrogen | indst fuel type shifting | 0% | 100% | 1% | % of fuel shifted | **Description:** This policy reduces greenhouse gas emissions from the selected industry by switching the fuels used by facilities to electricity and/or hydrogen. Only fuel consumed for energy, not fuel used as a chemical feedstock, is affected by this policy. Separately set the percentages of non-electricity, non-hydrogen fuel used by this industry in the BAU case to be shifted to electricity and to hydrogen. (If your settings total more than 100%, the effects will be scaled down proportionately so that the total fuel shifted does not exceed 100%.) Over 90% of thermal fuels (excluding feedstocks) are used to generate process heat or to fuel boilers. Generally, lower-temperature heat is easier to electrify than higher-temperature heat, while hydrogen can meet heat needs of any temprature. In the top-emitting 14 industries in the U.S., just under 50% of heat demand is at tempratures below 250 C, about a third is at temperatures from 350-600 C, and the remainder is at temperatures above 600 C. // **Guidance for setting values: **//**Agriculture and Forestry Shift to Electricity: ** Separately set the percentages of non-electricity, non-hydrogen fuel used by this industry in the BAU case to be shifted to electricity and to hydrogen. (If your settings total more than 100%, the effects will be scaled down proportionately so that the total fuel shifted does not exceed 100%.) Over 90% of thermal fuels (excluding feedstocks) are used to generate process heat or to fuel boilers. Generally, lower-temperature heat is easier to electrify than higher-temperature heat, while hydrogen can meet heat needs of any temprature. In the top-emitting 14 industries in the U.S., just under 50% of heat demand is at tempratures below 250 C, about a third is at temperatures from 350-600 C, and the remainder is at temperatures above 600 C.//**Agriculture and Forestry Shift to Hydrogen: ** Separately set the percentages of non-electricity, non-hydrogen fuel used by this industry in the BAU case to be shifted to electricity and to hydrogen. (If your settings total more than 100%, the effects will be scaled down proportionately so that the total fuel shifted does not exceed 100%.) Over 90% of thermal fuels (excluding feedstocks) are used to generate process heat or to fuel boilers. Generally, lower-temperature heat is easier to electrify than higher-temperature heat, while hydrogen can meet heat needs of any temprature. In the top-emitting 14 industries in the U.S., just under 50% of heat demand is at tempratures below 250 C, about a third is at temperatures from 350-600 C, and the remainder is at temperatures above 600 C.//**Coal Mining Shift to Electricity: ** Separately set the percentages of non-electricity, non-hydrogen fuel used by this industry in the BAU case to be shifted to electricity and to hydrogen. (If your settings total more than 100%, the effects will be scaled down proportionately so that the total fuel shifted does not exceed 100%.) Over 90% of thermal fuels (excluding feedstocks) are used to generate process heat or to fuel boilers. Generally, lower-temperature heat is easier to electrify than higher-temperature heat, while hydrogen can meet heat needs of any temprature. In the top-emitting 14 industries in the U.S., just under 50% of heat demand is at tempratures below 250 C, about a third is at temperatures from 350-600 C, and the remainder is at temperatures above 600 C.//**Coal Mining Shift to Hydrogen: ** Separately set the percentages of non-electricity, non-hydrogen fuel used by this industry in the BAU case to be shifted to electricity and to hydrogen. (If your settings total more than 100%, the effects will be scaled down proportionately so that the total fuel shifted does not exceed 100%.) Over 90% of thermal fuels (excluding feedstocks) are used to generate process heat or to fuel boilers. Generally, lower-temperature heat is easier to electrify than higher-temperature heat, while hydrogen can meet heat needs of any temprature. In the top-emitting 14 industries in the U.S., just under 50% of heat demand is at tempratures below 250 C, about a third is at temperatures from 350-600 C, and the remainder is at temperatures above 600 C.//**Oil and Gas Extraction Shift to Electricity: ** Separately set the percentages of non-electricity, non-hydrogen fuel used by this industry in the BAU case to be shifted to electricity and to hydrogen. (If your settings total more than 100%, the effects will be scaled down proportionately so that the total fuel shifted does not exceed 100%.) Over 90% of thermal fuels (excluding feedstocks) are used to generate process heat or to fuel boilers. Generally, lower-temperature heat is easier to electrify than higher-temperature heat, while hydrogen can meet heat needs of any temprature. In the top-emitting 14 industries in the U.S., just under 50% of heat demand is at tempratures below 250 C, about a third is at temperatures from 350-600 C, and the remainder is at temperatures above 600 C.//**Oil and Gas Extraction Shift to Hydrogen: ** Separately set the percentages of non-electricity, non-hydrogen fuel used by this industry in the BAU case to be shifted to electricity and to hydrogen. (If your settings total more than 100%, the effects will be scaled down proportionately so that the total fuel shifted does not exceed 100%.) Over 90% of thermal fuels (excluding feedstocks) are used to generate process heat or to fuel boilers. Generally, lower-temperature heat is easier to electrify than higher-temperature heat, while hydrogen can meet heat needs of any temprature. In the top-emitting 14 industries in the U.S., just under 50% of heat demand is at tempratures below 250 C, about a third is at temperatures from 350-600 C, and the remainder is at temperatures above 600 C.//**Other Mining and Quarrying Shift to Electricity: ** Separately set the percentages of non-electricity, non-hydrogen fuel used by this industry in the BAU case to be shifted to electricity and to hydrogen. (If your settings total more than 100%, the effects will be scaled down proportionately so that the total fuel shifted does not exceed 100%.) Over 90% of thermal fuels (excluding feedstocks) are used to generate process heat or to fuel boilers. Generally, lower-temperature heat is easier to electrify than higher-temperature heat, while hydrogen can meet heat needs of any temprature. In the top-emitting 14 industries in the U.S., just under 50% of heat demand is at tempratures below 250 C, about a third is at temperatures from 350-600 C, and the remainder is at temperatures above 600 C.//**Other Mining and Quarrying Shift to Hydrogen: ** Separately set the percentages of non-electricity, non-hydrogen fuel used by this industry in the BAU case to be shifted to electricity and to hydrogen. (If your settings total more than 100%, the effects will be scaled down proportionately so that the total fuel shifted does not exceed 100%.) Over 90% of thermal fuels (excluding feedstocks) are used to generate process heat or to fuel boilers. Generally, lower-temperature heat is easier to electrify than higher-temperature heat, while hydrogen can meet heat needs of any temprature. In the top-emitting 14 industries in the U.S., just under 50% of heat demand is at tempratures below 250 C, about a third is at temperatures from 350-600 C, and the remainder is at temperatures above 600 C.//**Food Beverage and Tobacco Shift to Electricity: ** Separately set the percentages of non-electricity, non-hydrogen fuel used by this industry in the BAU case to be shifted to electricity and to hydrogen. (If your settings total more than 100%, the effects will be scaled down proportionately so that the total fuel shifted does not exceed 100%.) Over 90% of thermal fuels (excluding feedstocks) are used to generate process heat or to fuel boilers. Generally, lower-temperature heat is easier to electrify than higher-temperature heat, while hydrogen can meet heat needs of any temprature. In the top-emitting 14 industries in the U.S., just under 50% of heat demand is at tempratures below 250 C, about a third is at temperatures from 350-600 C, and the remainder is at temperatures above 600 C.//**Food Beverage and Tobacco Shift to Hydrogen: ** Separately set the percentages of non-electricity, non-hydrogen fuel used by this industry in the BAU case to be shifted to electricity and to hydrogen. (If your settings total more than 100%, the effects will be scaled down proportionately so that the total fuel shifted does not exceed 100%.) Over 90% of thermal fuels (excluding feedstocks) are used to generate process heat or to fuel boilers. Generally, lower-temperature heat is easier to electrify than higher-temperature heat, while hydrogen can meet heat needs of any temprature. In the top-emitting 14 industries in the U.S., just under 50% of heat demand is at tempratures below 250 C, about a third is at temperatures from 350-600 C, and the remainder is at temperatures above 600 C.//**Textiles Apparel and Leather Shift to Electricity: ** Separately set the percentages of non-electricity, non-hydrogen fuel used by this industry in the BAU case to be shifted to electricity and to hydrogen. (If your settings total more than 100%, the effects will be scaled down proportionately so that the total fuel shifted does not exceed 100%.) Over 90% of thermal fuels (excluding feedstocks) are used to generate process heat or to fuel boilers. Generally, lower-temperature heat is easier to electrify than higher-temperature heat, while hydrogen can meet heat needs of any temprature. In the top-emitting 14 industries in the U.S., just under 50% of heat demand is at tempratures below 250 C, about a third is at temperatures from 350-600 C, and the remainder is at temperatures above 600 C.//**Textiles Apparel and Leather Shift to Hydrogen: ** Separately set the percentages of non-electricity, non-hydrogen fuel used by this industry in the BAU case to be shifted to electricity and to hydrogen. (If your settings total more than 100%, the effects will be scaled down proportionately so that the total fuel shifted does not exceed 100%.) Over 90% of thermal fuels (excluding feedstocks) are used to generate process heat or to fuel boilers. Generally, lower-temperature heat is easier to electrify than higher-temperature heat, while hydrogen can meet heat needs of any temprature. In the top-emitting 14 industries in the U.S., just under 50% of heat demand is at tempratures below 250 C, about a third is at temperatures from 350-600 C, and the remainder is at temperatures above 600 C.//**Wood Products Shift to Electricity: ** Separately set the percentages of non-electricity, non-hydrogen fuel used by this industry in the BAU case to be shifted to electricity and to hydrogen. (If your settings total more than 100%, the effects will be scaled down proportionately so that the total fuel shifted does not exceed 100%.) Over 90% of thermal fuels (excluding feedstocks) are used to generate process heat or to fuel boilers. Generally, lower-temperature heat is easier to electrify than higher-temperature heat, while hydrogen can meet heat needs of any temprature. In the top-emitting 14 industries in the U.S., just under 50% of heat demand is at tempratures below 250 C, about a third is at temperatures from 350-600 C, and the remainder is at temperatures above 600 C.//**Wood Products Shift to Hydrogen: ** Separately set the percentages of non-electricity, non-hydrogen fuel used by this industry in the BAU case to be shifted to electricity and to hydrogen. (If your settings total more than 100%, the effects will be scaled down proportionately so that the total fuel shifted does not exceed 100%.) Over 90% of thermal fuels (excluding feedstocks) are used to generate process heat or to fuel boilers. Generally, lower-temperature heat is easier to electrify than higher-temperature heat, while hydrogen can meet heat needs of any temprature. In the top-emitting 14 industries in the U.S., just under 50% of heat demand is at tempratures below 250 C, about a third is at temperatures from 350-600 C, and the remainder is at temperatures above 600 C.//**Pulp Paper and Printing Shift to Electricity: ** Separately set the percentages of non-electricity, non-hydrogen fuel used by this industry in the BAU case to be shifted to electricity and to hydrogen. (If your settings total more than 100%, the effects will be scaled down proportionately so that the total fuel shifted does not exceed 100%.) Over 90% of thermal fuels (excluding feedstocks) are used to generate process heat or to fuel boilers. Generally, lower-temperature heat is easier to electrify than higher-temperature heat, while hydrogen can meet heat needs of any temprature. In the top-emitting 14 industries in the U.S., just under 50% of heat demand is at tempratures below 250 C, about a third is at temperatures from 350-600 C, and the remainder is at temperatures above 600 C.//**Pulp Paper and Printing Shift to Hydrogen: ** Separately set the percentages of non-electricity, non-hydrogen fuel used by this industry in the BAU case to be shifted to electricity and to hydrogen. (If your settings total more than 100%, the effects will be scaled down proportionately so that the total fuel shifted does not exceed 100%.) Over 90% of thermal fuels (excluding feedstocks) are used to generate process heat or to fuel boilers. Generally, lower-temperature heat is easier to electrify than higher-temperature heat, while hydrogen can meet heat needs of any temprature. In the top-emitting 14 industries in the U.S., just under 50% of heat demand is at tempratures below 250 C, about a third is at temperatures from 350-600 C, and the remainder is at temperatures above 600 C.//**Refined Petroleum and Coke Shift to Electricity: ** Separately set the percentages of non-electricity, non-hydrogen fuel used by this industry in the BAU case to be shifted to electricity and to hydrogen. (If your settings total more than 100%, the effects will be scaled down proportionately so that the total fuel shifted does not exceed 100%.) Over 90% of thermal fuels (excluding feedstocks) are used to generate process heat or to fuel boilers. Generally, lower-temperature heat is easier to electrify than higher-temperature heat, while hydrogen can meet heat needs of any temprature. In the top-emitting 14 industries in the U.S., just under 50% of heat demand is at tempratures below 250 C, about a third is at temperatures from 350-600 C, and the remainder is at temperatures above 600 C.//**Refined Petroleum and Coke Shift to Hydrogen: ** Separately set the percentages of non-electricity, non-hydrogen fuel used by this industry in the BAU case to be shifted to electricity and to hydrogen. (If your settings total more than 100%, the effects will be scaled down proportionately so that the total fuel shifted does not exceed 100%.) Over 90% of thermal fuels (excluding feedstocks) are used to generate process heat or to fuel boilers. Generally, lower-temperature heat is easier to electrify than higher-temperature heat, while hydrogen can meet heat needs of any temprature. In the top-emitting 14 industries in the U.S., just under 50% of heat demand is at tempratures below 250 C, about a third is at temperatures from 350-600 C, and the remainder is at temperatures above 600 C.//**Chemicals Shift to Electricity: ** Separately set the percentages of non-electricity, non-hydrogen fuel used by this industry in the BAU case to be shifted to electricity and to hydrogen. (If your settings total more than 100%, the effects will be scaled down proportionately so that the total fuel shifted does not exceed 100%.) Over 90% of thermal fuels (excluding feedstocks) are used to generate process heat or to fuel boilers. Generally, lower-temperature heat is easier to electrify than higher-temperature heat, while hydrogen can meet heat needs of any temprature. In the top-emitting 14 industries in the U.S., just under 50% of heat demand is at tempratures below 250 C, about a third is at temperatures from 350-600 C, and the remainder is at temperatures above 600 C.//**Chemicals Shift to Hydrogen: ** Separately set the percentages of non-electricity, non-hydrogen fuel used by this industry in the BAU case to be shifted to electricity and to hydrogen. (If your settings total more than 100%, the effects will be scaled down proportionately so that the total fuel shifted does not exceed 100%.) Over 90% of thermal fuels (excluding feedstocks) are used to generate process heat or to fuel boilers. Generally, lower-temperature heat is easier to electrify than higher-temperature heat, while hydrogen can meet heat needs of any temprature. In the top-emitting 14 industries in the U.S., just under 50% of heat demand is at tempratures below 250 C, about a third is at temperatures from 350-600 C, and the remainder is at temperatures above 600 C.//**Rubber and Plastic Products Shift to Electricity: ** Separately set the percentages of non-electricity, non-hydrogen fuel used by this industry in the BAU case to be shifted to electricity and to hydrogen. (If your settings total more than 100%, the effects will be scaled down proportionately so that the total fuel shifted does not exceed 100%.) Over 90% of thermal fuels (excluding feedstocks) are used to generate process heat or to fuel boilers. Generally, lower-temperature heat is easier to electrify than higher-temperature heat, while hydrogen can meet heat needs of any temprature. In the top-emitting 14 industries in the U.S., just under 50% of heat demand is at tempratures below 250 C, about a third is at temperatures from 350-600 C, and the remainder is at temperatures above 600 C.//**Rubber and Plastic Products Shift to Hydrogen: ** Separately set the percentages of non-electricity, non-hydrogen fuel used by this industry in the BAU case to be shifted to electricity and to hydrogen. (If your settings total more than 100%, the effects will be scaled down proportionately so that the total fuel shifted does not exceed 100%.) Over 90% of thermal fuels (excluding feedstocks) are used to generate process heat or to fuel boilers. Generally, lower-temperature heat is easier to electrify than higher-temperature heat, while hydrogen can meet heat needs of any temprature. In the top-emitting 14 industries in the U.S., just under 50% of heat demand is at tempratures below 250 C, about a third is at temperatures from 350-600 C, and the remainder is at temperatures above 600 C.//**Glass and Glass Products Shift to Electricity: ** Separately set the percentages of non-electricity, non-hydrogen fuel used by this industry in the BAU case to be shifted to electricity and to hydrogen. (If your settings total more than 100%, the effects will be scaled down proportionately so that the total fuel shifted does not exceed 100%.) Over 90% of thermal fuels (excluding feedstocks) are used to generate process heat or to fuel boilers. Generally, lower-temperature heat is easier to electrify than higher-temperature heat, while hydrogen can meet heat needs of any temprature. In the top-emitting 14 industries in the U.S., just under 50% of heat demand is at tempratures below 250 C, about a third is at temperatures from 350-600 C, and the remainder is at temperatures above 600 C.//**Glass and Glass Products Shift to Hydrogen: ** Separately set the percentages of non-electricity, non-hydrogen fuel used by this industry in the BAU case to be shifted to electricity and to hydrogen. (If your settings total more than 100%, the effects will be scaled down proportionately so that the total fuel shifted does not exceed 100%.) Over 90% of thermal fuels (excluding feedstocks) are used to generate process heat or to fuel boilers. Generally, lower-temperature heat is easier to electrify than higher-temperature heat, while hydrogen can meet heat needs of any temprature. In the top-emitting 14 industries in the U.S., just under 50% of heat demand is at tempratures below 250 C, about a third is at temperatures from 350-600 C, and the remainder is at temperatures above 600 C.//**Cement and Other Nonmetallic Minerals Shift to Electricity: ** Separately set the percentages of non-electricity, non-hydrogen fuel used by this industry in the BAU case to be shifted to electricity and to hydrogen. (If your settings total more than 100%, the effects will be scaled down proportionately so that the total fuel shifted does not exceed 100%.) Over 90% of thermal fuels (excluding feedstocks) are used to generate process heat or to fuel boilers. Generally, lower-temperature heat is easier to electrify than higher-temperature heat, while hydrogen can meet heat needs of any temprature. In the top-emitting 14 industries in the U.S., just under 50% of heat demand is at tempratures below 250 C, about a third is at temperatures from 350-600 C, and the remainder is at temperatures above 600 C.//**Cement and Other Nonmetallic Minerals Shift to Hydrogen: ** Separately set the percentages of non-electricity, non-hydrogen fuel used by this industry in the BAU case to be shifted to electricity and to hydrogen. (If your settings total more than 100%, the effects will be scaled down proportionately so that the total fuel shifted does not exceed 100%.) Over 90% of thermal fuels (excluding feedstocks) are used to generate process heat or to fuel boilers. Generally, lower-temperature heat is easier to electrify than higher-temperature heat, while hydrogen can meet heat needs of any temprature. In the top-emitting 14 industries in the U.S., just under 50% of heat demand is at tempratures below 250 C, about a third is at temperatures from 350-600 C, and the remainder is at temperatures above 600 C.//**Iron and Steel Shift to Electricity: ** Separately set the percentages of non-electricity, non-hydrogen fuel used by this industry in the BAU case to be shifted to electricity and to hydrogen. (If your settings total more than 100%, the effects will be scaled down proportionately so that the total fuel shifted does not exceed 100%.) Over 90% of thermal fuels (excluding feedstocks) are used to generate process heat or to fuel boilers. Generally, lower-temperature heat is easier to electrify than higher-temperature heat, while hydrogen can meet heat needs of any temprature. In the top-emitting 14 industries in the U.S., just under 50% of heat demand is at tempratures below 250 C, about a third is at temperatures from 350-600 C, and the remainder is at temperatures above 600 C.//**Iron and Steel Shift to Hydrogen: ** Separately set the percentages of non-electricity, non-hydrogen fuel used by this industry in the BAU case to be shifted to electricity and to hydrogen. (If your settings total more than 100%, the effects will be scaled down proportionately so that the total fuel shifted does not exceed 100%.) Over 90% of thermal fuels (excluding feedstocks) are used to generate process heat or to fuel boilers. Generally, lower-temperature heat is easier to electrify than higher-temperature heat, while hydrogen can meet heat needs of any temprature. In the top-emitting 14 industries in the U.S., just under 50% of heat demand is at tempratures below 250 C, about a third is at temperatures from 350-600 C, and the remainder is at temperatures above 600 C.//**Other Metals Shift to Electricity: ** Separately set the percentages of non-electricity, non-hydrogen fuel used by this industry in the BAU case to be shifted to electricity and to hydrogen. (If your settings total more than 100%, the effects will be scaled down proportionately so that the total fuel shifted does not exceed 100%.) Over 90% of thermal fuels (excluding feedstocks) are used to generate process heat or to fuel boilers. Generally, lower-temperature heat is easier to electrify than higher-temperature heat, while hydrogen can meet heat needs of any temprature. In the top-emitting 14 industries in the U.S., just under 50% of heat demand is at tempratures below 250 C, about a third is at temperatures from 350-600 C, and the remainder is at temperatures above 600 C.//**Other Metals Shift to Hydrogen: ** Separately set the percentages of non-electricity, non-hydrogen fuel used by this industry in the BAU case to be shifted to electricity and to hydrogen. (If your settings total more than 100%, the effects will be scaled down proportionately so that the total fuel shifted does not exceed 100%.) Over 90% of thermal fuels (excluding feedstocks) are used to generate process heat or to fuel boilers. Generally, lower-temperature heat is easier to electrify than higher-temperature heat, while hydrogen can meet heat needs of any temprature. In the top-emitting 14 industries in the U.S., just under 50% of heat demand is at tempratures below 250 C, about a third is at temperatures from 350-600 C, and the remainder is at temperatures above 600 C.//**Metal Products Except Machinery and Vehicles Shift to Electricity: ** Separately set the percentages of non-electricity, non-hydrogen fuel used by this industry in the BAU case to be shifted to electricity and to hydrogen. (If your settings total more than 100%, the effects will be scaled down proportionately so that the total fuel shifted does not exceed 100%.) Over 90% of thermal fuels (excluding feedstocks) are used to generate process heat or to fuel boilers. Generally, lower-temperature heat is easier to electrify than higher-temperature heat, while hydrogen can meet heat needs of any temprature. In the top-emitting 14 industries in the U.S., just under 50% of heat demand is at tempratures below 250 C, about a third is at temperatures from 350-600 C, and the remainder is at temperatures above 600 C.//**Metal Products Except Machinery and Vehicles Shift to Hydrogen: ** Separately set the percentages of non-electricity, non-hydrogen fuel used by this industry in the BAU case to be shifted to electricity and to hydrogen. (If your settings total more than 100%, the effects will be scaled down proportionately so that the total fuel shifted does not exceed 100%.) Over 90% of thermal fuels (excluding feedstocks) are used to generate process heat or to fuel boilers. Generally, lower-temperature heat is easier to electrify than higher-temperature heat, while hydrogen can meet heat needs of any temprature. In the top-emitting 14 industries in the U.S., just under 50% of heat demand is at tempratures below 250 C, about a third is at temperatures from 350-600 C, and the remainder is at temperatures above 600 C.//**Computers and Electronics Shift to Electricity: ** Separately set the percentages of non-electricity, non-hydrogen fuel used by this industry in the BAU case to be shifted to electricity and to hydrogen. (If your settings total more than 100%, the effects will be scaled down proportionately so that the total fuel shifted does not exceed 100%.) Over 90% of thermal fuels (excluding feedstocks) are used to generate process heat or to fuel boilers. Generally, lower-temperature heat is easier to electrify than higher-temperature heat, while hydrogen can meet heat needs of any temprature. In the top-emitting 14 industries in the U.S., just under 50% of heat demand is at tempratures below 250 C, about a third is at temperatures from 350-600 C, and the remainder is at temperatures above 600 C.//**Computers and Electronics Shift to Hydrogen: ** Separately set the percentages of non-electricity, non-hydrogen fuel used by this industry in the BAU case to be shifted to electricity and to hydrogen. (If your settings total more than 100%, the effects will be scaled down proportionately so that the total fuel shifted does not exceed 100%.) Over 90% of thermal fuels (excluding feedstocks) are used to generate process heat or to fuel boilers. Generally, lower-temperature heat is easier to electrify than higher-temperature heat, while hydrogen can meet heat needs of any temprature. In the top-emitting 14 industries in the U.S., just under 50% of heat demand is at tempratures below 250 C, about a third is at temperatures from 350-600 C, and the remainder is at temperatures above 600 C.//**Appliances and Electrical Equipment Shift to Electricity: ** Separately set the percentages of non-electricity, non-hydrogen fuel used by this industry in the BAU case to be shifted to electricity and to hydrogen. (If your settings total more than 100%, the effects will be scaled down proportionately so that the total fuel shifted does not exceed 100%.) Over 90% of thermal fuels (excluding feedstocks) are used to generate process heat or to fuel boilers. Generally, lower-temperature heat is easier to electrify than higher-temperature heat, while hydrogen can meet heat needs of any temprature. In the top-emitting 14 industries in the U.S., just under 50% of heat demand is at tempratures below 250 C, about a third is at temperatures from 350-600 C, and the remainder is at temperatures above 600 C.//**Appliances and Electrical Equipment Shift to Hydrogen: ** Separately set the percentages of non-electricity, non-hydrogen fuel used by this industry in the BAU case to be shifted to electricity and to hydrogen. (If your settings total more than 100%, the effects will be scaled down proportionately so that the total fuel shifted does not exceed 100%.) Over 90% of thermal fuels (excluding feedstocks) are used to generate process heat or to fuel boilers. Generally, lower-temperature heat is easier to electrify than higher-temperature heat, while hydrogen can meet heat needs of any temprature. In the top-emitting 14 industries in the U.S., just under 50% of heat demand is at tempratures below 250 C, about a third is at temperatures from 350-600 C, and the remainder is at temperatures above 600 C.//**Other Machinery Shift to Electricity: ** Separately set the percentages of non-electricity, non-hydrogen fuel used by this industry in the BAU case to be shifted to electricity and to hydrogen. (If your settings total more than 100%, the effects will be scaled down proportionately so that the total fuel shifted does not exceed 100%.) Over 90% of thermal fuels (excluding feedstocks) are used to generate process heat or to fuel boilers. Generally, lower-temperature heat is easier to electrify than higher-temperature heat, while hydrogen can meet heat needs of any temprature. In the top-emitting 14 industries in the U.S., just under 50% of heat demand is at tempratures below 250 C, about a third is at temperatures from 350-600 C, and the remainder is at temperatures above 600 C.//**Other Machinery Shift to Hydrogen: ** Separately set the percentages of non-electricity, non-hydrogen fuel used by this industry in the BAU case to be shifted to electricity and to hydrogen. (If your settings total more than 100%, the effects will be scaled down proportionately so that the total fuel shifted does not exceed 100%.) Over 90% of thermal fuels (excluding feedstocks) are used to generate process heat or to fuel boilers. Generally, lower-temperature heat is easier to electrify than higher-temperature heat, while hydrogen can meet heat needs of any temprature. In the top-emitting 14 industries in the U.S., just under 50% of heat demand is at tempratures below 250 C, about a third is at temperatures from 350-600 C, and the remainder is at temperatures above 600 C.//**Road Vehicles Shift to Electricity: ** Separately set the percentages of non-electricity, non-hydrogen fuel used by this industry in the BAU case to be shifted to electricity and to hydrogen. (If your settings total more than 100%, the effects will be scaled down proportionately so that the total fuel shifted does not exceed 100%.) Over 90% of thermal fuels (excluding feedstocks) are used to generate process heat or to fuel boilers. Generally, lower-temperature heat is easier to electrify than higher-temperature heat, while hydrogen can meet heat needs of any temprature. In the top-emitting 14 industries in the U.S., just under 50% of heat demand is at tempratures below 250 C, about a third is at temperatures from 350-600 C, and the remainder is at temperatures above 600 C.//**Road Vehicles Shift to Hydrogen: ** Separately set the percentages of non-electricity, non-hydrogen fuel used by this industry in the BAU case to be shifted to electricity and to hydrogen. (If your settings total more than 100%, the effects will be scaled down proportionately so that the total fuel shifted does not exceed 100%.) Over 90% of thermal fuels (excluding feedstocks) are used to generate process heat or to fuel boilers. Generally, lower-temperature heat is easier to electrify than high | industry-ag-main.html#fuel-switching | industry-elec-and-hydrogen.html | 0 | 0 | 0
Industry | Electrification + Hydrogen | Fraction of Industrial Fuel Use Shifted to Other Fuels | pulp paper and printing 17T18 | LPG propane or butane if | Pulp Paper and Printing | Shift to LPG Propane or Butane | 1286 | No | Electrification + Hydrogen | indst fuel type shifting | 0% | 100% | 1% | % of fuel shifted | **Description:** This policy reduces greenhouse gas emissions from the selected industry by switching the fuels used by facilities to electricity and/or hydrogen. Only fuel consumed for energy, not fuel used as a chemical feedstock, is affected by this policy. Separately set the percentages of non-electricity, non-hydrogen fuel used by this industry in the BAU case to be shifted to electricity and to hydrogen. (If your settings total more than 100%, the effects will be scaled down proportionately so that the total fuel shifted does not exceed 100%.) Over 90% of thermal fuels (excluding feedstocks) are used to generate process heat or to fuel boilers. Generally, lower-temperature heat is easier to electrify than higher-temperature heat, while hydrogen can meet heat needs of any temprature. In the top-emitting 14 industries in the U.S., just under 50% of heat demand is at tempratures below 250 C, about a third is at temperatures from 350-600 C, and the remainder is at temperatures above 600 C. // **Guidance for setting values: **//**Agriculture and Forestry Shift to Electricity: ** Separately set the percentages of non-electricity, non-hydrogen fuel used by this industry in the BAU case to be shifted to electricity and to hydrogen. (If your settings total more than 100%, the effects will be scaled down proportionately so that the total fuel shifted does not exceed 100%.) Over 90% of thermal fuels (excluding feedstocks) are used to generate process heat or to fuel boilers. Generally, lower-temperature heat is easier to electrify than higher-temperature heat, while hydrogen can meet heat needs of any temprature. In the top-emitting 14 industries in the U.S., just under 50% of heat demand is at tempratures below 250 C, about a third is at temperatures from 350-600 C, and the remainder is at temperatures above 600 C.//**Agriculture and Forestry Shift to Hydrogen: ** Separately set the percentages of non-electricity, non-hydrogen fuel used by this industry in the BAU case to be shifted to electricity and to hydrogen. (If your settings total more than 100%, the effects will be scaled down proportionately so that the total fuel shifted does not exceed 100%.) Over 90% of thermal fuels (excluding feedstocks) are used to generate process heat or to fuel boilers. Generally, lower-temperature heat is easier to electrify than higher-temperature heat, while hydrogen can meet heat needs of any temprature. In the top-emitting 14 industries in the U.S., just under 50% of heat demand is at tempratures below 250 C, about a third is at temperatures from 350-600 C, and the remainder is at temperatures above 600 C.//**Coal Mining Shift to Electricity: ** Separately set the percentages of non-electricity, non-hydrogen fuel used by this industry in the BAU case to be shifted to electricity and to hydrogen. (If your settings total more than 100%, the effects will be scaled down proportionately so that the total fuel shifted does not exceed 100%.) Over 90% of thermal fuels (excluding feedstocks) are used to generate process heat or to fuel boilers. Generally, lower-temperature heat is easier to electrify than higher-temperature heat, while hydrogen can meet heat needs of any temprature. In the top-emitting 14 industries in the U.S., just under 50% of heat demand is at tempratures below 250 C, about a third is at temperatures from 350-600 C, and the remainder is at temperatures above 600 C.//**Coal Mining Shift to Hydrogen: ** Separately set the percentages of non-electricity, non-hydrogen fuel used by this industry in the BAU case to be shifted to electricity and to hydrogen. (If your settings total more than 100%, the effects will be scaled down proportionately so that the total fuel shifted does not exceed 100%.) Over 90% of thermal fuels (excluding feedstocks) are used to generate process heat or to fuel boilers. Generally, lower-temperature heat is easier to electrify than higher-temperature heat, while hydrogen can meet heat needs of any temprature. In the top-emitting 14 industries in the U.S., just under 50% of heat demand is at tempratures below 250 C, about a third is at temperatures from 350-600 C, and the remainder is at temperatures above 600 C.//**Oil and Gas Extraction Shift to Electricity: ** Separately set the percentages of non-electricity, non-hydrogen fuel used by this industry in the BAU case to be shifted to electricity and to hydrogen. (If your settings total more than 100%, the effects will be scaled down proportionately so that the total fuel shifted does not exceed 100%.) Over 90% of thermal fuels (excluding feedstocks) are used to generate process heat or to fuel boilers. Generally, lower-temperature heat is easier to electrify than higher-temperature heat, while hydrogen can meet heat needs of any temprature. In the top-emitting 14 industries in the U.S., just under 50% of heat demand is at tempratures below 250 C, about a third is at temperatures from 350-600 C, and the remainder is at temperatures above 600 C.//**Oil and Gas Extraction Shift to Hydrogen: ** Separately set the percentages of non-electricity, non-hydrogen fuel used by this industry in the BAU case to be shifted to electricity and to hydrogen. (If your settings total more than 100%, the effects will be scaled down proportionately so that the total fuel shifted does not exceed 100%.) Over 90% of thermal fuels (excluding feedstocks) are used to generate process heat or to fuel boilers. Generally, lower-temperature heat is easier to electrify than higher-temperature heat, while hydrogen can meet heat needs of any temprature. In the top-emitting 14 industries in the U.S., just under 50% of heat demand is at tempratures below 250 C, about a third is at temperatures from 350-600 C, and the remainder is at temperatures above 600 C.//**Other Mining and Quarrying Shift to Electricity: ** Separately set the percentages of non-electricity, non-hydrogen fuel used by this industry in the BAU case to be shifted to electricity and to hydrogen. (If your settings total more than 100%, the effects will be scaled down proportionately so that the total fuel shifted does not exceed 100%.) Over 90% of thermal fuels (excluding feedstocks) are used to generate process heat or to fuel boilers. Generally, lower-temperature heat is easier to electrify than higher-temperature heat, while hydrogen can meet heat needs of any temprature. In the top-emitting 14 industries in the U.S., just under 50% of heat demand is at tempratures below 250 C, about a third is at temperatures from 350-600 C, and the remainder is at temperatures above 600 C.//**Other Mining and Quarrying Shift to Hydrogen: ** Separately set the percentages of non-electricity, non-hydrogen fuel used by this industry in the BAU case to be shifted to electricity and to hydrogen. (If your settings total more than 100%, the effects will be scaled down proportionately so that the total fuel shifted does not exceed 100%.) Over 90% of thermal fuels (excluding feedstocks) are used to generate process heat or to fuel boilers. Generally, lower-temperature heat is easier to electrify than higher-temperature heat, while hydrogen can meet heat needs of any temprature. In the top-emitting 14 industries in the U.S., just under 50% of heat demand is at tempratures below 250 C, about a third is at temperatures from 350-600 C, and the remainder is at temperatures above 600 C.//**Food Beverage and Tobacco Shift to Electricity: ** Separately set the percentages of non-electricity, non-hydrogen fuel used by this industry in the BAU case to be shifted to electricity and to hydrogen. (If your settings total more than 100%, the effects will be scaled down proportionately so that the total fuel shifted does not exceed 100%.) Over 90% of thermal fuels (excluding feedstocks) are used to generate process heat or to fuel boilers. Generally, lower-temperature heat is easier to electrify than higher-temperature heat, while hydrogen can meet heat needs of any temprature. In the top-emitting 14 industries in the U.S., just under 50% of heat demand is at tempratures below 250 C, about a third is at temperatures from 350-600 C, and the remainder is at temperatures above 600 C.//**Food Beverage and Tobacco Shift to Hydrogen: ** Separately set the percentages of non-electricity, non-hydrogen fuel used by this industry in the BAU case to be shifted to electricity and to hydrogen. (If your settings total more than 100%, the effects will be scaled down proportionately so that the total fuel shifted does not exceed 100%.) Over 90% of thermal fuels (excluding feedstocks) are used to generate process heat or to fuel boilers. Generally, lower-temperature heat is easier to electrify than higher-temperature heat, while hydrogen can meet heat needs of any temprature. In the top-emitting 14 industries in the U.S., just under 50% of heat demand is at tempratures below 250 C, about a third is at temperatures from 350-600 C, and the remainder is at temperatures above 600 C.//**Textiles Apparel and Leather Shift to Electricity: ** Separately set the percentages of non-electricity, non-hydrogen fuel used by this industry in the BAU case to be shifted to electricity and to hydrogen. (If your settings total more than 100%, the effects will be scaled down proportionately so that the total fuel shifted does not exceed 100%.) Over 90% of thermal fuels (excluding feedstocks) are used to generate process heat or to fuel boilers. Generally, lower-temperature heat is easier to electrify than higher-temperature heat, while hydrogen can meet heat needs of any temprature. In the top-emitting 14 industries in the U.S., just under 50% of heat demand is at tempratures below 250 C, about a third is at temperatures from 350-600 C, and the remainder is at temperatures above 600 C.//**Textiles Apparel and Leather Shift to Hydrogen: ** Separately set the percentages of non-electricity, non-hydrogen fuel used by this industry in the BAU case to be shifted to electricity and to hydrogen. (If your settings total more than 100%, the effects will be scaled down proportionately so that the total fuel shifted does not exceed 100%.) Over 90% of thermal fuels (excluding feedstocks) are used to generate process heat or to fuel boilers. Generally, lower-temperature heat is easier to electrify than higher-temperature heat, while hydrogen can meet heat needs of any temprature. In the top-emitting 14 industries in the U.S., just under 50% of heat demand is at tempratures below 250 C, about a third is at temperatures from 350-600 C, and the remainder is at temperatures above 600 C.//**Wood Products Shift to Electricity: ** Separately set the percentages of non-electricity, non-hydrogen fuel used by this industry in the BAU case to be shifted to electricity and to hydrogen. (If your settings total more than 100%, the effects will be scaled down proportionately so that the total fuel shifted does not exceed 100%.) Over 90% of thermal fuels (excluding feedstocks) are used to generate process heat or to fuel boilers. Generally, lower-temperature heat is easier to electrify than higher-temperature heat, while hydrogen can meet heat needs of any temprature. In the top-emitting 14 industries in the U.S., just under 50% of heat demand is at tempratures below 250 C, about a third is at temperatures from 350-600 C, and the remainder is at temperatures above 600 C.//**Wood Products Shift to Hydrogen: ** Separately set the percentages of non-electricity, non-hydrogen fuel used by this industry in the BAU case to be shifted to electricity and to hydrogen. (If your settings total more than 100%, the effects will be scaled down proportionately so that the total fuel shifted does not exceed 100%.) Over 90% of thermal fuels (excluding feedstocks) are used to generate process heat or to fuel boilers. Generally, lower-temperature heat is easier to electrify than higher-temperature heat, while hydrogen can meet heat needs of any temprature. In the top-emitting 14 industries in the U.S., just under 50% of heat demand is at tempratures below 250 C, about a third is at temperatures from 350-600 C, and the remainder is at temperatures above 600 C.//**Pulp Paper and Printing Shift to Electricity: ** Separately set the percentages of non-electricity, non-hydrogen fuel used by this industry in the BAU case to be shifted to electricity and to hydrogen. (If your settings total more than 100%, the effects will be scaled down proportionately so that the total fuel shifted does not exceed 100%.) Over 90% of thermal fuels (excluding feedstocks) are used to generate process heat or to fuel boilers. Generally, lower-temperature heat is easier to electrify than higher-temperature heat, while hydrogen can meet heat needs of any temprature. In the top-emitting 14 industries in the U.S., just under 50% of heat demand is at tempratures below 250 C, about a third is at temperatures from 350-600 C, and the remainder is at temperatures above 600 C.//**Pulp Paper and Printing Shift to Hydrogen: ** Separately set the percentages of non-electricity, non-hydrogen fuel used by this industry in the BAU case to be shifted to electricity and to hydrogen. (If your settings total more than 100%, the effects will be scaled down proportionately so that the total fuel shifted does not exceed 100%.) Over 90% of thermal fuels (excluding feedstocks) are used to generate process heat or to fuel boilers. Generally, lower-temperature heat is easier to electrify than higher-temperature heat, while hydrogen can meet heat needs of any temprature. In the top-emitting 14 industries in the U.S., just under 50% of heat demand is at tempratures below 250 C, about a third is at temperatures from 350-600 C, and the remainder is at temperatures above 600 C.//**Refined Petroleum and Coke Shift to Electricity: ** Separately set the percentages of non-electricity, non-hydrogen fuel used by this industry in the BAU case to be shifted to electricity and to hydrogen. (If your settings total more than 100%, the effects will be scaled down proportionately so that the total fuel shifted does not exceed 100%.) Over 90% of thermal fuels (excluding feedstocks) are used to generate process heat or to fuel boilers. Generally, lower-temperature heat is easier to electrify than higher-temperature heat, while hydrogen can meet heat needs of any temprature. In the top-emitting 14 industries in the U.S., just under 50% of heat demand is at tempratures below 250 C, about a third is at temperatures from 350-600 C, and the remainder is at temperatures above 600 C.//**Refined Petroleum and Coke Shift to Hydrogen: ** Separately set the percentages of non-electricity, non-hydrogen fuel used by this industry in the BAU case to be shifted to electricity and to hydrogen. (If your settings total more than 100%, the effects will be scaled down proportionately so that the total fuel shifted does not exceed 100%.) Over 90% of thermal fuels (excluding feedstocks) are used to generate process heat or to fuel boilers. Generally, lower-temperature heat is easier to electrify than higher-temperature heat, while hydrogen can meet heat needs of any temprature. In the top-emitting 14 industries in the U.S., just under 50% of heat demand is at tempratures below 250 C, about a third is at temperatures from 350-600 C, and the remainder is at temperatures above 600 C.//**Chemicals Shift to Electricity: ** Separately set the percentages of non-electricity, non-hydrogen fuel used by this industry in the BAU case to be shifted to electricity and to hydrogen. (If your settings total more than 100%, the effects will be scaled down proportionately so that the total fuel shifted does not exceed 100%.) Over 90% of thermal fuels (excluding feedstocks) are used to generate process heat or to fuel boilers. Generally, lower-temperature heat is easier to electrify than higher-temperature heat, while hydrogen can meet heat needs of any temprature. In the top-emitting 14 industries in the U.S., just under 50% of heat demand is at tempratures below 250 C, about a third is at temperatures from 350-600 C, and the remainder is at temperatures above 600 C.//**Chemicals Shift to Hydrogen: ** Separately set the percentages of non-electricity, non-hydrogen fuel used by this industry in the BAU case to be shifted to electricity and to hydrogen. (If your settings total more than 100%, the effects will be scaled down proportionately so that the total fuel shifted does not exceed 100%.) Over 90% of thermal fuels (excluding feedstocks) are used to generate process heat or to fuel boilers. Generally, lower-temperature heat is easier to electrify than higher-temperature heat, while hydrogen can meet heat needs of any temprature. In the top-emitting 14 industries in the U.S., just under 50% of heat demand is at tempratures below 250 C, about a third is at temperatures from 350-600 C, and the remainder is at temperatures above 600 C.//**Rubber and Plastic Products Shift to Electricity: ** Separately set the percentages of non-electricity, non-hydrogen fuel used by this industry in the BAU case to be shifted to electricity and to hydrogen. (If your settings total more than 100%, the effects will be scaled down proportionately so that the total fuel shifted does not exceed 100%.) Over 90% of thermal fuels (excluding feedstocks) are used to generate process heat or to fuel boilers. Generally, lower-temperature heat is easier to electrify than higher-temperature heat, while hydrogen can meet heat needs of any temprature. In the top-emitting 14 industries in the U.S., just under 50% of heat demand is at tempratures below 250 C, about a third is at temperatures from 350-600 C, and the remainder is at temperatures above 600 C.//**Rubber and Plastic Products Shift to Hydrogen: ** Separately set the percentages of non-electricity, non-hydrogen fuel used by this industry in the BAU case to be shifted to electricity and to hydrogen. (If your settings total more than 100%, the effects will be scaled down proportionately so that the total fuel shifted does not exceed 100%.) Over 90% of thermal fuels (excluding feedstocks) are used to generate process heat or to fuel boilers. Generally, lower-temperature heat is easier to electrify than higher-temperature heat, while hydrogen can meet heat needs of any temprature. In the top-emitting 14 industries in the U.S., just under 50% of heat demand is at tempratures below 250 C, about a third is at temperatures from 350-600 C, and the remainder is at temperatures above 600 C.//**Glass and Glass Products Shift to Electricity: ** Separately set the percentages of non-electricity, non-hydrogen fuel used by this industry in the BAU case to be shifted to electricity and to hydrogen. (If your settings total more than 100%, the effects will be scaled down proportionately so that the total fuel shifted does not exceed 100%.) Over 90% of thermal fuels (excluding feedstocks) are used to generate process heat or to fuel boilers. Generally, lower-temperature heat is easier to electrify than higher-temperature heat, while hydrogen can meet heat needs of any temprature. In the top-emitting 14 industries in the U.S., just under 50% of heat demand is at tempratures below 250 C, about a third is at temperatures from 350-600 C, and the remainder is at temperatures above 600 C.//**Glass and Glass Products Shift to Hydrogen: ** Separately set the percentages of non-electricity, non-hydrogen fuel used by this industry in the BAU case to be shifted to electricity and to hydrogen. (If your settings total more than 100%, the effects will be scaled down proportionately so that the total fuel shifted does not exceed 100%.) Over 90% of thermal fuels (excluding feedstocks) are used to generate process heat or to fuel boilers. Generally, lower-temperature heat is easier to electrify than higher-temperature heat, while hydrogen can meet heat needs of any temprature. In the top-emitting 14 industries in the U.S., just under 50% of heat demand is at tempratures below 250 C, about a third is at temperatures from 350-600 C, and the remainder is at temperatures above 600 C.//**Cement and Other Nonmetallic Minerals Shift to Electricity: ** Separately set the percentages of non-electricity, non-hydrogen fuel used by this industry in the BAU case to be shifted to electricity and to hydrogen. (If your settings total more than 100%, the effects will be scaled down proportionately so that the total fuel shifted does not exceed 100%.) Over 90% of thermal fuels (excluding feedstocks) are used to generate process heat or to fuel boilers. Generally, lower-temperature heat is easier to electrify than higher-temperature heat, while hydrogen can meet heat needs of any temprature. In the top-emitting 14 industries in the U.S., just under 50% of heat demand is at tempratures below 250 C, about a third is at temperatures from 350-600 C, and the remainder is at temperatures above 600 C.//**Cement and Other Nonmetallic Minerals Shift to Hydrogen: ** Separately set the percentages of non-electricity, non-hydrogen fuel used by this industry in the BAU case to be shifted to electricity and to hydrogen. (If your settings total more than 100%, the effects will be scaled down proportionately so that the total fuel shifted does not exceed 100%.) Over 90% of thermal fuels (excluding feedstocks) are used to generate process heat or to fuel boilers. Generally, lower-temperature heat is easier to electrify than higher-temperature heat, while hydrogen can meet heat needs of any temprature. In the top-emitting 14 industries in the U.S., just under 50% of heat demand is at tempratures below 250 C, about a third is at temperatures from 350-600 C, and the remainder is at temperatures above 600 C.//**Iron and Steel Shift to Electricity: ** Separately set the percentages of non-electricity, non-hydrogen fuel used by this industry in the BAU case to be shifted to electricity and to hydrogen. (If your settings total more than 100%, the effects will be scaled down proportionately so that the total fuel shifted does not exceed 100%.) Over 90% of thermal fuels (excluding feedstocks) are used to generate process heat or to fuel boilers. Generally, lower-temperature heat is easier to electrify than higher-temperature heat, while hydrogen can meet heat needs of any temprature. In the top-emitting 14 industries in the U.S., just under 50% of heat demand is at tempratures below 250 C, about a third is at temperatures from 350-600 C, and the remainder is at temperatures above 600 C.//**Iron and Steel Shift to Hydrogen: ** Separately set the percentages of non-electricity, non-hydrogen fuel used by this industry in the BAU case to be shifted to electricity and to hydrogen. (If your settings total more than 100%, the effects will be scaled down proportionately so that the total fuel shifted does not exceed 100%.) Over 90% of thermal fuels (excluding feedstocks) are used to generate process heat or to fuel boilers. Generally, lower-temperature heat is easier to electrify than higher-temperature heat, while hydrogen can meet heat needs of any temprature. In the top-emitting 14 industries in the U.S., just under 50% of heat demand is at tempratures below 250 C, about a third is at temperatures from 350-600 C, and the remainder is at temperatures above 600 C.//**Other Metals Shift to Electricity: ** Separately set the percentages of non-electricity, non-hydrogen fuel used by this industry in the BAU case to be shifted to electricity and to hydrogen. (If your settings total more than 100%, the effects will be scaled down proportionately so that the total fuel shifted does not exceed 100%.) Over 90% of thermal fuels (excluding feedstocks) are used to generate process heat or to fuel boilers. Generally, lower-temperature heat is easier to electrify than higher-temperature heat, while hydrogen can meet heat needs of any temprature. In the top-emitting 14 industries in the U.S., just under 50% of heat demand is at tempratures below 250 C, about a third is at temperatures from 350-600 C, and the remainder is at temperatures above 600 C.//**Other Metals Shift to Hydrogen: ** Separately set the percentages of non-electricity, non-hydrogen fuel used by this industry in the BAU case to be shifted to electricity and to hydrogen. (If your settings total more than 100%, the effects will be scaled down proportionately so that the total fuel shifted does not exceed 100%.) Over 90% of thermal fuels (excluding feedstocks) are used to generate process heat or to fuel boilers. Generally, lower-temperature heat is easier to electrify than higher-temperature heat, while hydrogen can meet heat needs of any temprature. In the top-emitting 14 industries in the U.S., just under 50% of heat demand is at tempratures below 250 C, about a third is at temperatures from 350-600 C, and the remainder is at temperatures above 600 C.//**Metal Products Except Machinery and Vehicles Shift to Electricity: ** Separately set the percentages of non-electricity, non-hydrogen fuel used by this industry in the BAU case to be shifted to electricity and to hydrogen. (If your settings total more than 100%, the effects will be scaled down proportionately so that the total fuel shifted does not exceed 100%.) Over 90% of thermal fuels (excluding feedstocks) are used to generate process heat or to fuel boilers. Generally, lower-temperature heat is easier to electrify than higher-temperature heat, while hydrogen can meet heat needs of any temprature. In the top-emitting 14 industries in the U.S., just under 50% of heat demand is at tempratures below 250 C, about a third is at temperatures from 350-600 C, and the remainder is at temperatures above 600 C.//**Metal Products Except Machinery and Vehicles Shift to Hydrogen: ** Separately set the percentages of non-electricity, non-hydrogen fuel used by this industry in the BAU case to be shifted to electricity and to hydrogen. (If your settings total more than 100%, the effects will be scaled down proportionately so that the total fuel shifted does not exceed 100%.) Over 90% of thermal fuels (excluding feedstocks) are used to generate process heat or to fuel boilers. Generally, lower-temperature heat is easier to electrify than higher-temperature heat, while hydrogen can meet heat needs of any temprature. In the top-emitting 14 industries in the U.S., just under 50% of heat demand is at tempratures below 250 C, about a third is at temperatures from 350-600 C, and the remainder is at temperatures above 600 C.//**Computers and Electronics Shift to Electricity: ** Separately set the percentages of non-electricity, non-hydrogen fuel used by this industry in the BAU case to be shifted to electricity and to hydrogen. (If your settings total more than 100%, the effects will be scaled down proportionately so that the total fuel shifted does not exceed 100%.) Over 90% of thermal fuels (excluding feedstocks) are used to generate process heat or to fuel boilers. Generally, lower-temperature heat is easier to electrify than higher-temperature heat, while hydrogen can meet heat needs of any temprature. In the top-emitting 14 industries in the U.S., just under 50% of heat demand is at tempratures below 250 C, about a third is at temperatures from 350-600 C, and the remainder is at temperatures above 600 C.//**Computers and Electronics Shift to Hydrogen: ** Separately set the percentages of non-electricity, non-hydrogen fuel used by this industry in the BAU case to be shifted to electricity and to hydrogen. (If your settings total more than 100%, the effects will be scaled down proportionately so that the total fuel shifted does not exceed 100%.) Over 90% of thermal fuels (excluding feedstocks) are used to generate process heat or to fuel boilers. Generally, lower-temperature heat is easier to electrify than higher-temperature heat, while hydrogen can meet heat needs of any temprature. In the top-emitting 14 industries in the U.S., just under 50% of heat demand is at tempratures below 250 C, about a third is at temperatures from 350-600 C, and the remainder is at temperatures above 600 C.//**Appliances and Electrical Equipment Shift to Electricity: ** Separately set the percentages of non-electricity, non-hydrogen fuel used by this industry in the BAU case to be shifted to electricity and to hydrogen. (If your settings total more than 100%, the effects will be scaled down proportionately so that the total fuel shifted does not exceed 100%.) Over 90% of thermal fuels (excluding feedstocks) are used to generate process heat or to fuel boilers. Generally, lower-temperature heat is easier to electrify than higher-temperature heat, while hydrogen can meet heat needs of any temprature. In the top-emitting 14 industries in the U.S., just under 50% of heat demand is at tempratures below 250 C, about a third is at temperatures from 350-600 C, and the remainder is at temperatures above 600 C.//**Appliances and Electrical Equipment Shift to Hydrogen: ** Separately set the percentages of non-electricity, non-hydrogen fuel used by this industry in the BAU case to be shifted to electricity and to hydrogen. (If your settings total more than 100%, the effects will be scaled down proportionately so that the total fuel shifted does not exceed 100%.) Over 90% of thermal fuels (excluding feedstocks) are used to generate process heat or to fuel boilers. Generally, lower-temperature heat is easier to electrify than higher-temperature heat, while hydrogen can meet heat needs of any temprature. In the top-emitting 14 industries in the U.S., just under 50% of heat demand is at tempratures below 250 C, about a third is at temperatures from 350-600 C, and the remainder is at temperatures above 600 C.//**Other Machinery Shift to Electricity: ** Separately set the percentages of non-electricity, non-hydrogen fuel used by this industry in the BAU case to be shifted to electricity and to hydrogen. (If your settings total more than 100%, the effects will be scaled down proportionately so that the total fuel shifted does not exceed 100%.) Over 90% of thermal fuels (excluding feedstocks) are used to generate process heat or to fuel boilers. Generally, lower-temperature heat is easier to electrify than higher-temperature heat, while hydrogen can meet heat needs of any temprature. In the top-emitting 14 industries in the U.S., just under 50% of heat demand is at tempratures below 250 C, about a third is at temperatures from 350-600 C, and the remainder is at temperatures above 600 C.//**Other Machinery Shift to Hydrogen: ** Separately set the percentages of non-electricity, non-hydrogen fuel used by this industry in the BAU case to be shifted to electricity and to hydrogen. (If your settings total more than 100%, the effects will be scaled down proportionately so that the total fuel shifted does not exceed 100%.) Over 90% of thermal fuels (excluding feedstocks) are used to generate process heat or to fuel boilers. Generally, lower-temperature heat is easier to electrify than higher-temperature heat, while hydrogen can meet heat needs of any temprature. In the top-emitting 14 industries in the U.S., just under 50% of heat demand is at tempratures below 250 C, about a third is at temperatures from 350-600 C, and the remainder is at temperatures above 600 C.//**Road Vehicles Shift to Electricity: ** Separately set the percentages of non-electricity, non-hydrogen fuel used by this industry in the BAU case to be shifted to electricity and to hydrogen. (If your settings total more than 100%, the effects will be scaled down proportionately so that the total fuel shifted does not exceed 100%.) Over 90% of thermal fuels (excluding feedstocks) are used to generate process heat or to fuel boilers. Generally, lower-temperature heat is easier to electrify than higher-temperature heat, while hydrogen can meet heat needs of any temprature. In the top-emitting 14 industries in the U.S., just under 50% of heat demand is at tempratures below 250 C, about a third is at temperatures from 350-600 C, and the remainder is at temperatures above 600 C.//**Road Vehicles Shift to Hydrogen: ** Separately set the percentages of non-electricity, non-hydrogen fuel used by this industry in the BAU case to be shifted to electricity and to hydrogen. (If your settings total more than 100%, the effects will be scaled down proportionately so that the total fuel shifted does not exceed 100%.) Over 90% of thermal fuels (excluding feedstocks) are used to generate process heat or to fuel boilers. Generally, lower-temperature heat is easier to electrify than high | industry-ag-main.html#fuel-switching | industry-elec-and-hydrogen.html | 0 | 0 | 0
Industry | Electrification + Hydrogen | Fraction of Industrial Fuel Use Shifted to Other Fuels | pulp paper and printing 17T18 | hydrogen if | Pulp Paper and Printing | Shift to Hydrogen | 1287 | Yes | Electrification + Hydrogen | indst fuel type shifting | 0% | 100% | 1% | % of fuel shifted | **Description:** This policy reduces greenhouse gas emissions from the selected industry by switching the fuels used by facilities to electricity and/or hydrogen. Only fuel consumed for energy, not fuel used as a chemical feedstock, is affected by this policy. Separately set the percentages of non-electricity, non-hydrogen fuel used by this industry in the BAU case to be shifted to electricity and to hydrogen. (If your settings total more than 100%, the effects will be scaled down proportionately so that the total fuel shifted does not exceed 100%.) Over 90% of thermal fuels (excluding feedstocks) are used to generate process heat or to fuel boilers. Generally, lower-temperature heat is easier to electrify than higher-temperature heat, while hydrogen can meet heat needs of any temprature. In the top-emitting 14 industries in the U.S., just under 50% of heat demand is at tempratures below 250 C, about a third is at temperatures from 350-600 C, and the remainder is at temperatures above 600 C. // **Guidance for setting values: **//**Agriculture and Forestry Shift to Electricity: ** Separately set the percentages of non-electricity, non-hydrogen fuel used by this industry in the BAU case to be shifted to electricity and to hydrogen. (If your settings total more than 100%, the effects will be scaled down proportionately so that the total fuel shifted does not exceed 100%.) Over 90% of thermal fuels (excluding feedstocks) are used to generate process heat or to fuel boilers. Generally, lower-temperature heat is easier to electrify than higher-temperature heat, while hydrogen can meet heat needs of any temprature. In the top-emitting 14 industries in the U.S., just under 50% of heat demand is at tempratures below 250 C, about a third is at temperatures from 350-600 C, and the remainder is at temperatures above 600 C.//**Agriculture and Forestry Shift to Hydrogen: ** Separately set the percentages of non-electricity, non-hydrogen fuel used by this industry in the BAU case to be shifted to electricity and to hydrogen. (If your settings total more than 100%, the effects will be scaled down proportionately so that the total fuel shifted does not exceed 100%.) Over 90% of thermal fuels (excluding feedstocks) are used to generate process heat or to fuel boilers. Generally, lower-temperature heat is easier to electrify than higher-temperature heat, while hydrogen can meet heat needs of any temprature. In the top-emitting 14 industries in the U.S., just under 50% of heat demand is at tempratures below 250 C, about a third is at temperatures from 350-600 C, and the remainder is at temperatures above 600 C.//**Coal Mining Shift to Electricity: ** Separately set the percentages of non-electricity, non-hydrogen fuel used by this industry in the BAU case to be shifted to electricity and to hydrogen. (If your settings total more than 100%, the effects will be scaled down proportionately so that the total fuel shifted does not exceed 100%.) Over 90% of thermal fuels (excluding feedstocks) are used to generate process heat or to fuel boilers. Generally, lower-temperature heat is easier to electrify than higher-temperature heat, while hydrogen can meet heat needs of any temprature. In the top-emitting 14 industries in the U.S., just under 50% of heat demand is at tempratures below 250 C, about a third is at temperatures from 350-600 C, and the remainder is at temperatures above 600 C.//**Coal Mining Shift to Hydrogen: ** Separately set the percentages of non-electricity, non-hydrogen fuel used by this industry in the BAU case to be shifted to electricity and to hydrogen. (If your settings total more than 100%, the effects will be scaled down proportionately so that the total fuel shifted does not exceed 100%.) Over 90% of thermal fuels (excluding feedstocks) are used to generate process heat or to fuel boilers. Generally, lower-temperature heat is easier to electrify than higher-temperature heat, while hydrogen can meet heat needs of any temprature. In the top-emitting 14 industries in the U.S., just under 50% of heat demand is at tempratures below 250 C, about a third is at temperatures from 350-600 C, and the remainder is at temperatures above 600 C.//**Oil and Gas Extraction Shift to Electricity: ** Separately set the percentages of non-electricity, non-hydrogen fuel used by this industry in the BAU case to be shifted to electricity and to hydrogen. (If your settings total more than 100%, the effects will be scaled down proportionately so that the total fuel shifted does not exceed 100%.) Over 90% of thermal fuels (excluding feedstocks) are used to generate process heat or to fuel boilers. Generally, lower-temperature heat is easier to electrify than higher-temperature heat, while hydrogen can meet heat needs of any temprature. In the top-emitting 14 industries in the U.S., just under 50% of heat demand is at tempratures below 250 C, about a third is at temperatures from 350-600 C, and the remainder is at temperatures above 600 C.//**Oil and Gas Extraction Shift to Hydrogen: ** Separately set the percentages of non-electricity, non-hydrogen fuel used by this industry in the BAU case to be shifted to electricity and to hydrogen. (If your settings total more than 100%, the effects will be scaled down proportionately so that the total fuel shifted does not exceed 100%.) Over 90% of thermal fuels (excluding feedstocks) are used to generate process heat or to fuel boilers. Generally, lower-temperature heat is easier to electrify than higher-temperature heat, while hydrogen can meet heat needs of any temprature. In the top-emitting 14 industries in the U.S., just under 50% of heat demand is at tempratures below 250 C, about a third is at temperatures from 350-600 C, and the remainder is at temperatures above 600 C.//**Other Mining and Quarrying Shift to Electricity: ** Separately set the percentages of non-electricity, non-hydrogen fuel used by this industry in the BAU case to be shifted to electricity and to hydrogen. (If your settings total more than 100%, the effects will be scaled down proportionately so that the total fuel shifted does not exceed 100%.) Over 90% of thermal fuels (excluding feedstocks) are used to generate process heat or to fuel boilers. Generally, lower-temperature heat is easier to electrify than higher-temperature heat, while hydrogen can meet heat needs of any temprature. In the top-emitting 14 industries in the U.S., just under 50% of heat demand is at tempratures below 250 C, about a third is at temperatures from 350-600 C, and the remainder is at temperatures above 600 C.//**Other Mining and Quarrying Shift to Hydrogen: ** Separately set the percentages of non-electricity, non-hydrogen fuel used by this industry in the BAU case to be shifted to electricity and to hydrogen. (If your settings total more than 100%, the effects will be scaled down proportionately so that the total fuel shifted does not exceed 100%.) Over 90% of thermal fuels (excluding feedstocks) are used to generate process heat or to fuel boilers. Generally, lower-temperature heat is easier to electrify than higher-temperature heat, while hydrogen can meet heat needs of any temprature. In the top-emitting 14 industries in the U.S., just under 50% of heat demand is at tempratures below 250 C, about a third is at temperatures from 350-600 C, and the remainder is at temperatures above 600 C.//**Food Beverage and Tobacco Shift to Electricity: ** Separately set the percentages of non-electricity, non-hydrogen fuel used by this industry in the BAU case to be shifted to electricity and to hydrogen. (If your settings total more than 100%, the effects will be scaled down proportionately so that the total fuel shifted does not exceed 100%.) Over 90% of thermal fuels (excluding feedstocks) are used to generate process heat or to fuel boilers. Generally, lower-temperature heat is easier to electrify than higher-temperature heat, while hydrogen can meet heat needs of any temprature. In the top-emitting 14 industries in the U.S., just under 50% of heat demand is at tempratures below 250 C, about a third is at temperatures from 350-600 C, and the remainder is at temperatures above 600 C.//**Food Beverage and Tobacco Shift to Hydrogen: ** Separately set the percentages of non-electricity, non-hydrogen fuel used by this industry in the BAU case to be shifted to electricity and to hydrogen. (If your settings total more than 100%, the effects will be scaled down proportionately so that the total fuel shifted does not exceed 100%.) Over 90% of thermal fuels (excluding feedstocks) are used to generate process heat or to fuel boilers. Generally, lower-temperature heat is easier to electrify than higher-temperature heat, while hydrogen can meet heat needs of any temprature. In the top-emitting 14 industries in the U.S., just under 50% of heat demand is at tempratures below 250 C, about a third is at temperatures from 350-600 C, and the remainder is at temperatures above 600 C.//**Textiles Apparel and Leather Shift to Electricity: ** Separately set the percentages of non-electricity, non-hydrogen fuel used by this industry in the BAU case to be shifted to electricity and to hydrogen. (If your settings total more than 100%, the effects will be scaled down proportionately so that the total fuel shifted does not exceed 100%.) Over 90% of thermal fuels (excluding feedstocks) are used to generate process heat or to fuel boilers. Generally, lower-temperature heat is easier to electrify than higher-temperature heat, while hydrogen can meet heat needs of any temprature. In the top-emitting 14 industries in the U.S., just under 50% of heat demand is at tempratures below 250 C, about a third is at temperatures from 350-600 C, and the remainder is at temperatures above 600 C.//**Textiles Apparel and Leather Shift to Hydrogen: ** Separately set the percentages of non-electricity, non-hydrogen fuel used by this industry in the BAU case to be shifted to electricity and to hydrogen. (If your settings total more than 100%, the effects will be scaled down proportionately so that the total fuel shifted does not exceed 100%.) Over 90% of thermal fuels (excluding feedstocks) are used to generate process heat or to fuel boilers. Generally, lower-temperature heat is easier to electrify than higher-temperature heat, while hydrogen can meet heat needs of any temprature. In the top-emitting 14 industries in the U.S., just under 50% of heat demand is at tempratures below 250 C, about a third is at temperatures from 350-600 C, and the remainder is at temperatures above 600 C.//**Wood Products Shift to Electricity: ** Separately set the percentages of non-electricity, non-hydrogen fuel used by this industry in the BAU case to be shifted to electricity and to hydrogen. (If your settings total more than 100%, the effects will be scaled down proportionately so that the total fuel shifted does not exceed 100%.) Over 90% of thermal fuels (excluding feedstocks) are used to generate process heat or to fuel boilers. Generally, lower-temperature heat is easier to electrify than higher-temperature heat, while hydrogen can meet heat needs of any temprature. In the top-emitting 14 industries in the U.S., just under 50% of heat demand is at tempratures below 250 C, about a third is at temperatures from 350-600 C, and the remainder is at temperatures above 600 C.//**Wood Products Shift to Hydrogen: ** Separately set the percentages of non-electricity, non-hydrogen fuel used by this industry in the BAU case to be shifted to electricity and to hydrogen. (If your settings total more than 100%, the effects will be scaled down proportionately so that the total fuel shifted does not exceed 100%.) Over 90% of thermal fuels (excluding feedstocks) are used to generate process heat or to fuel boilers. Generally, lower-temperature heat is easier to electrify than higher-temperature heat, while hydrogen can meet heat needs of any temprature. In the top-emitting 14 industries in the U.S., just under 50% of heat demand is at tempratures below 250 C, about a third is at temperatures from 350-600 C, and the remainder is at temperatures above 600 C.//**Pulp Paper and Printing Shift to Electricity: ** Separately set the percentages of non-electricity, non-hydrogen fuel used by this industry in the BAU case to be shifted to electricity and to hydrogen. (If your settings total more than 100%, the effects will be scaled down proportionately so that the total fuel shifted does not exceed 100%.) Over 90% of thermal fuels (excluding feedstocks) are used to generate process heat or to fuel boilers. Generally, lower-temperature heat is easier to electrify than higher-temperature heat, while hydrogen can meet heat needs of any temprature. In the top-emitting 14 industries in the U.S., just under 50% of heat demand is at tempratures below 250 C, about a third is at temperatures from 350-600 C, and the remainder is at temperatures above 600 C.//**Pulp Paper and Printing Shift to Hydrogen: ** Separately set the percentages of non-electricity, non-hydrogen fuel used by this industry in the BAU case to be shifted to electricity and to hydrogen. (If your settings total more than 100%, the effects will be scaled down proportionately so that the total fuel shifted does not exceed 100%.) Over 90% of thermal fuels (excluding feedstocks) are used to generate process heat or to fuel boilers. Generally, lower-temperature heat is easier to electrify than higher-temperature heat, while hydrogen can meet heat needs of any temprature. In the top-emitting 14 industries in the U.S., just under 50% of heat demand is at tempratures below 250 C, about a third is at temperatures from 350-600 C, and the remainder is at temperatures above 600 C.//**Refined Petroleum and Coke Shift to Electricity: ** Separately set the percentages of non-electricity, non-hydrogen fuel used by this industry in the BAU case to be shifted to electricity and to hydrogen. (If your settings total more than 100%, the effects will be scaled down proportionately so that the total fuel shifted does not exceed 100%.) Over 90% of thermal fuels (excluding feedstocks) are used to generate process heat or to fuel boilers. Generally, lower-temperature heat is easier to electrify than higher-temperature heat, while hydrogen can meet heat needs of any temprature. In the top-emitting 14 industries in the U.S., just under 50% of heat demand is at tempratures below 250 C, about a third is at temperatures from 350-600 C, and the remainder is at temperatures above 600 C.//**Refined Petroleum and Coke Shift to Hydrogen: ** Separately set the percentages of non-electricity, non-hydrogen fuel used by this industry in the BAU case to be shifted to electricity and to hydrogen. (If your settings total more than 100%, the effects will be scaled down proportionately so that the total fuel shifted does not exceed 100%.) Over 90% of thermal fuels (excluding feedstocks) are used to generate process heat or to fuel boilers. Generally, lower-temperature heat is easier to electrify than higher-temperature heat, while hydrogen can meet heat needs of any temprature. In the top-emitting 14 industries in the U.S., just under 50% of heat demand is at tempratures below 250 C, about a third is at temperatures from 350-600 C, and the remainder is at temperatures above 600 C.//**Chemicals Shift to Electricity: ** Separately set the percentages of non-electricity, non-hydrogen fuel used by this industry in the BAU case to be shifted to electricity and to hydrogen. (If your settings total more than 100%, the effects will be scaled down proportionately so that the total fuel shifted does not exceed 100%.) Over 90% of thermal fuels (excluding feedstocks) are used to generate process heat or to fuel boilers. Generally, lower-temperature heat is easier to electrify than higher-temperature heat, while hydrogen can meet heat needs of any temprature. In the top-emitting 14 industries in the U.S., just under 50% of heat demand is at tempratures below 250 C, about a third is at temperatures from 350-600 C, and the remainder is at temperatures above 600 C.//**Chemicals Shift to Hydrogen: ** Separately set the percentages of non-electricity, non-hydrogen fuel used by this industry in the BAU case to be shifted to electricity and to hydrogen. (If your settings total more than 100%, the effects will be scaled down proportionately so that the total fuel shifted does not exceed 100%.) Over 90% of thermal fuels (excluding feedstocks) are used to generate process heat or to fuel boilers. Generally, lower-temperature heat is easier to electrify than higher-temperature heat, while hydrogen can meet heat needs of any temprature. In the top-emitting 14 industries in the U.S., just under 50% of heat demand is at tempratures below 250 C, about a third is at temperatures from 350-600 C, and the remainder is at temperatures above 600 C.//**Rubber and Plastic Products Shift to Electricity: ** Separately set the percentages of non-electricity, non-hydrogen fuel used by this industry in the BAU case to be shifted to electricity and to hydrogen. (If your settings total more than 100%, the effects will be scaled down proportionately so that the total fuel shifted does not exceed 100%.) Over 90% of thermal fuels (excluding feedstocks) are used to generate process heat or to fuel boilers. Generally, lower-temperature heat is easier to electrify than higher-temperature heat, while hydrogen can meet heat needs of any temprature. In the top-emitting 14 industries in the U.S., just under 50% of heat demand is at tempratures below 250 C, about a third is at temperatures from 350-600 C, and the remainder is at temperatures above 600 C.//**Rubber and Plastic Products Shift to Hydrogen: ** Separately set the percentages of non-electricity, non-hydrogen fuel used by this industry in the BAU case to be shifted to electricity and to hydrogen. (If your settings total more than 100%, the effects will be scaled down proportionately so that the total fuel shifted does not exceed 100%.) Over 90% of thermal fuels (excluding feedstocks) are used to generate process heat or to fuel boilers. Generally, lower-temperature heat is easier to electrify than higher-temperature heat, while hydrogen can meet heat needs of any temprature. In the top-emitting 14 industries in the U.S., just under 50% of heat demand is at tempratures below 250 C, about a third is at temperatures from 350-600 C, and the remainder is at temperatures above 600 C.//**Glass and Glass Products Shift to Electricity: ** Separately set the percentages of non-electricity, non-hydrogen fuel used by this industry in the BAU case to be shifted to electricity and to hydrogen. (If your settings total more than 100%, the effects will be scaled down proportionately so that the total fuel shifted does not exceed 100%.) Over 90% of thermal fuels (excluding feedstocks) are used to generate process heat or to fuel boilers. Generally, lower-temperature heat is easier to electrify than higher-temperature heat, while hydrogen can meet heat needs of any temprature. In the top-emitting 14 industries in the U.S., just under 50% of heat demand is at tempratures below 250 C, about a third is at temperatures from 350-600 C, and the remainder is at temperatures above 600 C.//**Glass and Glass Products Shift to Hydrogen: ** Separately set the percentages of non-electricity, non-hydrogen fuel used by this industry in the BAU case to be shifted to electricity and to hydrogen. (If your settings total more than 100%, the effects will be scaled down proportionately so that the total fuel shifted does not exceed 100%.) Over 90% of thermal fuels (excluding feedstocks) are used to generate process heat or to fuel boilers. Generally, lower-temperature heat is easier to electrify than higher-temperature heat, while hydrogen can meet heat needs of any temprature. In the top-emitting 14 industries in the U.S., just under 50% of heat demand is at tempratures below 250 C, about a third is at temperatures from 350-600 C, and the remainder is at temperatures above 600 C.//**Cement and Other Nonmetallic Minerals Shift to Electricity: ** Separately set the percentages of non-electricity, non-hydrogen fuel used by this industry in the BAU case to be shifted to electricity and to hydrogen. (If your settings total more than 100%, the effects will be scaled down proportionately so that the total fuel shifted does not exceed 100%.) Over 90% of thermal fuels (excluding feedstocks) are used to generate process heat or to fuel boilers. Generally, lower-temperature heat is easier to electrify than higher-temperature heat, while hydrogen can meet heat needs of any temprature. In the top-emitting 14 industries in the U.S., just under 50% of heat demand is at tempratures below 250 C, about a third is at temperatures from 350-600 C, and the remainder is at temperatures above 600 C.//**Cement and Other Nonmetallic Minerals Shift to Hydrogen: ** Separately set the percentages of non-electricity, non-hydrogen fuel used by this industry in the BAU case to be shifted to electricity and to hydrogen. (If your settings total more than 100%, the effects will be scaled down proportionately so that the total fuel shifted does not exceed 100%.) Over 90% of thermal fuels (excluding feedstocks) are used to generate process heat or to fuel boilers. Generally, lower-temperature heat is easier to electrify than higher-temperature heat, while hydrogen can meet heat needs of any temprature. In the top-emitting 14 industries in the U.S., just under 50% of heat demand is at tempratures below 250 C, about a third is at temperatures from 350-600 C, and the remainder is at temperatures above 600 C.//**Iron and Steel Shift to Electricity: ** Separately set the percentages of non-electricity, non-hydrogen fuel used by this industry in the BAU case to be shifted to electricity and to hydrogen. (If your settings total more than 100%, the effects will be scaled down proportionately so that the total fuel shifted does not exceed 100%.) Over 90% of thermal fuels (excluding feedstocks) are used to generate process heat or to fuel boilers. Generally, lower-temperature heat is easier to electrify than higher-temperature heat, while hydrogen can meet heat needs of any temprature. In the top-emitting 14 industries in the U.S., just under 50% of heat demand is at tempratures below 250 C, about a third is at temperatures from 350-600 C, and the remainder is at temperatures above 600 C.//**Iron and Steel Shift to Hydrogen: ** Separately set the percentages of non-electricity, non-hydrogen fuel used by this industry in the BAU case to be shifted to electricity and to hydrogen. (If your settings total more than 100%, the effects will be scaled down proportionately so that the total fuel shifted does not exceed 100%.) Over 90% of thermal fuels (excluding feedstocks) are used to generate process heat or to fuel boilers. Generally, lower-temperature heat is easier to electrify than higher-temperature heat, while hydrogen can meet heat needs of any temprature. In the top-emitting 14 industries in the U.S., just under 50% of heat demand is at tempratures below 250 C, about a third is at temperatures from 350-600 C, and the remainder is at temperatures above 600 C.//**Other Metals Shift to Electricity: ** Separately set the percentages of non-electricity, non-hydrogen fuel used by this industry in the BAU case to be shifted to electricity and to hydrogen. (If your settings total more than 100%, the effects will be scaled down proportionately so that the total fuel shifted does not exceed 100%.) Over 90% of thermal fuels (excluding feedstocks) are used to generate process heat or to fuel boilers. Generally, lower-temperature heat is easier to electrify than higher-temperature heat, while hydrogen can meet heat needs of any temprature. In the top-emitting 14 industries in the U.S., just under 50% of heat demand is at tempratures below 250 C, about a third is at temperatures from 350-600 C, and the remainder is at temperatures above 600 C.//**Other Metals Shift to Hydrogen: ** Separately set the percentages of non-electricity, non-hydrogen fuel used by this industry in the BAU case to be shifted to electricity and to hydrogen. (If your settings total more than 100%, the effects will be scaled down proportionately so that the total fuel shifted does not exceed 100%.) Over 90% of thermal fuels (excluding feedstocks) are used to generate process heat or to fuel boilers. Generally, lower-temperature heat is easier to electrify than higher-temperature heat, while hydrogen can meet heat needs of any temprature. In the top-emitting 14 industries in the U.S., just under 50% of heat demand is at tempratures below 250 C, about a third is at temperatures from 350-600 C, and the remainder is at temperatures above 600 C.//**Metal Products Except Machinery and Vehicles Shift to Electricity: ** Separately set the percentages of non-electricity, non-hydrogen fuel used by this industry in the BAU case to be shifted to electricity and to hydrogen. (If your settings total more than 100%, the effects will be scaled down proportionately so that the total fuel shifted does not exceed 100%.) Over 90% of thermal fuels (excluding feedstocks) are used to generate process heat or to fuel boilers. Generally, lower-temperature heat is easier to electrify than higher-temperature heat, while hydrogen can meet heat needs of any temprature. In the top-emitting 14 industries in the U.S., just under 50% of heat demand is at tempratures below 250 C, about a third is at temperatures from 350-600 C, and the remainder is at temperatures above 600 C.//**Metal Products Except Machinery and Vehicles Shift to Hydrogen: ** Separately set the percentages of non-electricity, non-hydrogen fuel used by this industry in the BAU case to be shifted to electricity and to hydrogen. (If your settings total more than 100%, the effects will be scaled down proportionately so that the total fuel shifted does not exceed 100%.) Over 90% of thermal fuels (excluding feedstocks) are used to generate process heat or to fuel boilers. Generally, lower-temperature heat is easier to electrify than higher-temperature heat, while hydrogen can meet heat needs of any temprature. In the top-emitting 14 industries in the U.S., just under 50% of heat demand is at tempratures below 250 C, about a third is at temperatures from 350-600 C, and the remainder is at temperatures above 600 C.//**Computers and Electronics Shift to Electricity: ** Separately set the percentages of non-electricity, non-hydrogen fuel used by this industry in the BAU case to be shifted to electricity and to hydrogen. (If your settings total more than 100%, the effects will be scaled down proportionately so that the total fuel shifted does not exceed 100%.) Over 90% of thermal fuels (excluding feedstocks) are used to generate process heat or to fuel boilers. Generally, lower-temperature heat is easier to electrify than higher-temperature heat, while hydrogen can meet heat needs of any temprature. In the top-emitting 14 industries in the U.S., just under 50% of heat demand is at tempratures below 250 C, about a third is at temperatures from 350-600 C, and the remainder is at temperatures above 600 C.//**Computers and Electronics Shift to Hydrogen: ** Separately set the percentages of non-electricity, non-hydrogen fuel used by this industry in the BAU case to be shifted to electricity and to hydrogen. (If your settings total more than 100%, the effects will be scaled down proportionately so that the total fuel shifted does not exceed 100%.) Over 90% of thermal fuels (excluding feedstocks) are used to generate process heat or to fuel boilers. Generally, lower-temperature heat is easier to electrify than higher-temperature heat, while hydrogen can meet heat needs of any temprature. In the top-emitting 14 industries in the U.S., just under 50% of heat demand is at tempratures below 250 C, about a third is at temperatures from 350-600 C, and the remainder is at temperatures above 600 C.//**Appliances and Electrical Equipment Shift to Electricity: ** Separately set the percentages of non-electricity, non-hydrogen fuel used by this industry in the BAU case to be shifted to electricity and to hydrogen. (If your settings total more than 100%, the effects will be scaled down proportionately so that the total fuel shifted does not exceed 100%.) Over 90% of thermal fuels (excluding feedstocks) are used to generate process heat or to fuel boilers. Generally, lower-temperature heat is easier to electrify than higher-temperature heat, while hydrogen can meet heat needs of any temprature. In the top-emitting 14 industries in the U.S., just under 50% of heat demand is at tempratures below 250 C, about a third is at temperatures from 350-600 C, and the remainder is at temperatures above 600 C.//**Appliances and Electrical Equipment Shift to Hydrogen: ** Separately set the percentages of non-electricity, non-hydrogen fuel used by this industry in the BAU case to be shifted to electricity and to hydrogen. (If your settings total more than 100%, the effects will be scaled down proportionately so that the total fuel shifted does not exceed 100%.) Over 90% of thermal fuels (excluding feedstocks) are used to generate process heat or to fuel boilers. Generally, lower-temperature heat is easier to electrify than higher-temperature heat, while hydrogen can meet heat needs of any temprature. In the top-emitting 14 industries in the U.S., just under 50% of heat demand is at tempratures below 250 C, about a third is at temperatures from 350-600 C, and the remainder is at temperatures above 600 C.//**Other Machinery Shift to Electricity: ** Separately set the percentages of non-electricity, non-hydrogen fuel used by this industry in the BAU case to be shifted to electricity and to hydrogen. (If your settings total more than 100%, the effects will be scaled down proportionately so that the total fuel shifted does not exceed 100%.) Over 90% of thermal fuels (excluding feedstocks) are used to generate process heat or to fuel boilers. Generally, lower-temperature heat is easier to electrify than higher-temperature heat, while hydrogen can meet heat needs of any temprature. In the top-emitting 14 industries in the U.S., just under 50% of heat demand is at tempratures below 250 C, about a third is at temperatures from 350-600 C, and the remainder is at temperatures above 600 C.//**Other Machinery Shift to Hydrogen: ** Separately set the percentages of non-electricity, non-hydrogen fuel used by this industry in the BAU case to be shifted to electricity and to hydrogen. (If your settings total more than 100%, the effects will be scaled down proportionately so that the total fuel shifted does not exceed 100%.) Over 90% of thermal fuels (excluding feedstocks) are used to generate process heat or to fuel boilers. Generally, lower-temperature heat is easier to electrify than higher-temperature heat, while hydrogen can meet heat needs of any temprature. In the top-emitting 14 industries in the U.S., just under 50% of heat demand is at tempratures below 250 C, about a third is at temperatures from 350-600 C, and the remainder is at temperatures above 600 C.//**Road Vehicles Shift to Electricity: ** Separately set the percentages of non-electricity, non-hydrogen fuel used by this industry in the BAU case to be shifted to electricity and to hydrogen. (If your settings total more than 100%, the effects will be scaled down proportionately so that the total fuel shifted does not exceed 100%.) Over 90% of thermal fuels (excluding feedstocks) are used to generate process heat or to fuel boilers. Generally, lower-temperature heat is easier to electrify than higher-temperature heat, while hydrogen can meet heat needs of any temprature. In the top-emitting 14 industries in the U.S., just under 50% of heat demand is at tempratures below 250 C, about a third is at temperatures from 350-600 C, and the remainder is at temperatures above 600 C.//**Road Vehicles Shift to Hydrogen: ** Separately set the percentages of non-electricity, non-hydrogen fuel used by this industry in the BAU case to be shifted to electricity and to hydrogen. (If your settings total more than 100%, the effects will be scaled down proportionately so that the total fuel shifted does not exceed 100%.) Over 90% of thermal fuels (excluding feedstocks) are used to generate process heat or to fuel boilers. Generally, lower-temperature heat is easier to electrify than high | industry-ag-main.html#fuel-switching | industry-elec-and-hydrogen.html | 0 | 0 | 0
Industry | Electrification + Hydrogen | Fraction of Industrial Fuel Use Shifted to Other Fuels | refined petroleum and coke 19 | electricity if | Refined Petroleum and Coke | Shift to Electricity | 1288 | Yes | Electrification + Hydrogen | indst fuel type shifting | 0% | 100% | 1% | % of fuel shifted | **Description:** This policy reduces greenhouse gas emissions from the selected industry by switching the fuels used by facilities to electricity and/or hydrogen. Only fuel consumed for energy, not fuel used as a chemical feedstock, is affected by this policy. Separately set the percentages of non-electricity, non-hydrogen fuel used by this industry in the BAU case to be shifted to electricity and to hydrogen. (If your settings total more than 100%, the effects will be scaled down proportionately so that the total fuel shifted does not exceed 100%.) Over 90% of thermal fuels (excluding feedstocks) are used to generate process heat or to fuel boilers. Generally, lower-temperature heat is easier to electrify than higher-temperature heat, while hydrogen can meet heat needs of any temprature. In the top-emitting 14 industries in the U.S., just under 50% of heat demand is at tempratures below 250 C, about a third is at temperatures from 350-600 C, and the remainder is at temperatures above 600 C. // **Guidance for setting values: **//**Agriculture and Forestry Shift to Electricity: ** Separately set the percentages of non-electricity, non-hydrogen fuel used by this industry in the BAU case to be shifted to electricity and to hydrogen. (If your settings total more than 100%, the effects will be scaled down proportionately so that the total fuel shifted does not exceed 100%.) Over 90% of thermal fuels (excluding feedstocks) are used to generate process heat or to fuel boilers. Generally, lower-temperature heat is easier to electrify than higher-temperature heat, while hydrogen can meet heat needs of any temprature. In the top-emitting 14 industries in the U.S., just under 50% of heat demand is at tempratures below 250 C, about a third is at temperatures from 350-600 C, and the remainder is at temperatures above 600 C.//**Agriculture and Forestry Shift to Hydrogen: ** Separately set the percentages of non-electricity, non-hydrogen fuel used by this industry in the BAU case to be shifted to electricity and to hydrogen. (If your settings total more than 100%, the effects will be scaled down proportionately so that the total fuel shifted does not exceed 100%.) Over 90% of thermal fuels (excluding feedstocks) are used to generate process heat or to fuel boilers. Generally, lower-temperature heat is easier to electrify than higher-temperature heat, while hydrogen can meet heat needs of any temprature. In the top-emitting 14 industries in the U.S., just under 50% of heat demand is at tempratures below 250 C, about a third is at temperatures from 350-600 C, and the remainder is at temperatures above 600 C.//**Coal Mining Shift to Electricity: ** Separately set the percentages of non-electricity, non-hydrogen fuel used by this industry in the BAU case to be shifted to electricity and to hydrogen. (If your settings total more than 100%, the effects will be scaled down proportionately so that the total fuel shifted does not exceed 100%.) Over 90% of thermal fuels (excluding feedstocks) are used to generate process heat or to fuel boilers. Generally, lower-temperature heat is easier to electrify than higher-temperature heat, while hydrogen can meet heat needs of any temprature. In the top-emitting 14 industries in the U.S., just under 50% of heat demand is at tempratures below 250 C, about a third is at temperatures from 350-600 C, and the remainder is at temperatures above 600 C.//**Coal Mining Shift to Hydrogen: ** Separately set the percentages of non-electricity, non-hydrogen fuel used by this industry in the BAU case to be shifted to electricity and to hydrogen. (If your settings total more than 100%, the effects will be scaled down proportionately so that the total fuel shifted does not exceed 100%.) Over 90% of thermal fuels (excluding feedstocks) are used to generate process heat or to fuel boilers. Generally, lower-temperature heat is easier to electrify than higher-temperature heat, while hydrogen can meet heat needs of any temprature. In the top-emitting 14 industries in the U.S., just under 50% of heat demand is at tempratures below 250 C, about a third is at temperatures from 350-600 C, and the remainder is at temperatures above 600 C.//**Oil and Gas Extraction Shift to Electricity: ** Separately set the percentages of non-electricity, non-hydrogen fuel used by this industry in the BAU case to be shifted to electricity and to hydrogen. (If your settings total more than 100%, the effects will be scaled down proportionately so that the total fuel shifted does not exceed 100%.) Over 90% of thermal fuels (excluding feedstocks) are used to generate process heat or to fuel boilers. Generally, lower-temperature heat is easier to electrify than higher-temperature heat, while hydrogen can meet heat needs of any temprature. In the top-emitting 14 industries in the U.S., just under 50% of heat demand is at tempratures below 250 C, about a third is at temperatures from 350-600 C, and the remainder is at temperatures above 600 C.//**Oil and Gas Extraction Shift to Hydrogen: ** Separately set the percentages of non-electricity, non-hydrogen fuel used by this industry in the BAU case to be shifted to electricity and to hydrogen. (If your settings total more than 100%, the effects will be scaled down proportionately so that the total fuel shifted does not exceed 100%.) Over 90% of thermal fuels (excluding feedstocks) are used to generate process heat or to fuel boilers. Generally, lower-temperature heat is easier to electrify than higher-temperature heat, while hydrogen can meet heat needs of any temprature. In the top-emitting 14 industries in the U.S., just under 50% of heat demand is at tempratures below 250 C, about a third is at temperatures from 350-600 C, and the remainder is at temperatures above 600 C.//**Other Mining and Quarrying Shift to Electricity: ** Separately set the percentages of non-electricity, non-hydrogen fuel used by this industry in the BAU case to be shifted to electricity and to hydrogen. (If your settings total more than 100%, the effects will be scaled down proportionately so that the total fuel shifted does not exceed 100%.) Over 90% of thermal fuels (excluding feedstocks) are used to generate process heat or to fuel boilers. Generally, lower-temperature heat is easier to electrify than higher-temperature heat, while hydrogen can meet heat needs of any temprature. In the top-emitting 14 industries in the U.S., just under 50% of heat demand is at tempratures below 250 C, about a third is at temperatures from 350-600 C, and the remainder is at temperatures above 600 C.//**Other Mining and Quarrying Shift to Hydrogen: ** Separately set the percentages of non-electricity, non-hydrogen fuel used by this industry in the BAU case to be shifted to electricity and to hydrogen. (If your settings total more than 100%, the effects will be scaled down proportionately so that the total fuel shifted does not exceed 100%.) Over 90% of thermal fuels (excluding feedstocks) are used to generate process heat or to fuel boilers. Generally, lower-temperature heat is easier to electrify than higher-temperature heat, while hydrogen can meet heat needs of any temprature. In the top-emitting 14 industries in the U.S., just under 50% of heat demand is at tempratures below 250 C, about a third is at temperatures from 350-600 C, and the remainder is at temperatures above 600 C.//**Food Beverage and Tobacco Shift to Electricity: ** Separately set the percentages of non-electricity, non-hydrogen fuel used by this industry in the BAU case to be shifted to electricity and to hydrogen. (If your settings total more than 100%, the effects will be scaled down proportionately so that the total fuel shifted does not exceed 100%.) Over 90% of thermal fuels (excluding feedstocks) are used to generate process heat or to fuel boilers. Generally, lower-temperature heat is easier to electrify than higher-temperature heat, while hydrogen can meet heat needs of any temprature. In the top-emitting 14 industries in the U.S., just under 50% of heat demand is at tempratures below 250 C, about a third is at temperatures from 350-600 C, and the remainder is at temperatures above 600 C.//**Food Beverage and Tobacco Shift to Hydrogen: ** Separately set the percentages of non-electricity, non-hydrogen fuel used by this industry in the BAU case to be shifted to electricity and to hydrogen. (If your settings total more than 100%, the effects will be scaled down proportionately so that the total fuel shifted does not exceed 100%.) Over 90% of thermal fuels (excluding feedstocks) are used to generate process heat or to fuel boilers. Generally, lower-temperature heat is easier to electrify than higher-temperature heat, while hydrogen can meet heat needs of any temprature. In the top-emitting 14 industries in the U.S., just under 50% of heat demand is at tempratures below 250 C, about a third is at temperatures from 350-600 C, and the remainder is at temperatures above 600 C.//**Textiles Apparel and Leather Shift to Electricity: ** Separately set the percentages of non-electricity, non-hydrogen fuel used by this industry in the BAU case to be shifted to electricity and to hydrogen. (If your settings total more than 100%, the effects will be scaled down proportionately so that the total fuel shifted does not exceed 100%.) Over 90% of thermal fuels (excluding feedstocks) are used to generate process heat or to fuel boilers. Generally, lower-temperature heat is easier to electrify than higher-temperature heat, while hydrogen can meet heat needs of any temprature. In the top-emitting 14 industries in the U.S., just under 50% of heat demand is at tempratures below 250 C, about a third is at temperatures from 350-600 C, and the remainder is at temperatures above 600 C.//**Textiles Apparel and Leather Shift to Hydrogen: ** Separately set the percentages of non-electricity, non-hydrogen fuel used by this industry in the BAU case to be shifted to electricity and to hydrogen. (If your settings total more than 100%, the effects will be scaled down proportionately so that the total fuel shifted does not exceed 100%.) Over 90% of thermal fuels (excluding feedstocks) are used to generate process heat or to fuel boilers. Generally, lower-temperature heat is easier to electrify than higher-temperature heat, while hydrogen can meet heat needs of any temprature. In the top-emitting 14 industries in the U.S., just under 50% of heat demand is at tempratures below 250 C, about a third is at temperatures from 350-600 C, and the remainder is at temperatures above 600 C.//**Wood Products Shift to Electricity: ** Separately set the percentages of non-electricity, non-hydrogen fuel used by this industry in the BAU case to be shifted to electricity and to hydrogen. (If your settings total more than 100%, the effects will be scaled down proportionately so that the total fuel shifted does not exceed 100%.) Over 90% of thermal fuels (excluding feedstocks) are used to generate process heat or to fuel boilers. Generally, lower-temperature heat is easier to electrify than higher-temperature heat, while hydrogen can meet heat needs of any temprature. In the top-emitting 14 industries in the U.S., just under 50% of heat demand is at tempratures below 250 C, about a third is at temperatures from 350-600 C, and the remainder is at temperatures above 600 C.//**Wood Products Shift to Hydrogen: ** Separately set the percentages of non-electricity, non-hydrogen fuel used by this industry in the BAU case to be shifted to electricity and to hydrogen. (If your settings total more than 100%, the effects will be scaled down proportionately so that the total fuel shifted does not exceed 100%.) Over 90% of thermal fuels (excluding feedstocks) are used to generate process heat or to fuel boilers. Generally, lower-temperature heat is easier to electrify than higher-temperature heat, while hydrogen can meet heat needs of any temprature. In the top-emitting 14 industries in the U.S., just under 50% of heat demand is at tempratures below 250 C, about a third is at temperatures from 350-600 C, and the remainder is at temperatures above 600 C.//**Pulp Paper and Printing Shift to Electricity: ** Separately set the percentages of non-electricity, non-hydrogen fuel used by this industry in the BAU case to be shifted to electricity and to hydrogen. (If your settings total more than 100%, the effects will be scaled down proportionately so that the total fuel shifted does not exceed 100%.) Over 90% of thermal fuels (excluding feedstocks) are used to generate process heat or to fuel boilers. Generally, lower-temperature heat is easier to electrify than higher-temperature heat, while hydrogen can meet heat needs of any temprature. In the top-emitting 14 industries in the U.S., just under 50% of heat demand is at tempratures below 250 C, about a third is at temperatures from 350-600 C, and the remainder is at temperatures above 600 C.//**Pulp Paper and Printing Shift to Hydrogen: ** Separately set the percentages of non-electricity, non-hydrogen fuel used by this industry in the BAU case to be shifted to electricity and to hydrogen. (If your settings total more than 100%, the effects will be scaled down proportionately so that the total fuel shifted does not exceed 100%.) Over 90% of thermal fuels (excluding feedstocks) are used to generate process heat or to fuel boilers. Generally, lower-temperature heat is easier to electrify than higher-temperature heat, while hydrogen can meet heat needs of any temprature. In the top-emitting 14 industries in the U.S., just under 50% of heat demand is at tempratures below 250 C, about a third is at temperatures from 350-600 C, and the remainder is at temperatures above 600 C.//**Refined Petroleum and Coke Shift to Electricity: ** Separately set the percentages of non-electricity, non-hydrogen fuel used by this industry in the BAU case to be shifted to electricity and to hydrogen. (If your settings total more than 100%, the effects will be scaled down proportionately so that the total fuel shifted does not exceed 100%.) Over 90% of thermal fuels (excluding feedstocks) are used to generate process heat or to fuel boilers. Generally, lower-temperature heat is easier to electrify than higher-temperature heat, while hydrogen can meet heat needs of any temprature. In the top-emitting 14 industries in the U.S., just under 50% of heat demand is at tempratures below 250 C, about a third is at temperatures from 350-600 C, and the remainder is at temperatures above 600 C.//**Refined Petroleum and Coke Shift to Hydrogen: ** Separately set the percentages of non-electricity, non-hydrogen fuel used by this industry in the BAU case to be shifted to electricity and to hydrogen. (If your settings total more than 100%, the effects will be scaled down proportionately so that the total fuel shifted does not exceed 100%.) Over 90% of thermal fuels (excluding feedstocks) are used to generate process heat or to fuel boilers. Generally, lower-temperature heat is easier to electrify than higher-temperature heat, while hydrogen can meet heat needs of any temprature. In the top-emitting 14 industries in the U.S., just under 50% of heat demand is at tempratures below 250 C, about a third is at temperatures from 350-600 C, and the remainder is at temperatures above 600 C.//**Chemicals Shift to Electricity: ** Separately set the percentages of non-electricity, non-hydrogen fuel used by this industry in the BAU case to be shifted to electricity and to hydrogen. (If your settings total more than 100%, the effects will be scaled down proportionately so that the total fuel shifted does not exceed 100%.) Over 90% of thermal fuels (excluding feedstocks) are used to generate process heat or to fuel boilers. Generally, lower-temperature heat is easier to electrify than higher-temperature heat, while hydrogen can meet heat needs of any temprature. In the top-emitting 14 industries in the U.S., just under 50% of heat demand is at tempratures below 250 C, about a third is at temperatures from 350-600 C, and the remainder is at temperatures above 600 C.//**Chemicals Shift to Hydrogen: ** Separately set the percentages of non-electricity, non-hydrogen fuel used by this industry in the BAU case to be shifted to electricity and to hydrogen. (If your settings total more than 100%, the effects will be scaled down proportionately so that the total fuel shifted does not exceed 100%.) Over 90% of thermal fuels (excluding feedstocks) are used to generate process heat or to fuel boilers. Generally, lower-temperature heat is easier to electrify than higher-temperature heat, while hydrogen can meet heat needs of any temprature. In the top-emitting 14 industries in the U.S., just under 50% of heat demand is at tempratures below 250 C, about a third is at temperatures from 350-600 C, and the remainder is at temperatures above 600 C.//**Rubber and Plastic Products Shift to Electricity: ** Separately set the percentages of non-electricity, non-hydrogen fuel used by this industry in the BAU case to be shifted to electricity and to hydrogen. (If your settings total more than 100%, the effects will be scaled down proportionately so that the total fuel shifted does not exceed 100%.) Over 90% of thermal fuels (excluding feedstocks) are used to generate process heat or to fuel boilers. Generally, lower-temperature heat is easier to electrify than higher-temperature heat, while hydrogen can meet heat needs of any temprature. In the top-emitting 14 industries in the U.S., just under 50% of heat demand is at tempratures below 250 C, about a third is at temperatures from 350-600 C, and the remainder is at temperatures above 600 C.//**Rubber and Plastic Products Shift to Hydrogen: ** Separately set the percentages of non-electricity, non-hydrogen fuel used by this industry in the BAU case to be shifted to electricity and to hydrogen. (If your settings total more than 100%, the effects will be scaled down proportionately so that the total fuel shifted does not exceed 100%.) Over 90% of thermal fuels (excluding feedstocks) are used to generate process heat or to fuel boilers. Generally, lower-temperature heat is easier to electrify than higher-temperature heat, while hydrogen can meet heat needs of any temprature. In the top-emitting 14 industries in the U.S., just under 50% of heat demand is at tempratures below 250 C, about a third is at temperatures from 350-600 C, and the remainder is at temperatures above 600 C.//**Glass and Glass Products Shift to Electricity: ** Separately set the percentages of non-electricity, non-hydrogen fuel used by this industry in the BAU case to be shifted to electricity and to hydrogen. (If your settings total more than 100%, the effects will be scaled down proportionately so that the total fuel shifted does not exceed 100%.) Over 90% of thermal fuels (excluding feedstocks) are used to generate process heat or to fuel boilers. Generally, lower-temperature heat is easier to electrify than higher-temperature heat, while hydrogen can meet heat needs of any temprature. In the top-emitting 14 industries in the U.S., just under 50% of heat demand is at tempratures below 250 C, about a third is at temperatures from 350-600 C, and the remainder is at temperatures above 600 C.//**Glass and Glass Products Shift to Hydrogen: ** Separately set the percentages of non-electricity, non-hydrogen fuel used by this industry in the BAU case to be shifted to electricity and to hydrogen. (If your settings total more than 100%, the effects will be scaled down proportionately so that the total fuel shifted does not exceed 100%.) Over 90% of thermal fuels (excluding feedstocks) are used to generate process heat or to fuel boilers. Generally, lower-temperature heat is easier to electrify than higher-temperature heat, while hydrogen can meet heat needs of any temprature. In the top-emitting 14 industries in the U.S., just under 50% of heat demand is at tempratures below 250 C, about a third is at temperatures from 350-600 C, and the remainder is at temperatures above 600 C.//**Cement and Other Nonmetallic Minerals Shift to Electricity: ** Separately set the percentages of non-electricity, non-hydrogen fuel used by this industry in the BAU case to be shifted to electricity and to hydrogen. (If your settings total more than 100%, the effects will be scaled down proportionately so that the total fuel shifted does not exceed 100%.) Over 90% of thermal fuels (excluding feedstocks) are used to generate process heat or to fuel boilers. Generally, lower-temperature heat is easier to electrify than higher-temperature heat, while hydrogen can meet heat needs of any temprature. In the top-emitting 14 industries in the U.S., just under 50% of heat demand is at tempratures below 250 C, about a third is at temperatures from 350-600 C, and the remainder is at temperatures above 600 C.//**Cement and Other Nonmetallic Minerals Shift to Hydrogen: ** Separately set the percentages of non-electricity, non-hydrogen fuel used by this industry in the BAU case to be shifted to electricity and to hydrogen. (If your settings total more than 100%, the effects will be scaled down proportionately so that the total fuel shifted does not exceed 100%.) Over 90% of thermal fuels (excluding feedstocks) are used to generate process heat or to fuel boilers. Generally, lower-temperature heat is easier to electrify than higher-temperature heat, while hydrogen can meet heat needs of any temprature. In the top-emitting 14 industries in the U.S., just under 50% of heat demand is at tempratures below 250 C, about a third is at temperatures from 350-600 C, and the remainder is at temperatures above 600 C.//**Iron and Steel Shift to Electricity: ** Separately set the percentages of non-electricity, non-hydrogen fuel used by this industry in the BAU case to be shifted to electricity and to hydrogen. (If your settings total more than 100%, the effects will be scaled down proportionately so that the total fuel shifted does not exceed 100%.) Over 90% of thermal fuels (excluding feedstocks) are used to generate process heat or to fuel boilers. Generally, lower-temperature heat is easier to electrify than higher-temperature heat, while hydrogen can meet heat needs of any temprature. In the top-emitting 14 industries in the U.S., just under 50% of heat demand is at tempratures below 250 C, about a third is at temperatures from 350-600 C, and the remainder is at temperatures above 600 C.//**Iron and Steel Shift to Hydrogen: ** Separately set the percentages of non-electricity, non-hydrogen fuel used by this industry in the BAU case to be shifted to electricity and to hydrogen. (If your settings total more than 100%, the effects will be scaled down proportionately so that the total fuel shifted does not exceed 100%.) Over 90% of thermal fuels (excluding feedstocks) are used to generate process heat or to fuel boilers. Generally, lower-temperature heat is easier to electrify than higher-temperature heat, while hydrogen can meet heat needs of any temprature. In the top-emitting 14 industries in the U.S., just under 50% of heat demand is at tempratures below 250 C, about a third is at temperatures from 350-600 C, and the remainder is at temperatures above 600 C.//**Other Metals Shift to Electricity: ** Separately set the percentages of non-electricity, non-hydrogen fuel used by this industry in the BAU case to be shifted to electricity and to hydrogen. (If your settings total more than 100%, the effects will be scaled down proportionately so that the total fuel shifted does not exceed 100%.) Over 90% of thermal fuels (excluding feedstocks) are used to generate process heat or to fuel boilers. Generally, lower-temperature heat is easier to electrify than higher-temperature heat, while hydrogen can meet heat needs of any temprature. In the top-emitting 14 industries in the U.S., just under 50% of heat demand is at tempratures below 250 C, about a third is at temperatures from 350-600 C, and the remainder is at temperatures above 600 C.//**Other Metals Shift to Hydrogen: ** Separately set the percentages of non-electricity, non-hydrogen fuel used by this industry in the BAU case to be shifted to electricity and to hydrogen. (If your settings total more than 100%, the effects will be scaled down proportionately so that the total fuel shifted does not exceed 100%.) Over 90% of thermal fuels (excluding feedstocks) are used to generate process heat or to fuel boilers. Generally, lower-temperature heat is easier to electrify than higher-temperature heat, while hydrogen can meet heat needs of any temprature. In the top-emitting 14 industries in the U.S., just under 50% of heat demand is at tempratures below 250 C, about a third is at temperatures from 350-600 C, and the remainder is at temperatures above 600 C.//**Metal Products Except Machinery and Vehicles Shift to Electricity: ** Separately set the percentages of non-electricity, non-hydrogen fuel used by this industry in the BAU case to be shifted to electricity and to hydrogen. (If your settings total more than 100%, the effects will be scaled down proportionately so that the total fuel shifted does not exceed 100%.) Over 90% of thermal fuels (excluding feedstocks) are used to generate process heat or to fuel boilers. Generally, lower-temperature heat is easier to electrify than higher-temperature heat, while hydrogen can meet heat needs of any temprature. In the top-emitting 14 industries in the U.S., just under 50% of heat demand is at tempratures below 250 C, about a third is at temperatures from 350-600 C, and the remainder is at temperatures above 600 C.//**Metal Products Except Machinery and Vehicles Shift to Hydrogen: ** Separately set the percentages of non-electricity, non-hydrogen fuel used by this industry in the BAU case to be shifted to electricity and to hydrogen. (If your settings total more than 100%, the effects will be scaled down proportionately so that the total fuel shifted does not exceed 100%.) Over 90% of thermal fuels (excluding feedstocks) are used to generate process heat or to fuel boilers. Generally, lower-temperature heat is easier to electrify than higher-temperature heat, while hydrogen can meet heat needs of any temprature. In the top-emitting 14 industries in the U.S., just under 50% of heat demand is at tempratures below 250 C, about a third is at temperatures from 350-600 C, and the remainder is at temperatures above 600 C.//**Computers and Electronics Shift to Electricity: ** Separately set the percentages of non-electricity, non-hydrogen fuel used by this industry in the BAU case to be shifted to electricity and to hydrogen. (If your settings total more than 100%, the effects will be scaled down proportionately so that the total fuel shifted does not exceed 100%.) Over 90% of thermal fuels (excluding feedstocks) are used to generate process heat or to fuel boilers. Generally, lower-temperature heat is easier to electrify than higher-temperature heat, while hydrogen can meet heat needs of any temprature. In the top-emitting 14 industries in the U.S., just under 50% of heat demand is at tempratures below 250 C, about a third is at temperatures from 350-600 C, and the remainder is at temperatures above 600 C.//**Computers and Electronics Shift to Hydrogen: ** Separately set the percentages of non-electricity, non-hydrogen fuel used by this industry in the BAU case to be shifted to electricity and to hydrogen. (If your settings total more than 100%, the effects will be scaled down proportionately so that the total fuel shifted does not exceed 100%.) Over 90% of thermal fuels (excluding feedstocks) are used to generate process heat or to fuel boilers. Generally, lower-temperature heat is easier to electrify than higher-temperature heat, while hydrogen can meet heat needs of any temprature. In the top-emitting 14 industries in the U.S., just under 50% of heat demand is at tempratures below 250 C, about a third is at temperatures from 350-600 C, and the remainder is at temperatures above 600 C.//**Appliances and Electrical Equipment Shift to Electricity: ** Separately set the percentages of non-electricity, non-hydrogen fuel used by this industry in the BAU case to be shifted to electricity and to hydrogen. (If your settings total more than 100%, the effects will be scaled down proportionately so that the total fuel shifted does not exceed 100%.) Over 90% of thermal fuels (excluding feedstocks) are used to generate process heat or to fuel boilers. Generally, lower-temperature heat is easier to electrify than higher-temperature heat, while hydrogen can meet heat needs of any temprature. In the top-emitting 14 industries in the U.S., just under 50% of heat demand is at tempratures below 250 C, about a third is at temperatures from 350-600 C, and the remainder is at temperatures above 600 C.//**Appliances and Electrical Equipment Shift to Hydrogen: ** Separately set the percentages of non-electricity, non-hydrogen fuel used by this industry in the BAU case to be shifted to electricity and to hydrogen. (If your settings total more than 100%, the effects will be scaled down proportionately so that the total fuel shifted does not exceed 100%.) Over 90% of thermal fuels (excluding feedstocks) are used to generate process heat or to fuel boilers. Generally, lower-temperature heat is easier to electrify than higher-temperature heat, while hydrogen can meet heat needs of any temprature. In the top-emitting 14 industries in the U.S., just under 50% of heat demand is at tempratures below 250 C, about a third is at temperatures from 350-600 C, and the remainder is at temperatures above 600 C.//**Other Machinery Shift to Electricity: ** Separately set the percentages of non-electricity, non-hydrogen fuel used by this industry in the BAU case to be shifted to electricity and to hydrogen. (If your settings total more than 100%, the effects will be scaled down proportionately so that the total fuel shifted does not exceed 100%.) Over 90% of thermal fuels (excluding feedstocks) are used to generate process heat or to fuel boilers. Generally, lower-temperature heat is easier to electrify than higher-temperature heat, while hydrogen can meet heat needs of any temprature. In the top-emitting 14 industries in the U.S., just under 50% of heat demand is at tempratures below 250 C, about a third is at temperatures from 350-600 C, and the remainder is at temperatures above 600 C.//**Other Machinery Shift to Hydrogen: ** Separately set the percentages of non-electricity, non-hydrogen fuel used by this industry in the BAU case to be shifted to electricity and to hydrogen. (If your settings total more than 100%, the effects will be scaled down proportionately so that the total fuel shifted does not exceed 100%.) Over 90% of thermal fuels (excluding feedstocks) are used to generate process heat or to fuel boilers. Generally, lower-temperature heat is easier to electrify than higher-temperature heat, while hydrogen can meet heat needs of any temprature. In the top-emitting 14 industries in the U.S., just under 50% of heat demand is at tempratures below 250 C, about a third is at temperatures from 350-600 C, and the remainder is at temperatures above 600 C.//**Road Vehicles Shift to Electricity: ** Separately set the percentages of non-electricity, non-hydrogen fuel used by this industry in the BAU case to be shifted to electricity and to hydrogen. (If your settings total more than 100%, the effects will be scaled down proportionately so that the total fuel shifted does not exceed 100%.) Over 90% of thermal fuels (excluding feedstocks) are used to generate process heat or to fuel boilers. Generally, lower-temperature heat is easier to electrify than higher-temperature heat, while hydrogen can meet heat needs of any temprature. In the top-emitting 14 industries in the U.S., just under 50% of heat demand is at tempratures below 250 C, about a third is at temperatures from 350-600 C, and the remainder is at temperatures above 600 C.//**Road Vehicles Shift to Hydrogen: ** Separately set the percentages of non-electricity, non-hydrogen fuel used by this industry in the BAU case to be shifted to electricity and to hydrogen. (If your settings total more than 100%, the effects will be scaled down proportionately so that the total fuel shifted does not exceed 100%.) Over 90% of thermal fuels (excluding feedstocks) are used to generate process heat or to fuel boilers. Generally, lower-temperature heat is easier to electrify than high | industry-ag-main.html#fuel-switching | industry-elec-and-hydrogen.html | 0 | 0 | 0
Industry | Electrification + Hydrogen | Fraction of Industrial Fuel Use Shifted to Other Fuels | refined petroleum and coke 19 | hard coal if | Refined Petroleum and Coke | Shift to Coal | 1289 | No | Electrification + Hydrogen | indst fuel type shifting | 0% | 100% | 1% | % of fuel shifted | **Description:** This policy reduces greenhouse gas emissions from the selected industry by switching the fuels used by facilities to electricity and/or hydrogen. Only fuel consumed for energy, not fuel used as a chemical feedstock, is affected by this policy. Separately set the percentages of non-electricity, non-hydrogen fuel used by this industry in the BAU case to be shifted to electricity and to hydrogen. (If your settings total more than 100%, the effects will be scaled down proportionately so that the total fuel shifted does not exceed 100%.) Over 90% of thermal fuels (excluding feedstocks) are used to generate process heat or to fuel boilers. Generally, lower-temperature heat is easier to electrify than higher-temperature heat, while hydrogen can meet heat needs of any temprature. In the top-emitting 14 industries in the U.S., just under 50% of heat demand is at tempratures below 250 C, about a third is at temperatures from 350-600 C, and the remainder is at temperatures above 600 C. // **Guidance for setting values: **//**Agriculture and Forestry Shift to Electricity: ** Separately set the percentages of non-electricity, non-hydrogen fuel used by this industry in the BAU case to be shifted to electricity and to hydrogen. (If your settings total more than 100%, the effects will be scaled down proportionately so that the total fuel shifted does not exceed 100%.) Over 90% of thermal fuels (excluding feedstocks) are used to generate process heat or to fuel boilers. Generally, lower-temperature heat is easier to electrify than higher-temperature heat, while hydrogen can meet heat needs of any temprature. In the top-emitting 14 industries in the U.S., just under 50% of heat demand is at tempratures below 250 C, about a third is at temperatures from 350-600 C, and the remainder is at temperatures above 600 C.//**Agriculture and Forestry Shift to Hydrogen: ** Separately set the percentages of non-electricity, non-hydrogen fuel used by this industry in the BAU case to be shifted to electricity and to hydrogen. (If your settings total more than 100%, the effects will be scaled down proportionately so that the total fuel shifted does not exceed 100%.) Over 90% of thermal fuels (excluding feedstocks) are used to generate process heat or to fuel boilers. Generally, lower-temperature heat is easier to electrify than higher-temperature heat, while hydrogen can meet heat needs of any temprature. In the top-emitting 14 industries in the U.S., just under 50% of heat demand is at tempratures below 250 C, about a third is at temperatures from 350-600 C, and the remainder is at temperatures above 600 C.//**Coal Mining Shift to Electricity: ** Separately set the percentages of non-electricity, non-hydrogen fuel used by this industry in the BAU case to be shifted to electricity and to hydrogen. (If your settings total more than 100%, the effects will be scaled down proportionately so that the total fuel shifted does not exceed 100%.) Over 90% of thermal fuels (excluding feedstocks) are used to generate process heat or to fuel boilers. Generally, lower-temperature heat is easier to electrify than higher-temperature heat, while hydrogen can meet heat needs of any temprature. In the top-emitting 14 industries in the U.S., just under 50% of heat demand is at tempratures below 250 C, about a third is at temperatures from 350-600 C, and the remainder is at temperatures above 600 C.//**Coal Mining Shift to Hydrogen: ** Separately set the percentages of non-electricity, non-hydrogen fuel used by this industry in the BAU case to be shifted to electricity and to hydrogen. (If your settings total more than 100%, the effects will be scaled down proportionately so that the total fuel shifted does not exceed 100%.) Over 90% of thermal fuels (excluding feedstocks) are used to generate process heat or to fuel boilers. Generally, lower-temperature heat is easier to electrify than higher-temperature heat, while hydrogen can meet heat needs of any temprature. In the top-emitting 14 industries in the U.S., just under 50% of heat demand is at tempratures below 250 C, about a third is at temperatures from 350-600 C, and the remainder is at temperatures above 600 C.//**Oil and Gas Extraction Shift to Electricity: ** Separately set the percentages of non-electricity, non-hydrogen fuel used by this industry in the BAU case to be shifted to electricity and to hydrogen. (If your settings total more than 100%, the effects will be scaled down proportionately so that the total fuel shifted does not exceed 100%.) Over 90% of thermal fuels (excluding feedstocks) are used to generate process heat or to fuel boilers. Generally, lower-temperature heat is easier to electrify than higher-temperature heat, while hydrogen can meet heat needs of any temprature. In the top-emitting 14 industries in the U.S., just under 50% of heat demand is at tempratures below 250 C, about a third is at temperatures from 350-600 C, and the remainder is at temperatures above 600 C.//**Oil and Gas Extraction Shift to Hydrogen: ** Separately set the percentages of non-electricity, non-hydrogen fuel used by this industry in the BAU case to be shifted to electricity and to hydrogen. (If your settings total more than 100%, the effects will be scaled down proportionately so that the total fuel shifted does not exceed 100%.) Over 90% of thermal fuels (excluding feedstocks) are used to generate process heat or to fuel boilers. Generally, lower-temperature heat is easier to electrify than higher-temperature heat, while hydrogen can meet heat needs of any temprature. In the top-emitting 14 industries in the U.S., just under 50% of heat demand is at tempratures below 250 C, about a third is at temperatures from 350-600 C, and the remainder is at temperatures above 600 C.//**Other Mining and Quarrying Shift to Electricity: ** Separately set the percentages of non-electricity, non-hydrogen fuel used by this industry in the BAU case to be shifted to electricity and to hydrogen. (If your settings total more than 100%, the effects will be scaled down proportionately so that the total fuel shifted does not exceed 100%.) Over 90% of thermal fuels (excluding feedstocks) are used to generate process heat or to fuel boilers. Generally, lower-temperature heat is easier to electrify than higher-temperature heat, while hydrogen can meet heat needs of any temprature. In the top-emitting 14 industries in the U.S., just under 50% of heat demand is at tempratures below 250 C, about a third is at temperatures from 350-600 C, and the remainder is at temperatures above 600 C.//**Other Mining and Quarrying Shift to Hydrogen: ** Separately set the percentages of non-electricity, non-hydrogen fuel used by this industry in the BAU case to be shifted to electricity and to hydrogen. (If your settings total more than 100%, the effects will be scaled down proportionately so that the total fuel shifted does not exceed 100%.) Over 90% of thermal fuels (excluding feedstocks) are used to generate process heat or to fuel boilers. Generally, lower-temperature heat is easier to electrify than higher-temperature heat, while hydrogen can meet heat needs of any temprature. In the top-emitting 14 industries in the U.S., just under 50% of heat demand is at tempratures below 250 C, about a third is at temperatures from 350-600 C, and the remainder is at temperatures above 600 C.//**Food Beverage and Tobacco Shift to Electricity: ** Separately set the percentages of non-electricity, non-hydrogen fuel used by this industry in the BAU case to be shifted to electricity and to hydrogen. (If your settings total more than 100%, the effects will be scaled down proportionately so that the total fuel shifted does not exceed 100%.) Over 90% of thermal fuels (excluding feedstocks) are used to generate process heat or to fuel boilers. Generally, lower-temperature heat is easier to electrify than higher-temperature heat, while hydrogen can meet heat needs of any temprature. In the top-emitting 14 industries in the U.S., just under 50% of heat demand is at tempratures below 250 C, about a third is at temperatures from 350-600 C, and the remainder is at temperatures above 600 C.//**Food Beverage and Tobacco Shift to Hydrogen: ** Separately set the percentages of non-electricity, non-hydrogen fuel used by this industry in the BAU case to be shifted to electricity and to hydrogen. (If your settings total more than 100%, the effects will be scaled down proportionately so that the total fuel shifted does not exceed 100%.) Over 90% of thermal fuels (excluding feedstocks) are used to generate process heat or to fuel boilers. Generally, lower-temperature heat is easier to electrify than higher-temperature heat, while hydrogen can meet heat needs of any temprature. In the top-emitting 14 industries in the U.S., just under 50% of heat demand is at tempratures below 250 C, about a third is at temperatures from 350-600 C, and the remainder is at temperatures above 600 C.//**Textiles Apparel and Leather Shift to Electricity: ** Separately set the percentages of non-electricity, non-hydrogen fuel used by this industry in the BAU case to be shifted to electricity and to hydrogen. (If your settings total more than 100%, the effects will be scaled down proportionately so that the total fuel shifted does not exceed 100%.) Over 90% of thermal fuels (excluding feedstocks) are used to generate process heat or to fuel boilers. Generally, lower-temperature heat is easier to electrify than higher-temperature heat, while hydrogen can meet heat needs of any temprature. In the top-emitting 14 industries in the U.S., just under 50% of heat demand is at tempratures below 250 C, about a third is at temperatures from 350-600 C, and the remainder is at temperatures above 600 C.//**Textiles Apparel and Leather Shift to Hydrogen: ** Separately set the percentages of non-electricity, non-hydrogen fuel used by this industry in the BAU case to be shifted to electricity and to hydrogen. (If your settings total more than 100%, the effects will be scaled down proportionately so that the total fuel shifted does not exceed 100%.) Over 90% of thermal fuels (excluding feedstocks) are used to generate process heat or to fuel boilers. Generally, lower-temperature heat is easier to electrify than higher-temperature heat, while hydrogen can meet heat needs of any temprature. In the top-emitting 14 industries in the U.S., just under 50% of heat demand is at tempratures below 250 C, about a third is at temperatures from 350-600 C, and the remainder is at temperatures above 600 C.//**Wood Products Shift to Electricity: ** Separately set the percentages of non-electricity, non-hydrogen fuel used by this industry in the BAU case to be shifted to electricity and to hydrogen. (If your settings total more than 100%, the effects will be scaled down proportionately so that the total fuel shifted does not exceed 100%.) Over 90% of thermal fuels (excluding feedstocks) are used to generate process heat or to fuel boilers. Generally, lower-temperature heat is easier to electrify than higher-temperature heat, while hydrogen can meet heat needs of any temprature. In the top-emitting 14 industries in the U.S., just under 50% of heat demand is at tempratures below 250 C, about a third is at temperatures from 350-600 C, and the remainder is at temperatures above 600 C.//**Wood Products Shift to Hydrogen: ** Separately set the percentages of non-electricity, non-hydrogen fuel used by this industry in the BAU case to be shifted to electricity and to hydrogen. (If your settings total more than 100%, the effects will be scaled down proportionately so that the total fuel shifted does not exceed 100%.) Over 90% of thermal fuels (excluding feedstocks) are used to generate process heat or to fuel boilers. Generally, lower-temperature heat is easier to electrify than higher-temperature heat, while hydrogen can meet heat needs of any temprature. In the top-emitting 14 industries in the U.S., just under 50% of heat demand is at tempratures below 250 C, about a third is at temperatures from 350-600 C, and the remainder is at temperatures above 600 C.//**Pulp Paper and Printing Shift to Electricity: ** Separately set the percentages of non-electricity, non-hydrogen fuel used by this industry in the BAU case to be shifted to electricity and to hydrogen. (If your settings total more than 100%, the effects will be scaled down proportionately so that the total fuel shifted does not exceed 100%.) Over 90% of thermal fuels (excluding feedstocks) are used to generate process heat or to fuel boilers. Generally, lower-temperature heat is easier to electrify than higher-temperature heat, while hydrogen can meet heat needs of any temprature. In the top-emitting 14 industries in the U.S., just under 50% of heat demand is at tempratures below 250 C, about a third is at temperatures from 350-600 C, and the remainder is at temperatures above 600 C.//**Pulp Paper and Printing Shift to Hydrogen: ** Separately set the percentages of non-electricity, non-hydrogen fuel used by this industry in the BAU case to be shifted to electricity and to hydrogen. (If your settings total more than 100%, the effects will be scaled down proportionately so that the total fuel shifted does not exceed 100%.) Over 90% of thermal fuels (excluding feedstocks) are used to generate process heat or to fuel boilers. Generally, lower-temperature heat is easier to electrify than higher-temperature heat, while hydrogen can meet heat needs of any temprature. In the top-emitting 14 industries in the U.S., just under 50% of heat demand is at tempratures below 250 C, about a third is at temperatures from 350-600 C, and the remainder is at temperatures above 600 C.//**Refined Petroleum and Coke Shift to Electricity: ** Separately set the percentages of non-electricity, non-hydrogen fuel used by this industry in the BAU case to be shifted to electricity and to hydrogen. (If your settings total more than 100%, the effects will be scaled down proportionately so that the total fuel shifted does not exceed 100%.) Over 90% of thermal fuels (excluding feedstocks) are used to generate process heat or to fuel boilers. Generally, lower-temperature heat is easier to electrify than higher-temperature heat, while hydrogen can meet heat needs of any temprature. In the top-emitting 14 industries in the U.S., just under 50% of heat demand is at tempratures below 250 C, about a third is at temperatures from 350-600 C, and the remainder is at temperatures above 600 C.//**Refined Petroleum and Coke Shift to Hydrogen: ** Separately set the percentages of non-electricity, non-hydrogen fuel used by this industry in the BAU case to be shifted to electricity and to hydrogen. (If your settings total more than 100%, the effects will be scaled down proportionately so that the total fuel shifted does not exceed 100%.) Over 90% of thermal fuels (excluding feedstocks) are used to generate process heat or to fuel boilers. Generally, lower-temperature heat is easier to electrify than higher-temperature heat, while hydrogen can meet heat needs of any temprature. In the top-emitting 14 industries in the U.S., just under 50% of heat demand is at tempratures below 250 C, about a third is at temperatures from 350-600 C, and the remainder is at temperatures above 600 C.//**Chemicals Shift to Electricity: ** Separately set the percentages of non-electricity, non-hydrogen fuel used by this industry in the BAU case to be shifted to electricity and to hydrogen. (If your settings total more than 100%, the effects will be scaled down proportionately so that the total fuel shifted does not exceed 100%.) Over 90% of thermal fuels (excluding feedstocks) are used to generate process heat or to fuel boilers. Generally, lower-temperature heat is easier to electrify than higher-temperature heat, while hydrogen can meet heat needs of any temprature. In the top-emitting 14 industries in the U.S., just under 50% of heat demand is at tempratures below 250 C, about a third is at temperatures from 350-600 C, and the remainder is at temperatures above 600 C.//**Chemicals Shift to Hydrogen: ** Separately set the percentages of non-electricity, non-hydrogen fuel used by this industry in the BAU case to be shifted to electricity and to hydrogen. (If your settings total more than 100%, the effects will be scaled down proportionately so that the total fuel shifted does not exceed 100%.) Over 90% of thermal fuels (excluding feedstocks) are used to generate process heat or to fuel boilers. Generally, lower-temperature heat is easier to electrify than higher-temperature heat, while hydrogen can meet heat needs of any temprature. In the top-emitting 14 industries in the U.S., just under 50% of heat demand is at tempratures below 250 C, about a third is at temperatures from 350-600 C, and the remainder is at temperatures above 600 C.//**Rubber and Plastic Products Shift to Electricity: ** Separately set the percentages of non-electricity, non-hydrogen fuel used by this industry in the BAU case to be shifted to electricity and to hydrogen. (If your settings total more than 100%, the effects will be scaled down proportionately so that the total fuel shifted does not exceed 100%.) Over 90% of thermal fuels (excluding feedstocks) are used to generate process heat or to fuel boilers. Generally, lower-temperature heat is easier to electrify than higher-temperature heat, while hydrogen can meet heat needs of any temprature. In the top-emitting 14 industries in the U.S., just under 50% of heat demand is at tempratures below 250 C, about a third is at temperatures from 350-600 C, and the remainder is at temperatures above 600 C.//**Rubber and Plastic Products Shift to Hydrogen: ** Separately set the percentages of non-electricity, non-hydrogen fuel used by this industry in the BAU case to be shifted to electricity and to hydrogen. (If your settings total more than 100%, the effects will be scaled down proportionately so that the total fuel shifted does not exceed 100%.) Over 90% of thermal fuels (excluding feedstocks) are used to generate process heat or to fuel boilers. Generally, lower-temperature heat is easier to electrify than higher-temperature heat, while hydrogen can meet heat needs of any temprature. In the top-emitting 14 industries in the U.S., just under 50% of heat demand is at tempratures below 250 C, about a third is at temperatures from 350-600 C, and the remainder is at temperatures above 600 C.//**Glass and Glass Products Shift to Electricity: ** Separately set the percentages of non-electricity, non-hydrogen fuel used by this industry in the BAU case to be shifted to electricity and to hydrogen. (If your settings total more than 100%, the effects will be scaled down proportionately so that the total fuel shifted does not exceed 100%.) Over 90% of thermal fuels (excluding feedstocks) are used to generate process heat or to fuel boilers. Generally, lower-temperature heat is easier to electrify than higher-temperature heat, while hydrogen can meet heat needs of any temprature. In the top-emitting 14 industries in the U.S., just under 50% of heat demand is at tempratures below 250 C, about a third is at temperatures from 350-600 C, and the remainder is at temperatures above 600 C.//**Glass and Glass Products Shift to Hydrogen: ** Separately set the percentages of non-electricity, non-hydrogen fuel used by this industry in the BAU case to be shifted to electricity and to hydrogen. (If your settings total more than 100%, the effects will be scaled down proportionately so that the total fuel shifted does not exceed 100%.) Over 90% of thermal fuels (excluding feedstocks) are used to generate process heat or to fuel boilers. Generally, lower-temperature heat is easier to electrify than higher-temperature heat, while hydrogen can meet heat needs of any temprature. In the top-emitting 14 industries in the U.S., just under 50% of heat demand is at tempratures below 250 C, about a third is at temperatures from 350-600 C, and the remainder is at temperatures above 600 C.//**Cement and Other Nonmetallic Minerals Shift to Electricity: ** Separately set the percentages of non-electricity, non-hydrogen fuel used by this industry in the BAU case to be shifted to electricity and to hydrogen. (If your settings total more than 100%, the effects will be scaled down proportionately so that the total fuel shifted does not exceed 100%.) Over 90% of thermal fuels (excluding feedstocks) are used to generate process heat or to fuel boilers. Generally, lower-temperature heat is easier to electrify than higher-temperature heat, while hydrogen can meet heat needs of any temprature. In the top-emitting 14 industries in the U.S., just under 50% of heat demand is at tempratures below 250 C, about a third is at temperatures from 350-600 C, and the remainder is at temperatures above 600 C.//**Cement and Other Nonmetallic Minerals Shift to Hydrogen: ** Separately set the percentages of non-electricity, non-hydrogen fuel used by this industry in the BAU case to be shifted to electricity and to hydrogen. (If your settings total more than 100%, the effects will be scaled down proportionately so that the total fuel shifted does not exceed 100%.) Over 90% of thermal fuels (excluding feedstocks) are used to generate process heat or to fuel boilers. Generally, lower-temperature heat is easier to electrify than higher-temperature heat, while hydrogen can meet heat needs of any temprature. In the top-emitting 14 industries in the U.S., just under 50% of heat demand is at tempratures below 250 C, about a third is at temperatures from 350-600 C, and the remainder is at temperatures above 600 C.//**Iron and Steel Shift to Electricity: ** Separately set the percentages of non-electricity, non-hydrogen fuel used by this industry in the BAU case to be shifted to electricity and to hydrogen. (If your settings total more than 100%, the effects will be scaled down proportionately so that the total fuel shifted does not exceed 100%.) Over 90% of thermal fuels (excluding feedstocks) are used to generate process heat or to fuel boilers. Generally, lower-temperature heat is easier to electrify than higher-temperature heat, while hydrogen can meet heat needs of any temprature. In the top-emitting 14 industries in the U.S., just under 50% of heat demand is at tempratures below 250 C, about a third is at temperatures from 350-600 C, and the remainder is at temperatures above 600 C.//**Iron and Steel Shift to Hydrogen: ** Separately set the percentages of non-electricity, non-hydrogen fuel used by this industry in the BAU case to be shifted to electricity and to hydrogen. (If your settings total more than 100%, the effects will be scaled down proportionately so that the total fuel shifted does not exceed 100%.) Over 90% of thermal fuels (excluding feedstocks) are used to generate process heat or to fuel boilers. Generally, lower-temperature heat is easier to electrify than higher-temperature heat, while hydrogen can meet heat needs of any temprature. In the top-emitting 14 industries in the U.S., just under 50% of heat demand is at tempratures below 250 C, about a third is at temperatures from 350-600 C, and the remainder is at temperatures above 600 C.//**Other Metals Shift to Electricity: ** Separately set the percentages of non-electricity, non-hydrogen fuel used by this industry in the BAU case to be shifted to electricity and to hydrogen. (If your settings total more than 100%, the effects will be scaled down proportionately so that the total fuel shifted does not exceed 100%.) Over 90% of thermal fuels (excluding feedstocks) are used to generate process heat or to fuel boilers. Generally, lower-temperature heat is easier to electrify than higher-temperature heat, while hydrogen can meet heat needs of any temprature. In the top-emitting 14 industries in the U.S., just under 50% of heat demand is at tempratures below 250 C, about a third is at temperatures from 350-600 C, and the remainder is at temperatures above 600 C.//**Other Metals Shift to Hydrogen: ** Separately set the percentages of non-electricity, non-hydrogen fuel used by this industry in the BAU case to be shifted to electricity and to hydrogen. (If your settings total more than 100%, the effects will be scaled down proportionately so that the total fuel shifted does not exceed 100%.) Over 90% of thermal fuels (excluding feedstocks) are used to generate process heat or to fuel boilers. Generally, lower-temperature heat is easier to electrify than higher-temperature heat, while hydrogen can meet heat needs of any temprature. In the top-emitting 14 industries in the U.S., just under 50% of heat demand is at tempratures below 250 C, about a third is at temperatures from 350-600 C, and the remainder is at temperatures above 600 C.//**Metal Products Except Machinery and Vehicles Shift to Electricity: ** Separately set the percentages of non-electricity, non-hydrogen fuel used by this industry in the BAU case to be shifted to electricity and to hydrogen. (If your settings total more than 100%, the effects will be scaled down proportionately so that the total fuel shifted does not exceed 100%.) Over 90% of thermal fuels (excluding feedstocks) are used to generate process heat or to fuel boilers. Generally, lower-temperature heat is easier to electrify than higher-temperature heat, while hydrogen can meet heat needs of any temprature. In the top-emitting 14 industries in the U.S., just under 50% of heat demand is at tempratures below 250 C, about a third is at temperatures from 350-600 C, and the remainder is at temperatures above 600 C.//**Metal Products Except Machinery and Vehicles Shift to Hydrogen: ** Separately set the percentages of non-electricity, non-hydrogen fuel used by this industry in the BAU case to be shifted to electricity and to hydrogen. (If your settings total more than 100%, the effects will be scaled down proportionately so that the total fuel shifted does not exceed 100%.) Over 90% of thermal fuels (excluding feedstocks) are used to generate process heat or to fuel boilers. Generally, lower-temperature heat is easier to electrify than higher-temperature heat, while hydrogen can meet heat needs of any temprature. In the top-emitting 14 industries in the U.S., just under 50% of heat demand is at tempratures below 250 C, about a third is at temperatures from 350-600 C, and the remainder is at temperatures above 600 C.//**Computers and Electronics Shift to Electricity: ** Separately set the percentages of non-electricity, non-hydrogen fuel used by this industry in the BAU case to be shifted to electricity and to hydrogen. (If your settings total more than 100%, the effects will be scaled down proportionately so that the total fuel shifted does not exceed 100%.) Over 90% of thermal fuels (excluding feedstocks) are used to generate process heat or to fuel boilers. Generally, lower-temperature heat is easier to electrify than higher-temperature heat, while hydrogen can meet heat needs of any temprature. In the top-emitting 14 industries in the U.S., just under 50% of heat demand is at tempratures below 250 C, about a third is at temperatures from 350-600 C, and the remainder is at temperatures above 600 C.//**Computers and Electronics Shift to Hydrogen: ** Separately set the percentages of non-electricity, non-hydrogen fuel used by this industry in the BAU case to be shifted to electricity and to hydrogen. (If your settings total more than 100%, the effects will be scaled down proportionately so that the total fuel shifted does not exceed 100%.) Over 90% of thermal fuels (excluding feedstocks) are used to generate process heat or to fuel boilers. Generally, lower-temperature heat is easier to electrify than higher-temperature heat, while hydrogen can meet heat needs of any temprature. In the top-emitting 14 industries in the U.S., just under 50% of heat demand is at tempratures below 250 C, about a third is at temperatures from 350-600 C, and the remainder is at temperatures above 600 C.//**Appliances and Electrical Equipment Shift to Electricity: ** Separately set the percentages of non-electricity, non-hydrogen fuel used by this industry in the BAU case to be shifted to electricity and to hydrogen. (If your settings total more than 100%, the effects will be scaled down proportionately so that the total fuel shifted does not exceed 100%.) Over 90% of thermal fuels (excluding feedstocks) are used to generate process heat or to fuel boilers. Generally, lower-temperature heat is easier to electrify than higher-temperature heat, while hydrogen can meet heat needs of any temprature. In the top-emitting 14 industries in the U.S., just under 50% of heat demand is at tempratures below 250 C, about a third is at temperatures from 350-600 C, and the remainder is at temperatures above 600 C.//**Appliances and Electrical Equipment Shift to Hydrogen: ** Separately set the percentages of non-electricity, non-hydrogen fuel used by this industry in the BAU case to be shifted to electricity and to hydrogen. (If your settings total more than 100%, the effects will be scaled down proportionately so that the total fuel shifted does not exceed 100%.) Over 90% of thermal fuels (excluding feedstocks) are used to generate process heat or to fuel boilers. Generally, lower-temperature heat is easier to electrify than higher-temperature heat, while hydrogen can meet heat needs of any temprature. In the top-emitting 14 industries in the U.S., just under 50% of heat demand is at tempratures below 250 C, about a third is at temperatures from 350-600 C, and the remainder is at temperatures above 600 C.//**Other Machinery Shift to Electricity: ** Separately set the percentages of non-electricity, non-hydrogen fuel used by this industry in the BAU case to be shifted to electricity and to hydrogen. (If your settings total more than 100%, the effects will be scaled down proportionately so that the total fuel shifted does not exceed 100%.) Over 90% of thermal fuels (excluding feedstocks) are used to generate process heat or to fuel boilers. Generally, lower-temperature heat is easier to electrify than higher-temperature heat, while hydrogen can meet heat needs of any temprature. In the top-emitting 14 industries in the U.S., just under 50% of heat demand is at tempratures below 250 C, about a third is at temperatures from 350-600 C, and the remainder is at temperatures above 600 C.//**Other Machinery Shift to Hydrogen: ** Separately set the percentages of non-electricity, non-hydrogen fuel used by this industry in the BAU case to be shifted to electricity and to hydrogen. (If your settings total more than 100%, the effects will be scaled down proportionately so that the total fuel shifted does not exceed 100%.) Over 90% of thermal fuels (excluding feedstocks) are used to generate process heat or to fuel boilers. Generally, lower-temperature heat is easier to electrify than higher-temperature heat, while hydrogen can meet heat needs of any temprature. In the top-emitting 14 industries in the U.S., just under 50% of heat demand is at tempratures below 250 C, about a third is at temperatures from 350-600 C, and the remainder is at temperatures above 600 C.//**Road Vehicles Shift to Electricity: ** Separately set the percentages of non-electricity, non-hydrogen fuel used by this industry in the BAU case to be shifted to electricity and to hydrogen. (If your settings total more than 100%, the effects will be scaled down proportionately so that the total fuel shifted does not exceed 100%.) Over 90% of thermal fuels (excluding feedstocks) are used to generate process heat or to fuel boilers. Generally, lower-temperature heat is easier to electrify than higher-temperature heat, while hydrogen can meet heat needs of any temprature. In the top-emitting 14 industries in the U.S., just under 50% of heat demand is at tempratures below 250 C, about a third is at temperatures from 350-600 C, and the remainder is at temperatures above 600 C.//**Road Vehicles Shift to Hydrogen: ** Separately set the percentages of non-electricity, non-hydrogen fuel used by this industry in the BAU case to be shifted to electricity and to hydrogen. (If your settings total more than 100%, the effects will be scaled down proportionately so that the total fuel shifted does not exceed 100%.) Over 90% of thermal fuels (excluding feedstocks) are used to generate process heat or to fuel boilers. Generally, lower-temperature heat is easier to electrify than high | industry-ag-main.html#fuel-switching | industry-elec-and-hydrogen.html | 0 | 0 | 0
Industry | Electrification + Hydrogen | Fraction of Industrial Fuel Use Shifted to Other Fuels | refined petroleum and coke 19 | natural gas if | Refined Petroleum and Coke | Shift to Natural Gas | 1290 | No | Electrification + Hydrogen | indst fuel type shifting | 0% | 100% | 1% | % of fuel shifted | **Description:** This policy reduces greenhouse gas emissions from the selected industry by switching the fuels used by facilities to electricity and/or hydrogen. Only fuel consumed for energy, not fuel used as a chemical feedstock, is affected by this policy. Separately set the percentages of non-electricity, non-hydrogen fuel used by this industry in the BAU case to be shifted to electricity and to hydrogen. (If your settings total more than 100%, the effects will be scaled down proportionately so that the total fuel shifted does not exceed 100%.) Over 90% of thermal fuels (excluding feedstocks) are used to generate process heat or to fuel boilers. Generally, lower-temperature heat is easier to electrify than higher-temperature heat, while hydrogen can meet heat needs of any temprature. In the top-emitting 14 industries in the U.S., just under 50% of heat demand is at tempratures below 250 C, about a third is at temperatures from 350-600 C, and the remainder is at temperatures above 600 C. // **Guidance for setting values: **//**Agriculture and Forestry Shift to Electricity: ** Separately set the percentages of non-electricity, non-hydrogen fuel used by this industry in the BAU case to be shifted to electricity and to hydrogen. (If your settings total more than 100%, the effects will be scaled down proportionately so that the total fuel shifted does not exceed 100%.) Over 90% of thermal fuels (excluding feedstocks) are used to generate process heat or to fuel boilers. Generally, lower-temperature heat is easier to electrify than higher-temperature heat, while hydrogen can meet heat needs of any temprature. In the top-emitting 14 industries in the U.S., just under 50% of heat demand is at tempratures below 250 C, about a third is at temperatures from 350-600 C, and the remainder is at temperatures above 600 C.//**Agriculture and Forestry Shift to Hydrogen: ** Separately set the percentages of non-electricity, non-hydrogen fuel used by this industry in the BAU case to be shifted to electricity and to hydrogen. (If your settings total more than 100%, the effects will be scaled down proportionately so that the total fuel shifted does not exceed 100%.) Over 90% of thermal fuels (excluding feedstocks) are used to generate process heat or to fuel boilers. Generally, lower-temperature heat is easier to electrify than higher-temperature heat, while hydrogen can meet heat needs of any temprature. In the top-emitting 14 industries in the U.S., just under 50% of heat demand is at tempratures below 250 C, about a third is at temperatures from 350-600 C, and the remainder is at temperatures above 600 C.//**Coal Mining Shift to Electricity: ** Separately set the percentages of non-electricity, non-hydrogen fuel used by this industry in the BAU case to be shifted to electricity and to hydrogen. (If your settings total more than 100%, the effects will be scaled down proportionately so that the total fuel shifted does not exceed 100%.) Over 90% of thermal fuels (excluding feedstocks) are used to generate process heat or to fuel boilers. Generally, lower-temperature heat is easier to electrify than higher-temperature heat, while hydrogen can meet heat needs of any temprature. In the top-emitting 14 industries in the U.S., just under 50% of heat demand is at tempratures below 250 C, about a third is at temperatures from 350-600 C, and the remainder is at temperatures above 600 C.//**Coal Mining Shift to Hydrogen: ** Separately set the percentages of non-electricity, non-hydrogen fuel used by this industry in the BAU case to be shifted to electricity and to hydrogen. (If your settings total more than 100%, the effects will be scaled down proportionately so that the total fuel shifted does not exceed 100%.) Over 90% of thermal fuels (excluding feedstocks) are used to generate process heat or to fuel boilers. Generally, lower-temperature heat is easier to electrify than higher-temperature heat, while hydrogen can meet heat needs of any temprature. In the top-emitting 14 industries in the U.S., just under 50% of heat demand is at tempratures below 250 C, about a third is at temperatures from 350-600 C, and the remainder is at temperatures above 600 C.//**Oil and Gas Extraction Shift to Electricity: ** Separately set the percentages of non-electricity, non-hydrogen fuel used by this industry in the BAU case to be shifted to electricity and to hydrogen. (If your settings total more than 100%, the effects will be scaled down proportionately so that the total fuel shifted does not exceed 100%.) Over 90% of thermal fuels (excluding feedstocks) are used to generate process heat or to fuel boilers. Generally, lower-temperature heat is easier to electrify than higher-temperature heat, while hydrogen can meet heat needs of any temprature. In the top-emitting 14 industries in the U.S., just under 50% of heat demand is at tempratures below 250 C, about a third is at temperatures from 350-600 C, and the remainder is at temperatures above 600 C.//**Oil and Gas Extraction Shift to Hydrogen: ** Separately set the percentages of non-electricity, non-hydrogen fuel used by this industry in the BAU case to be shifted to electricity and to hydrogen. (If your settings total more than 100%, the effects will be scaled down proportionately so that the total fuel shifted does not exceed 100%.) Over 90% of thermal fuels (excluding feedstocks) are used to generate process heat or to fuel boilers. Generally, lower-temperature heat is easier to electrify than higher-temperature heat, while hydrogen can meet heat needs of any temprature. In the top-emitting 14 industries in the U.S., just under 50% of heat demand is at tempratures below 250 C, about a third is at temperatures from 350-600 C, and the remainder is at temperatures above 600 C.//**Other Mining and Quarrying Shift to Electricity: ** Separately set the percentages of non-electricity, non-hydrogen fuel used by this industry in the BAU case to be shifted to electricity and to hydrogen. (If your settings total more than 100%, the effects will be scaled down proportionately so that the total fuel shifted does not exceed 100%.) Over 90% of thermal fuels (excluding feedstocks) are used to generate process heat or to fuel boilers. Generally, lower-temperature heat is easier to electrify than higher-temperature heat, while hydrogen can meet heat needs of any temprature. In the top-emitting 14 industries in the U.S., just under 50% of heat demand is at tempratures below 250 C, about a third is at temperatures from 350-600 C, and the remainder is at temperatures above 600 C.//**Other Mining and Quarrying Shift to Hydrogen: ** Separately set the percentages of non-electricity, non-hydrogen fuel used by this industry in the BAU case to be shifted to electricity and to hydrogen. (If your settings total more than 100%, the effects will be scaled down proportionately so that the total fuel shifted does not exceed 100%.) Over 90% of thermal fuels (excluding feedstocks) are used to generate process heat or to fuel boilers. Generally, lower-temperature heat is easier to electrify than higher-temperature heat, while hydrogen can meet heat needs of any temprature. In the top-emitting 14 industries in the U.S., just under 50% of heat demand is at tempratures below 250 C, about a third is at temperatures from 350-600 C, and the remainder is at temperatures above 600 C.//**Food Beverage and Tobacco Shift to Electricity: ** Separately set the percentages of non-electricity, non-hydrogen fuel used by this industry in the BAU case to be shifted to electricity and to hydrogen. (If your settings total more than 100%, the effects will be scaled down proportionately so that the total fuel shifted does not exceed 100%.) Over 90% of thermal fuels (excluding feedstocks) are used to generate process heat or to fuel boilers. Generally, lower-temperature heat is easier to electrify than higher-temperature heat, while hydrogen can meet heat needs of any temprature. In the top-emitting 14 industries in the U.S., just under 50% of heat demand is at tempratures below 250 C, about a third is at temperatures from 350-600 C, and the remainder is at temperatures above 600 C.//**Food Beverage and Tobacco Shift to Hydrogen: ** Separately set the percentages of non-electricity, non-hydrogen fuel used by this industry in the BAU case to be shifted to electricity and to hydrogen. (If your settings total more than 100%, the effects will be scaled down proportionately so that the total fuel shifted does not exceed 100%.) Over 90% of thermal fuels (excluding feedstocks) are used to generate process heat or to fuel boilers. Generally, lower-temperature heat is easier to electrify than higher-temperature heat, while hydrogen can meet heat needs of any temprature. In the top-emitting 14 industries in the U.S., just under 50% of heat demand is at tempratures below 250 C, about a third is at temperatures from 350-600 C, and the remainder is at temperatures above 600 C.//**Textiles Apparel and Leather Shift to Electricity: ** Separately set the percentages of non-electricity, non-hydrogen fuel used by this industry in the BAU case to be shifted to electricity and to hydrogen. (If your settings total more than 100%, the effects will be scaled down proportionately so that the total fuel shifted does not exceed 100%.) Over 90% of thermal fuels (excluding feedstocks) are used to generate process heat or to fuel boilers. Generally, lower-temperature heat is easier to electrify than higher-temperature heat, while hydrogen can meet heat needs of any temprature. In the top-emitting 14 industries in the U.S., just under 50% of heat demand is at tempratures below 250 C, about a third is at temperatures from 350-600 C, and the remainder is at temperatures above 600 C.//**Textiles Apparel and Leather Shift to Hydrogen: ** Separately set the percentages of non-electricity, non-hydrogen fuel used by this industry in the BAU case to be shifted to electricity and to hydrogen. (If your settings total more than 100%, the effects will be scaled down proportionately so that the total fuel shifted does not exceed 100%.) Over 90% of thermal fuels (excluding feedstocks) are used to generate process heat or to fuel boilers. Generally, lower-temperature heat is easier to electrify than higher-temperature heat, while hydrogen can meet heat needs of any temprature. In the top-emitting 14 industries in the U.S., just under 50% of heat demand is at tempratures below 250 C, about a third is at temperatures from 350-600 C, and the remainder is at temperatures above 600 C.//**Wood Products Shift to Electricity: ** Separately set the percentages of non-electricity, non-hydrogen fuel used by this industry in the BAU case to be shifted to electricity and to hydrogen. (If your settings total more than 100%, the effects will be scaled down proportionately so that the total fuel shifted does not exceed 100%.) Over 90% of thermal fuels (excluding feedstocks) are used to generate process heat or to fuel boilers. Generally, lower-temperature heat is easier to electrify than higher-temperature heat, while hydrogen can meet heat needs of any temprature. In the top-emitting 14 industries in the U.S., just under 50% of heat demand is at tempratures below 250 C, about a third is at temperatures from 350-600 C, and the remainder is at temperatures above 600 C.//**Wood Products Shift to Hydrogen: ** Separately set the percentages of non-electricity, non-hydrogen fuel used by this industry in the BAU case to be shifted to electricity and to hydrogen. (If your settings total more than 100%, the effects will be scaled down proportionately so that the total fuel shifted does not exceed 100%.) Over 90% of thermal fuels (excluding feedstocks) are used to generate process heat or to fuel boilers. Generally, lower-temperature heat is easier to electrify than higher-temperature heat, while hydrogen can meet heat needs of any temprature. In the top-emitting 14 industries in the U.S., just under 50% of heat demand is at tempratures below 250 C, about a third is at temperatures from 350-600 C, and the remainder is at temperatures above 600 C.//**Pulp Paper and Printing Shift to Electricity: ** Separately set the percentages of non-electricity, non-hydrogen fuel used by this industry in the BAU case to be shifted to electricity and to hydrogen. (If your settings total more than 100%, the effects will be scaled down proportionately so that the total fuel shifted does not exceed 100%.) Over 90% of thermal fuels (excluding feedstocks) are used to generate process heat or to fuel boilers. Generally, lower-temperature heat is easier to electrify than higher-temperature heat, while hydrogen can meet heat needs of any temprature. In the top-emitting 14 industries in the U.S., just under 50% of heat demand is at tempratures below 250 C, about a third is at temperatures from 350-600 C, and the remainder is at temperatures above 600 C.//**Pulp Paper and Printing Shift to Hydrogen: ** Separately set the percentages of non-electricity, non-hydrogen fuel used by this industry in the BAU case to be shifted to electricity and to hydrogen. (If your settings total more than 100%, the effects will be scaled down proportionately so that the total fuel shifted does not exceed 100%.) Over 90% of thermal fuels (excluding feedstocks) are used to generate process heat or to fuel boilers. Generally, lower-temperature heat is easier to electrify than higher-temperature heat, while hydrogen can meet heat needs of any temprature. In the top-emitting 14 industries in the U.S., just under 50% of heat demand is at tempratures below 250 C, about a third is at temperatures from 350-600 C, and the remainder is at temperatures above 600 C.//**Refined Petroleum and Coke Shift to Electricity: ** Separately set the percentages of non-electricity, non-hydrogen fuel used by this industry in the BAU case to be shifted to electricity and to hydrogen. (If your settings total more than 100%, the effects will be scaled down proportionately so that the total fuel shifted does not exceed 100%.) Over 90% of thermal fuels (excluding feedstocks) are used to generate process heat or to fuel boilers. Generally, lower-temperature heat is easier to electrify than higher-temperature heat, while hydrogen can meet heat needs of any temprature. In the top-emitting 14 industries in the U.S., just under 50% of heat demand is at tempratures below 250 C, about a third is at temperatures from 350-600 C, and the remainder is at temperatures above 600 C.//**Refined Petroleum and Coke Shift to Hydrogen: ** Separately set the percentages of non-electricity, non-hydrogen fuel used by this industry in the BAU case to be shifted to electricity and to hydrogen. (If your settings total more than 100%, the effects will be scaled down proportionately so that the total fuel shifted does not exceed 100%.) Over 90% of thermal fuels (excluding feedstocks) are used to generate process heat or to fuel boilers. Generally, lower-temperature heat is easier to electrify than higher-temperature heat, while hydrogen can meet heat needs of any temprature. In the top-emitting 14 industries in the U.S., just under 50% of heat demand is at tempratures below 250 C, about a third is at temperatures from 350-600 C, and the remainder is at temperatures above 600 C.//**Chemicals Shift to Electricity: ** Separately set the percentages of non-electricity, non-hydrogen fuel used by this industry in the BAU case to be shifted to electricity and to hydrogen. (If your settings total more than 100%, the effects will be scaled down proportionately so that the total fuel shifted does not exceed 100%.) Over 90% of thermal fuels (excluding feedstocks) are used to generate process heat or to fuel boilers. Generally, lower-temperature heat is easier to electrify than higher-temperature heat, while hydrogen can meet heat needs of any temprature. In the top-emitting 14 industries in the U.S., just under 50% of heat demand is at tempratures below 250 C, about a third is at temperatures from 350-600 C, and the remainder is at temperatures above 600 C.//**Chemicals Shift to Hydrogen: ** Separately set the percentages of non-electricity, non-hydrogen fuel used by this industry in the BAU case to be shifted to electricity and to hydrogen. (If your settings total more than 100%, the effects will be scaled down proportionately so that the total fuel shifted does not exceed 100%.) Over 90% of thermal fuels (excluding feedstocks) are used to generate process heat or to fuel boilers. Generally, lower-temperature heat is easier to electrify than higher-temperature heat, while hydrogen can meet heat needs of any temprature. In the top-emitting 14 industries in the U.S., just under 50% of heat demand is at tempratures below 250 C, about a third is at temperatures from 350-600 C, and the remainder is at temperatures above 600 C.//**Rubber and Plastic Products Shift to Electricity: ** Separately set the percentages of non-electricity, non-hydrogen fuel used by this industry in the BAU case to be shifted to electricity and to hydrogen. (If your settings total more than 100%, the effects will be scaled down proportionately so that the total fuel shifted does not exceed 100%.) Over 90% of thermal fuels (excluding feedstocks) are used to generate process heat or to fuel boilers. Generally, lower-temperature heat is easier to electrify than higher-temperature heat, while hydrogen can meet heat needs of any temprature. In the top-emitting 14 industries in the U.S., just under 50% of heat demand is at tempratures below 250 C, about a third is at temperatures from 350-600 C, and the remainder is at temperatures above 600 C.//**Rubber and Plastic Products Shift to Hydrogen: ** Separately set the percentages of non-electricity, non-hydrogen fuel used by this industry in the BAU case to be shifted to electricity and to hydrogen. (If your settings total more than 100%, the effects will be scaled down proportionately so that the total fuel shifted does not exceed 100%.) Over 90% of thermal fuels (excluding feedstocks) are used to generate process heat or to fuel boilers. Generally, lower-temperature heat is easier to electrify than higher-temperature heat, while hydrogen can meet heat needs of any temprature. In the top-emitting 14 industries in the U.S., just under 50% of heat demand is at tempratures below 250 C, about a third is at temperatures from 350-600 C, and the remainder is at temperatures above 600 C.//**Glass and Glass Products Shift to Electricity: ** Separately set the percentages of non-electricity, non-hydrogen fuel used by this industry in the BAU case to be shifted to electricity and to hydrogen. (If your settings total more than 100%, the effects will be scaled down proportionately so that the total fuel shifted does not exceed 100%.) Over 90% of thermal fuels (excluding feedstocks) are used to generate process heat or to fuel boilers. Generally, lower-temperature heat is easier to electrify than higher-temperature heat, while hydrogen can meet heat needs of any temprature. In the top-emitting 14 industries in the U.S., just under 50% of heat demand is at tempratures below 250 C, about a third is at temperatures from 350-600 C, and the remainder is at temperatures above 600 C.//**Glass and Glass Products Shift to Hydrogen: ** Separately set the percentages of non-electricity, non-hydrogen fuel used by this industry in the BAU case to be shifted to electricity and to hydrogen. (If your settings total more than 100%, the effects will be scaled down proportionately so that the total fuel shifted does not exceed 100%.) Over 90% of thermal fuels (excluding feedstocks) are used to generate process heat or to fuel boilers. Generally, lower-temperature heat is easier to electrify than higher-temperature heat, while hydrogen can meet heat needs of any temprature. In the top-emitting 14 industries in the U.S., just under 50% of heat demand is at tempratures below 250 C, about a third is at temperatures from 350-600 C, and the remainder is at temperatures above 600 C.//**Cement and Other Nonmetallic Minerals Shift to Electricity: ** Separately set the percentages of non-electricity, non-hydrogen fuel used by this industry in the BAU case to be shifted to electricity and to hydrogen. (If your settings total more than 100%, the effects will be scaled down proportionately so that the total fuel shifted does not exceed 100%.) Over 90% of thermal fuels (excluding feedstocks) are used to generate process heat or to fuel boilers. Generally, lower-temperature heat is easier to electrify than higher-temperature heat, while hydrogen can meet heat needs of any temprature. In the top-emitting 14 industries in the U.S., just under 50% of heat demand is at tempratures below 250 C, about a third is at temperatures from 350-600 C, and the remainder is at temperatures above 600 C.//**Cement and Other Nonmetallic Minerals Shift to Hydrogen: ** Separately set the percentages of non-electricity, non-hydrogen fuel used by this industry in the BAU case to be shifted to electricity and to hydrogen. (If your settings total more than 100%, the effects will be scaled down proportionately so that the total fuel shifted does not exceed 100%.) Over 90% of thermal fuels (excluding feedstocks) are used to generate process heat or to fuel boilers. Generally, lower-temperature heat is easier to electrify than higher-temperature heat, while hydrogen can meet heat needs of any temprature. In the top-emitting 14 industries in the U.S., just under 50% of heat demand is at tempratures below 250 C, about a third is at temperatures from 350-600 C, and the remainder is at temperatures above 600 C.//**Iron and Steel Shift to Electricity: ** Separately set the percentages of non-electricity, non-hydrogen fuel used by this industry in the BAU case to be shifted to electricity and to hydrogen. (If your settings total more than 100%, the effects will be scaled down proportionately so that the total fuel shifted does not exceed 100%.) Over 90% of thermal fuels (excluding feedstocks) are used to generate process heat or to fuel boilers. Generally, lower-temperature heat is easier to electrify than higher-temperature heat, while hydrogen can meet heat needs of any temprature. In the top-emitting 14 industries in the U.S., just under 50% of heat demand is at tempratures below 250 C, about a third is at temperatures from 350-600 C, and the remainder is at temperatures above 600 C.//**Iron and Steel Shift to Hydrogen: ** Separately set the percentages of non-electricity, non-hydrogen fuel used by this industry in the BAU case to be shifted to electricity and to hydrogen. (If your settings total more than 100%, the effects will be scaled down proportionately so that the total fuel shifted does not exceed 100%.) Over 90% of thermal fuels (excluding feedstocks) are used to generate process heat or to fuel boilers. Generally, lower-temperature heat is easier to electrify than higher-temperature heat, while hydrogen can meet heat needs of any temprature. In the top-emitting 14 industries in the U.S., just under 50% of heat demand is at tempratures below 250 C, about a third is at temperatures from 350-600 C, and the remainder is at temperatures above 600 C.//**Other Metals Shift to Electricity: ** Separately set the percentages of non-electricity, non-hydrogen fuel used by this industry in the BAU case to be shifted to electricity and to hydrogen. (If your settings total more than 100%, the effects will be scaled down proportionately so that the total fuel shifted does not exceed 100%.) Over 90% of thermal fuels (excluding feedstocks) are used to generate process heat or to fuel boilers. Generally, lower-temperature heat is easier to electrify than higher-temperature heat, while hydrogen can meet heat needs of any temprature. In the top-emitting 14 industries in the U.S., just under 50% of heat demand is at tempratures below 250 C, about a third is at temperatures from 350-600 C, and the remainder is at temperatures above 600 C.//**Other Metals Shift to Hydrogen: ** Separately set the percentages of non-electricity, non-hydrogen fuel used by this industry in the BAU case to be shifted to electricity and to hydrogen. (If your settings total more than 100%, the effects will be scaled down proportionately so that the total fuel shifted does not exceed 100%.) Over 90% of thermal fuels (excluding feedstocks) are used to generate process heat or to fuel boilers. Generally, lower-temperature heat is easier to electrify than higher-temperature heat, while hydrogen can meet heat needs of any temprature. In the top-emitting 14 industries in the U.S., just under 50% of heat demand is at tempratures below 250 C, about a third is at temperatures from 350-600 C, and the remainder is at temperatures above 600 C.//**Metal Products Except Machinery and Vehicles Shift to Electricity: ** Separately set the percentages of non-electricity, non-hydrogen fuel used by this industry in the BAU case to be shifted to electricity and to hydrogen. (If your settings total more than 100%, the effects will be scaled down proportionately so that the total fuel shifted does not exceed 100%.) Over 90% of thermal fuels (excluding feedstocks) are used to generate process heat or to fuel boilers. Generally, lower-temperature heat is easier to electrify than higher-temperature heat, while hydrogen can meet heat needs of any temprature. In the top-emitting 14 industries in the U.S., just under 50% of heat demand is at tempratures below 250 C, about a third is at temperatures from 350-600 C, and the remainder is at temperatures above 600 C.//**Metal Products Except Machinery and Vehicles Shift to Hydrogen: ** Separately set the percentages of non-electricity, non-hydrogen fuel used by this industry in the BAU case to be shifted to electricity and to hydrogen. (If your settings total more than 100%, the effects will be scaled down proportionately so that the total fuel shifted does not exceed 100%.) Over 90% of thermal fuels (excluding feedstocks) are used to generate process heat or to fuel boilers. Generally, lower-temperature heat is easier to electrify than higher-temperature heat, while hydrogen can meet heat needs of any temprature. In the top-emitting 14 industries in the U.S., just under 50% of heat demand is at tempratures below 250 C, about a third is at temperatures from 350-600 C, and the remainder is at temperatures above 600 C.//**Computers and Electronics Shift to Electricity: ** Separately set the percentages of non-electricity, non-hydrogen fuel used by this industry in the BAU case to be shifted to electricity and to hydrogen. (If your settings total more than 100%, the effects will be scaled down proportionately so that the total fuel shifted does not exceed 100%.) Over 90% of thermal fuels (excluding feedstocks) are used to generate process heat or to fuel boilers. Generally, lower-temperature heat is easier to electrify than higher-temperature heat, while hydrogen can meet heat needs of any temprature. In the top-emitting 14 industries in the U.S., just under 50% of heat demand is at tempratures below 250 C, about a third is at temperatures from 350-600 C, and the remainder is at temperatures above 600 C.//**Computers and Electronics Shift to Hydrogen: ** Separately set the percentages of non-electricity, non-hydrogen fuel used by this industry in the BAU case to be shifted to electricity and to hydrogen. (If your settings total more than 100%, the effects will be scaled down proportionately so that the total fuel shifted does not exceed 100%.) Over 90% of thermal fuels (excluding feedstocks) are used to generate process heat or to fuel boilers. Generally, lower-temperature heat is easier to electrify than higher-temperature heat, while hydrogen can meet heat needs of any temprature. In the top-emitting 14 industries in the U.S., just under 50% of heat demand is at tempratures below 250 C, about a third is at temperatures from 350-600 C, and the remainder is at temperatures above 600 C.//**Appliances and Electrical Equipment Shift to Electricity: ** Separately set the percentages of non-electricity, non-hydrogen fuel used by this industry in the BAU case to be shifted to electricity and to hydrogen. (If your settings total more than 100%, the effects will be scaled down proportionately so that the total fuel shifted does not exceed 100%.) Over 90% of thermal fuels (excluding feedstocks) are used to generate process heat or to fuel boilers. Generally, lower-temperature heat is easier to electrify than higher-temperature heat, while hydrogen can meet heat needs of any temprature. In the top-emitting 14 industries in the U.S., just under 50% of heat demand is at tempratures below 250 C, about a third is at temperatures from 350-600 C, and the remainder is at temperatures above 600 C.//**Appliances and Electrical Equipment Shift to Hydrogen: ** Separately set the percentages of non-electricity, non-hydrogen fuel used by this industry in the BAU case to be shifted to electricity and to hydrogen. (If your settings total more than 100%, the effects will be scaled down proportionately so that the total fuel shifted does not exceed 100%.) Over 90% of thermal fuels (excluding feedstocks) are used to generate process heat or to fuel boilers. Generally, lower-temperature heat is easier to electrify than higher-temperature heat, while hydrogen can meet heat needs of any temprature. In the top-emitting 14 industries in the U.S., just under 50% of heat demand is at tempratures below 250 C, about a third is at temperatures from 350-600 C, and the remainder is at temperatures above 600 C.//**Other Machinery Shift to Electricity: ** Separately set the percentages of non-electricity, non-hydrogen fuel used by this industry in the BAU case to be shifted to electricity and to hydrogen. (If your settings total more than 100%, the effects will be scaled down proportionately so that the total fuel shifted does not exceed 100%.) Over 90% of thermal fuels (excluding feedstocks) are used to generate process heat or to fuel boilers. Generally, lower-temperature heat is easier to electrify than higher-temperature heat, while hydrogen can meet heat needs of any temprature. In the top-emitting 14 industries in the U.S., just under 50% of heat demand is at tempratures below 250 C, about a third is at temperatures from 350-600 C, and the remainder is at temperatures above 600 C.//**Other Machinery Shift to Hydrogen: ** Separately set the percentages of non-electricity, non-hydrogen fuel used by this industry in the BAU case to be shifted to electricity and to hydrogen. (If your settings total more than 100%, the effects will be scaled down proportionately so that the total fuel shifted does not exceed 100%.) Over 90% of thermal fuels (excluding feedstocks) are used to generate process heat or to fuel boilers. Generally, lower-temperature heat is easier to electrify than higher-temperature heat, while hydrogen can meet heat needs of any temprature. In the top-emitting 14 industries in the U.S., just under 50% of heat demand is at tempratures below 250 C, about a third is at temperatures from 350-600 C, and the remainder is at temperatures above 600 C.//**Road Vehicles Shift to Electricity: ** Separately set the percentages of non-electricity, non-hydrogen fuel used by this industry in the BAU case to be shifted to electricity and to hydrogen. (If your settings total more than 100%, the effects will be scaled down proportionately so that the total fuel shifted does not exceed 100%.) Over 90% of thermal fuels (excluding feedstocks) are used to generate process heat or to fuel boilers. Generally, lower-temperature heat is easier to electrify than higher-temperature heat, while hydrogen can meet heat needs of any temprature. In the top-emitting 14 industries in the U.S., just under 50% of heat demand is at tempratures below 250 C, about a third is at temperatures from 350-600 C, and the remainder is at temperatures above 600 C.//**Road Vehicles Shift to Hydrogen: ** Separately set the percentages of non-electricity, non-hydrogen fuel used by this industry in the BAU case to be shifted to electricity and to hydrogen. (If your settings total more than 100%, the effects will be scaled down proportionately so that the total fuel shifted does not exceed 100%.) Over 90% of thermal fuels (excluding feedstocks) are used to generate process heat or to fuel boilers. Generally, lower-temperature heat is easier to electrify than high | industry-ag-main.html#fuel-switching | industry-elec-and-hydrogen.html | 0 | 0 | 0
Industry | Electrification + Hydrogen | Fraction of Industrial Fuel Use Shifted to Other Fuels | refined petroleum and coke 19 | biomass if | Refined Petroleum and Coke | Shift to Biomass | 1291 | No | Electrification + Hydrogen | indst fuel type shifting | 0% | 100% | 1% | % of fuel shifted | **Description:** This policy reduces greenhouse gas emissions from the selected industry by switching the fuels used by facilities to electricity and/or hydrogen. Only fuel consumed for energy, not fuel used as a chemical feedstock, is affected by this policy. Separately set the percentages of non-electricity, non-hydrogen fuel used by this industry in the BAU case to be shifted to electricity and to hydrogen. (If your settings total more than 100%, the effects will be scaled down proportionately so that the total fuel shifted does not exceed 100%.) Over 90% of thermal fuels (excluding feedstocks) are used to generate process heat or to fuel boilers. Generally, lower-temperature heat is easier to electrify than higher-temperature heat, while hydrogen can meet heat needs of any temprature. In the top-emitting 14 industries in the U.S., just under 50% of heat demand is at tempratures below 250 C, about a third is at temperatures from 350-600 C, and the remainder is at temperatures above 600 C. // **Guidance for setting values: **//**Agriculture and Forestry Shift to Electricity: ** Separately set the percentages of non-electricity, non-hydrogen fuel used by this industry in the BAU case to be shifted to electricity and to hydrogen. (If your settings total more than 100%, the effects will be scaled down proportionately so that the total fuel shifted does not exceed 100%.) Over 90% of thermal fuels (excluding feedstocks) are used to generate process heat or to fuel boilers. Generally, lower-temperature heat is easier to electrify than higher-temperature heat, while hydrogen can meet heat needs of any temprature. In the top-emitting 14 industries in the U.S., just under 50% of heat demand is at tempratures below 250 C, about a third is at temperatures from 350-600 C, and the remainder is at temperatures above 600 C.//**Agriculture and Forestry Shift to Hydrogen: ** Separately set the percentages of non-electricity, non-hydrogen fuel used by this industry in the BAU case to be shifted to electricity and to hydrogen. (If your settings total more than 100%, the effects will be scaled down proportionately so that the total fuel shifted does not exceed 100%.) Over 90% of thermal fuels (excluding feedstocks) are used to generate process heat or to fuel boilers. Generally, lower-temperature heat is easier to electrify than higher-temperature heat, while hydrogen can meet heat needs of any temprature. In the top-emitting 14 industries in the U.S., just under 50% of heat demand is at tempratures below 250 C, about a third is at temperatures from 350-600 C, and the remainder is at temperatures above 600 C.//**Coal Mining Shift to Electricity: ** Separately set the percentages of non-electricity, non-hydrogen fuel used by this industry in the BAU case to be shifted to electricity and to hydrogen. (If your settings total more than 100%, the effects will be scaled down proportionately so that the total fuel shifted does not exceed 100%.) Over 90% of thermal fuels (excluding feedstocks) are used to generate process heat or to fuel boilers. Generally, lower-temperature heat is easier to electrify than higher-temperature heat, while hydrogen can meet heat needs of any temprature. In the top-emitting 14 industries in the U.S., just under 50% of heat demand is at tempratures below 250 C, about a third is at temperatures from 350-600 C, and the remainder is at temperatures above 600 C.//**Coal Mining Shift to Hydrogen: ** Separately set the percentages of non-electricity, non-hydrogen fuel used by this industry in the BAU case to be shifted to electricity and to hydrogen. (If your settings total more than 100%, the effects will be scaled down proportionately so that the total fuel shifted does not exceed 100%.) Over 90% of thermal fuels (excluding feedstocks) are used to generate process heat or to fuel boilers. Generally, lower-temperature heat is easier to electrify than higher-temperature heat, while hydrogen can meet heat needs of any temprature. In the top-emitting 14 industries in the U.S., just under 50% of heat demand is at tempratures below 250 C, about a third is at temperatures from 350-600 C, and the remainder is at temperatures above 600 C.//**Oil and Gas Extraction Shift to Electricity: ** Separately set the percentages of non-electricity, non-hydrogen fuel used by this industry in the BAU case to be shifted to electricity and to hydrogen. (If your settings total more than 100%, the effects will be scaled down proportionately so that the total fuel shifted does not exceed 100%.) Over 90% of thermal fuels (excluding feedstocks) are used to generate process heat or to fuel boilers. Generally, lower-temperature heat is easier to electrify than higher-temperature heat, while hydrogen can meet heat needs of any temprature. In the top-emitting 14 industries in the U.S., just under 50% of heat demand is at tempratures below 250 C, about a third is at temperatures from 350-600 C, and the remainder is at temperatures above 600 C.//**Oil and Gas Extraction Shift to Hydrogen: ** Separately set the percentages of non-electricity, non-hydrogen fuel used by this industry in the BAU case to be shifted to electricity and to hydrogen. (If your settings total more than 100%, the effects will be scaled down proportionately so that the total fuel shifted does not exceed 100%.) Over 90% of thermal fuels (excluding feedstocks) are used to generate process heat or to fuel boilers. Generally, lower-temperature heat is easier to electrify than higher-temperature heat, while hydrogen can meet heat needs of any temprature. In the top-emitting 14 industries in the U.S., just under 50% of heat demand is at tempratures below 250 C, about a third is at temperatures from 350-600 C, and the remainder is at temperatures above 600 C.//**Other Mining and Quarrying Shift to Electricity: ** Separately set the percentages of non-electricity, non-hydrogen fuel used by this industry in the BAU case to be shifted to electricity and to hydrogen. (If your settings total more than 100%, the effects will be scaled down proportionately so that the total fuel shifted does not exceed 100%.) Over 90% of thermal fuels (excluding feedstocks) are used to generate process heat or to fuel boilers. Generally, lower-temperature heat is easier to electrify than higher-temperature heat, while hydrogen can meet heat needs of any temprature. In the top-emitting 14 industries in the U.S., just under 50% of heat demand is at tempratures below 250 C, about a third is at temperatures from 350-600 C, and the remainder is at temperatures above 600 C.//**Other Mining and Quarrying Shift to Hydrogen: ** Separately set the percentages of non-electricity, non-hydrogen fuel used by this industry in the BAU case to be shifted to electricity and to hydrogen. (If your settings total more than 100%, the effects will be scaled down proportionately so that the total fuel shifted does not exceed 100%.) Over 90% of thermal fuels (excluding feedstocks) are used to generate process heat or to fuel boilers. Generally, lower-temperature heat is easier to electrify than higher-temperature heat, while hydrogen can meet heat needs of any temprature. In the top-emitting 14 industries in the U.S., just under 50% of heat demand is at tempratures below 250 C, about a third is at temperatures from 350-600 C, and the remainder is at temperatures above 600 C.//**Food Beverage and Tobacco Shift to Electricity: ** Separately set the percentages of non-electricity, non-hydrogen fuel used by this industry in the BAU case to be shifted to electricity and to hydrogen. (If your settings total more than 100%, the effects will be scaled down proportionately so that the total fuel shifted does not exceed 100%.) Over 90% of thermal fuels (excluding feedstocks) are used to generate process heat or to fuel boilers. Generally, lower-temperature heat is easier to electrify than higher-temperature heat, while hydrogen can meet heat needs of any temprature. In the top-emitting 14 industries in the U.S., just under 50% of heat demand is at tempratures below 250 C, about a third is at temperatures from 350-600 C, and the remainder is at temperatures above 600 C.//**Food Beverage and Tobacco Shift to Hydrogen: ** Separately set the percentages of non-electricity, non-hydrogen fuel used by this industry in the BAU case to be shifted to electricity and to hydrogen. (If your settings total more than 100%, the effects will be scaled down proportionately so that the total fuel shifted does not exceed 100%.) Over 90% of thermal fuels (excluding feedstocks) are used to generate process heat or to fuel boilers. Generally, lower-temperature heat is easier to electrify than higher-temperature heat, while hydrogen can meet heat needs of any temprature. In the top-emitting 14 industries in the U.S., just under 50% of heat demand is at tempratures below 250 C, about a third is at temperatures from 350-600 C, and the remainder is at temperatures above 600 C.//**Textiles Apparel and Leather Shift to Electricity: ** Separately set the percentages of non-electricity, non-hydrogen fuel used by this industry in the BAU case to be shifted to electricity and to hydrogen. (If your settings total more than 100%, the effects will be scaled down proportionately so that the total fuel shifted does not exceed 100%.) Over 90% of thermal fuels (excluding feedstocks) are used to generate process heat or to fuel boilers. Generally, lower-temperature heat is easier to electrify than higher-temperature heat, while hydrogen can meet heat needs of any temprature. In the top-emitting 14 industries in the U.S., just under 50% of heat demand is at tempratures below 250 C, about a third is at temperatures from 350-600 C, and the remainder is at temperatures above 600 C.//**Textiles Apparel and Leather Shift to Hydrogen: ** Separately set the percentages of non-electricity, non-hydrogen fuel used by this industry in the BAU case to be shifted to electricity and to hydrogen. (If your settings total more than 100%, the effects will be scaled down proportionately so that the total fuel shifted does not exceed 100%.) Over 90% of thermal fuels (excluding feedstocks) are used to generate process heat or to fuel boilers. Generally, lower-temperature heat is easier to electrify than higher-temperature heat, while hydrogen can meet heat needs of any temprature. In the top-emitting 14 industries in the U.S., just under 50% of heat demand is at tempratures below 250 C, about a third is at temperatures from 350-600 C, and the remainder is at temperatures above 600 C.//**Wood Products Shift to Electricity: ** Separately set the percentages of non-electricity, non-hydrogen fuel used by this industry in the BAU case to be shifted to electricity and to hydrogen. (If your settings total more than 100%, the effects will be scaled down proportionately so that the total fuel shifted does not exceed 100%.) Over 90% of thermal fuels (excluding feedstocks) are used to generate process heat or to fuel boilers. Generally, lower-temperature heat is easier to electrify than higher-temperature heat, while hydrogen can meet heat needs of any temprature. In the top-emitting 14 industries in the U.S., just under 50% of heat demand is at tempratures below 250 C, about a third is at temperatures from 350-600 C, and the remainder is at temperatures above 600 C.//**Wood Products Shift to Hydrogen: ** Separately set the percentages of non-electricity, non-hydrogen fuel used by this industry in the BAU case to be shifted to electricity and to hydrogen. (If your settings total more than 100%, the effects will be scaled down proportionately so that the total fuel shifted does not exceed 100%.) Over 90% of thermal fuels (excluding feedstocks) are used to generate process heat or to fuel boilers. Generally, lower-temperature heat is easier to electrify than higher-temperature heat, while hydrogen can meet heat needs of any temprature. In the top-emitting 14 industries in the U.S., just under 50% of heat demand is at tempratures below 250 C, about a third is at temperatures from 350-600 C, and the remainder is at temperatures above 600 C.//**Pulp Paper and Printing Shift to Electricity: ** Separately set the percentages of non-electricity, non-hydrogen fuel used by this industry in the BAU case to be shifted to electricity and to hydrogen. (If your settings total more than 100%, the effects will be scaled down proportionately so that the total fuel shifted does not exceed 100%.) Over 90% of thermal fuels (excluding feedstocks) are used to generate process heat or to fuel boilers. Generally, lower-temperature heat is easier to electrify than higher-temperature heat, while hydrogen can meet heat needs of any temprature. In the top-emitting 14 industries in the U.S., just under 50% of heat demand is at tempratures below 250 C, about a third is at temperatures from 350-600 C, and the remainder is at temperatures above 600 C.//**Pulp Paper and Printing Shift to Hydrogen: ** Separately set the percentages of non-electricity, non-hydrogen fuel used by this industry in the BAU case to be shifted to electricity and to hydrogen. (If your settings total more than 100%, the effects will be scaled down proportionately so that the total fuel shifted does not exceed 100%.) Over 90% of thermal fuels (excluding feedstocks) are used to generate process heat or to fuel boilers. Generally, lower-temperature heat is easier to electrify than higher-temperature heat, while hydrogen can meet heat needs of any temprature. In the top-emitting 14 industries in the U.S., just under 50% of heat demand is at tempratures below 250 C, about a third is at temperatures from 350-600 C, and the remainder is at temperatures above 600 C.//**Refined Petroleum and Coke Shift to Electricity: ** Separately set the percentages of non-electricity, non-hydrogen fuel used by this industry in the BAU case to be shifted to electricity and to hydrogen. (If your settings total more than 100%, the effects will be scaled down proportionately so that the total fuel shifted does not exceed 100%.) Over 90% of thermal fuels (excluding feedstocks) are used to generate process heat or to fuel boilers. Generally, lower-temperature heat is easier to electrify than higher-temperature heat, while hydrogen can meet heat needs of any temprature. In the top-emitting 14 industries in the U.S., just under 50% of heat demand is at tempratures below 250 C, about a third is at temperatures from 350-600 C, and the remainder is at temperatures above 600 C.//**Refined Petroleum and Coke Shift to Hydrogen: ** Separately set the percentages of non-electricity, non-hydrogen fuel used by this industry in the BAU case to be shifted to electricity and to hydrogen. (If your settings total more than 100%, the effects will be scaled down proportionately so that the total fuel shifted does not exceed 100%.) Over 90% of thermal fuels (excluding feedstocks) are used to generate process heat or to fuel boilers. Generally, lower-temperature heat is easier to electrify than higher-temperature heat, while hydrogen can meet heat needs of any temprature. In the top-emitting 14 industries in the U.S., just under 50% of heat demand is at tempratures below 250 C, about a third is at temperatures from 350-600 C, and the remainder is at temperatures above 600 C.//**Chemicals Shift to Electricity: ** Separately set the percentages of non-electricity, non-hydrogen fuel used by this industry in the BAU case to be shifted to electricity and to hydrogen. (If your settings total more than 100%, the effects will be scaled down proportionately so that the total fuel shifted does not exceed 100%.) Over 90% of thermal fuels (excluding feedstocks) are used to generate process heat or to fuel boilers. Generally, lower-temperature heat is easier to electrify than higher-temperature heat, while hydrogen can meet heat needs of any temprature. In the top-emitting 14 industries in the U.S., just under 50% of heat demand is at tempratures below 250 C, about a third is at temperatures from 350-600 C, and the remainder is at temperatures above 600 C.//**Chemicals Shift to Hydrogen: ** Separately set the percentages of non-electricity, non-hydrogen fuel used by this industry in the BAU case to be shifted to electricity and to hydrogen. (If your settings total more than 100%, the effects will be scaled down proportionately so that the total fuel shifted does not exceed 100%.) Over 90% of thermal fuels (excluding feedstocks) are used to generate process heat or to fuel boilers. Generally, lower-temperature heat is easier to electrify than higher-temperature heat, while hydrogen can meet heat needs of any temprature. In the top-emitting 14 industries in the U.S., just under 50% of heat demand is at tempratures below 250 C, about a third is at temperatures from 350-600 C, and the remainder is at temperatures above 600 C.//**Rubber and Plastic Products Shift to Electricity: ** Separately set the percentages of non-electricity, non-hydrogen fuel used by this industry in the BAU case to be shifted to electricity and to hydrogen. (If your settings total more than 100%, the effects will be scaled down proportionately so that the total fuel shifted does not exceed 100%.) Over 90% of thermal fuels (excluding feedstocks) are used to generate process heat or to fuel boilers. Generally, lower-temperature heat is easier to electrify than higher-temperature heat, while hydrogen can meet heat needs of any temprature. In the top-emitting 14 industries in the U.S., just under 50% of heat demand is at tempratures below 250 C, about a third is at temperatures from 350-600 C, and the remainder is at temperatures above 600 C.//**Rubber and Plastic Products Shift to Hydrogen: ** Separately set the percentages of non-electricity, non-hydrogen fuel used by this industry in the BAU case to be shifted to electricity and to hydrogen. (If your settings total more than 100%, the effects will be scaled down proportionately so that the total fuel shifted does not exceed 100%.) Over 90% of thermal fuels (excluding feedstocks) are used to generate process heat or to fuel boilers. Generally, lower-temperature heat is easier to electrify than higher-temperature heat, while hydrogen can meet heat needs of any temprature. In the top-emitting 14 industries in the U.S., just under 50% of heat demand is at tempratures below 250 C, about a third is at temperatures from 350-600 C, and the remainder is at temperatures above 600 C.//**Glass and Glass Products Shift to Electricity: ** Separately set the percentages of non-electricity, non-hydrogen fuel used by this industry in the BAU case to be shifted to electricity and to hydrogen. (If your settings total more than 100%, the effects will be scaled down proportionately so that the total fuel shifted does not exceed 100%.) Over 90% of thermal fuels (excluding feedstocks) are used to generate process heat or to fuel boilers. Generally, lower-temperature heat is easier to electrify than higher-temperature heat, while hydrogen can meet heat needs of any temprature. In the top-emitting 14 industries in the U.S., just under 50% of heat demand is at tempratures below 250 C, about a third is at temperatures from 350-600 C, and the remainder is at temperatures above 600 C.//**Glass and Glass Products Shift to Hydrogen: ** Separately set the percentages of non-electricity, non-hydrogen fuel used by this industry in the BAU case to be shifted to electricity and to hydrogen. (If your settings total more than 100%, the effects will be scaled down proportionately so that the total fuel shifted does not exceed 100%.) Over 90% of thermal fuels (excluding feedstocks) are used to generate process heat or to fuel boilers. Generally, lower-temperature heat is easier to electrify than higher-temperature heat, while hydrogen can meet heat needs of any temprature. In the top-emitting 14 industries in the U.S., just under 50% of heat demand is at tempratures below 250 C, about a third is at temperatures from 350-600 C, and the remainder is at temperatures above 600 C.//**Cement and Other Nonmetallic Minerals Shift to Electricity: ** Separately set the percentages of non-electricity, non-hydrogen fuel used by this industry in the BAU case to be shifted to electricity and to hydrogen. (If your settings total more than 100%, the effects will be scaled down proportionately so that the total fuel shifted does not exceed 100%.) Over 90% of thermal fuels (excluding feedstocks) are used to generate process heat or to fuel boilers. Generally, lower-temperature heat is easier to electrify than higher-temperature heat, while hydrogen can meet heat needs of any temprature. In the top-emitting 14 industries in the U.S., just under 50% of heat demand is at tempratures below 250 C, about a third is at temperatures from 350-600 C, and the remainder is at temperatures above 600 C.//**Cement and Other Nonmetallic Minerals Shift to Hydrogen: ** Separately set the percentages of non-electricity, non-hydrogen fuel used by this industry in the BAU case to be shifted to electricity and to hydrogen. (If your settings total more than 100%, the effects will be scaled down proportionately so that the total fuel shifted does not exceed 100%.) Over 90% of thermal fuels (excluding feedstocks) are used to generate process heat or to fuel boilers. Generally, lower-temperature heat is easier to electrify than higher-temperature heat, while hydrogen can meet heat needs of any temprature. In the top-emitting 14 industries in the U.S., just under 50% of heat demand is at tempratures below 250 C, about a third is at temperatures from 350-600 C, and the remainder is at temperatures above 600 C.//**Iron and Steel Shift to Electricity: ** Separately set the percentages of non-electricity, non-hydrogen fuel used by this industry in the BAU case to be shifted to electricity and to hydrogen. (If your settings total more than 100%, the effects will be scaled down proportionately so that the total fuel shifted does not exceed 100%.) Over 90% of thermal fuels (excluding feedstocks) are used to generate process heat or to fuel boilers. Generally, lower-temperature heat is easier to electrify than higher-temperature heat, while hydrogen can meet heat needs of any temprature. In the top-emitting 14 industries in the U.S., just under 50% of heat demand is at tempratures below 250 C, about a third is at temperatures from 350-600 C, and the remainder is at temperatures above 600 C.//**Iron and Steel Shift to Hydrogen: ** Separately set the percentages of non-electricity, non-hydrogen fuel used by this industry in the BAU case to be shifted to electricity and to hydrogen. (If your settings total more than 100%, the effects will be scaled down proportionately so that the total fuel shifted does not exceed 100%.) Over 90% of thermal fuels (excluding feedstocks) are used to generate process heat or to fuel boilers. Generally, lower-temperature heat is easier to electrify than higher-temperature heat, while hydrogen can meet heat needs of any temprature. In the top-emitting 14 industries in the U.S., just under 50% of heat demand is at tempratures below 250 C, about a third is at temperatures from 350-600 C, and the remainder is at temperatures above 600 C.//**Other Metals Shift to Electricity: ** Separately set the percentages of non-electricity, non-hydrogen fuel used by this industry in the BAU case to be shifted to electricity and to hydrogen. (If your settings total more than 100%, the effects will be scaled down proportionately so that the total fuel shifted does not exceed 100%.) Over 90% of thermal fuels (excluding feedstocks) are used to generate process heat or to fuel boilers. Generally, lower-temperature heat is easier to electrify than higher-temperature heat, while hydrogen can meet heat needs of any temprature. In the top-emitting 14 industries in the U.S., just under 50% of heat demand is at tempratures below 250 C, about a third is at temperatures from 350-600 C, and the remainder is at temperatures above 600 C.//**Other Metals Shift to Hydrogen: ** Separately set the percentages of non-electricity, non-hydrogen fuel used by this industry in the BAU case to be shifted to electricity and to hydrogen. (If your settings total more than 100%, the effects will be scaled down proportionately so that the total fuel shifted does not exceed 100%.) Over 90% of thermal fuels (excluding feedstocks) are used to generate process heat or to fuel boilers. Generally, lower-temperature heat is easier to electrify than higher-temperature heat, while hydrogen can meet heat needs of any temprature. In the top-emitting 14 industries in the U.S., just under 50% of heat demand is at tempratures below 250 C, about a third is at temperatures from 350-600 C, and the remainder is at temperatures above 600 C.//**Metal Products Except Machinery and Vehicles Shift to Electricity: ** Separately set the percentages of non-electricity, non-hydrogen fuel used by this industry in the BAU case to be shifted to electricity and to hydrogen. (If your settings total more than 100%, the effects will be scaled down proportionately so that the total fuel shifted does not exceed 100%.) Over 90% of thermal fuels (excluding feedstocks) are used to generate process heat or to fuel boilers. Generally, lower-temperature heat is easier to electrify than higher-temperature heat, while hydrogen can meet heat needs of any temprature. In the top-emitting 14 industries in the U.S., just under 50% of heat demand is at tempratures below 250 C, about a third is at temperatures from 350-600 C, and the remainder is at temperatures above 600 C.//**Metal Products Except Machinery and Vehicles Shift to Hydrogen: ** Separately set the percentages of non-electricity, non-hydrogen fuel used by this industry in the BAU case to be shifted to electricity and to hydrogen. (If your settings total more than 100%, the effects will be scaled down proportionately so that the total fuel shifted does not exceed 100%.) Over 90% of thermal fuels (excluding feedstocks) are used to generate process heat or to fuel boilers. Generally, lower-temperature heat is easier to electrify than higher-temperature heat, while hydrogen can meet heat needs of any temprature. In the top-emitting 14 industries in the U.S., just under 50% of heat demand is at tempratures below 250 C, about a third is at temperatures from 350-600 C, and the remainder is at temperatures above 600 C.//**Computers and Electronics Shift to Electricity: ** Separately set the percentages of non-electricity, non-hydrogen fuel used by this industry in the BAU case to be shifted to electricity and to hydrogen. (If your settings total more than 100%, the effects will be scaled down proportionately so that the total fuel shifted does not exceed 100%.) Over 90% of thermal fuels (excluding feedstocks) are used to generate process heat or to fuel boilers. Generally, lower-temperature heat is easier to electrify than higher-temperature heat, while hydrogen can meet heat needs of any temprature. In the top-emitting 14 industries in the U.S., just under 50% of heat demand is at tempratures below 250 C, about a third is at temperatures from 350-600 C, and the remainder is at temperatures above 600 C.//**Computers and Electronics Shift to Hydrogen: ** Separately set the percentages of non-electricity, non-hydrogen fuel used by this industry in the BAU case to be shifted to electricity and to hydrogen. (If your settings total more than 100%, the effects will be scaled down proportionately so that the total fuel shifted does not exceed 100%.) Over 90% of thermal fuels (excluding feedstocks) are used to generate process heat or to fuel boilers. Generally, lower-temperature heat is easier to electrify than higher-temperature heat, while hydrogen can meet heat needs of any temprature. In the top-emitting 14 industries in the U.S., just under 50% of heat demand is at tempratures below 250 C, about a third is at temperatures from 350-600 C, and the remainder is at temperatures above 600 C.//**Appliances and Electrical Equipment Shift to Electricity: ** Separately set the percentages of non-electricity, non-hydrogen fuel used by this industry in the BAU case to be shifted to electricity and to hydrogen. (If your settings total more than 100%, the effects will be scaled down proportionately so that the total fuel shifted does not exceed 100%.) Over 90% of thermal fuels (excluding feedstocks) are used to generate process heat or to fuel boilers. Generally, lower-temperature heat is easier to electrify than higher-temperature heat, while hydrogen can meet heat needs of any temprature. In the top-emitting 14 industries in the U.S., just under 50% of heat demand is at tempratures below 250 C, about a third is at temperatures from 350-600 C, and the remainder is at temperatures above 600 C.//**Appliances and Electrical Equipment Shift to Hydrogen: ** Separately set the percentages of non-electricity, non-hydrogen fuel used by this industry in the BAU case to be shifted to electricity and to hydrogen. (If your settings total more than 100%, the effects will be scaled down proportionately so that the total fuel shifted does not exceed 100%.) Over 90% of thermal fuels (excluding feedstocks) are used to generate process heat or to fuel boilers. Generally, lower-temperature heat is easier to electrify than higher-temperature heat, while hydrogen can meet heat needs of any temprature. In the top-emitting 14 industries in the U.S., just under 50% of heat demand is at tempratures below 250 C, about a third is at temperatures from 350-600 C, and the remainder is at temperatures above 600 C.//**Other Machinery Shift to Electricity: ** Separately set the percentages of non-electricity, non-hydrogen fuel used by this industry in the BAU case to be shifted to electricity and to hydrogen. (If your settings total more than 100%, the effects will be scaled down proportionately so that the total fuel shifted does not exceed 100%.) Over 90% of thermal fuels (excluding feedstocks) are used to generate process heat or to fuel boilers. Generally, lower-temperature heat is easier to electrify than higher-temperature heat, while hydrogen can meet heat needs of any temprature. In the top-emitting 14 industries in the U.S., just under 50% of heat demand is at tempratures below 250 C, about a third is at temperatures from 350-600 C, and the remainder is at temperatures above 600 C.//**Other Machinery Shift to Hydrogen: ** Separately set the percentages of non-electricity, non-hydrogen fuel used by this industry in the BAU case to be shifted to electricity and to hydrogen. (If your settings total more than 100%, the effects will be scaled down proportionately so that the total fuel shifted does not exceed 100%.) Over 90% of thermal fuels (excluding feedstocks) are used to generate process heat or to fuel boilers. Generally, lower-temperature heat is easier to electrify than higher-temperature heat, while hydrogen can meet heat needs of any temprature. In the top-emitting 14 industries in the U.S., just under 50% of heat demand is at tempratures below 250 C, about a third is at temperatures from 350-600 C, and the remainder is at temperatures above 600 C.//**Road Vehicles Shift to Electricity: ** Separately set the percentages of non-electricity, non-hydrogen fuel used by this industry in the BAU case to be shifted to electricity and to hydrogen. (If your settings total more than 100%, the effects will be scaled down proportionately so that the total fuel shifted does not exceed 100%.) Over 90% of thermal fuels (excluding feedstocks) are used to generate process heat or to fuel boilers. Generally, lower-temperature heat is easier to electrify than higher-temperature heat, while hydrogen can meet heat needs of any temprature. In the top-emitting 14 industries in the U.S., just under 50% of heat demand is at tempratures below 250 C, about a third is at temperatures from 350-600 C, and the remainder is at temperatures above 600 C.//**Road Vehicles Shift to Hydrogen: ** Separately set the percentages of non-electricity, non-hydrogen fuel used by this industry in the BAU case to be shifted to electricity and to hydrogen. (If your settings total more than 100%, the effects will be scaled down proportionately so that the total fuel shifted does not exceed 100%.) Over 90% of thermal fuels (excluding feedstocks) are used to generate process heat or to fuel boilers. Generally, lower-temperature heat is easier to electrify than high | industry-ag-main.html#fuel-switching | industry-elec-and-hydrogen.html | 0 | 0 | 0
Industry | Electrification + Hydrogen | Fraction of Industrial Fuel Use Shifted to Other Fuels | refined petroleum and coke 19 | petroleum diesel if | Refined Petroleum and Coke | Shift to Petroleum | 1292 | No | Electrification + Hydrogen | indst fuel type shifting | 0% | 100% | 1% | % of fuel shifted | **Description:** This policy reduces greenhouse gas emissions from the selected industry by switching the fuels used by facilities to electricity and/or hydrogen. Only fuel consumed for energy, not fuel used as a chemical feedstock, is affected by this policy. Separately set the percentages of non-electricity, non-hydrogen fuel used by this industry in the BAU case to be shifted to electricity and to hydrogen. (If your settings total more than 100%, the effects will be scaled down proportionately so that the total fuel shifted does not exceed 100%.) Over 90% of thermal fuels (excluding feedstocks) are used to generate process heat or to fuel boilers. Generally, lower-temperature heat is easier to electrify than higher-temperature heat, while hydrogen can meet heat needs of any temprature. In the top-emitting 14 industries in the U.S., just under 50% of heat demand is at tempratures below 250 C, about a third is at temperatures from 350-600 C, and the remainder is at temperatures above 600 C. // **Guidance for setting values: **//**Agriculture and Forestry Shift to Electricity: ** Separately set the percentages of non-electricity, non-hydrogen fuel used by this industry in the BAU case to be shifted to electricity and to hydrogen. (If your settings total more than 100%, the effects will be scaled down proportionately so that the total fuel shifted does not exceed 100%.) Over 90% of thermal fuels (excluding feedstocks) are used to generate process heat or to fuel boilers. Generally, lower-temperature heat is easier to electrify than higher-temperature heat, while hydrogen can meet heat needs of any temprature. In the top-emitting 14 industries in the U.S., just under 50% of heat demand is at tempratures below 250 C, about a third is at temperatures from 350-600 C, and the remainder is at temperatures above 600 C.//**Agriculture and Forestry Shift to Hydrogen: ** Separately set the percentages of non-electricity, non-hydrogen fuel used by this industry in the BAU case to be shifted to electricity and to hydrogen. (If your settings total more than 100%, the effects will be scaled down proportionately so that the total fuel shifted does not exceed 100%.) Over 90% of thermal fuels (excluding feedstocks) are used to generate process heat or to fuel boilers. Generally, lower-temperature heat is easier to electrify than higher-temperature heat, while hydrogen can meet heat needs of any temprature. In the top-emitting 14 industries in the U.S., just under 50% of heat demand is at tempratures below 250 C, about a third is at temperatures from 350-600 C, and the remainder is at temperatures above 600 C.//**Coal Mining Shift to Electricity: ** Separately set the percentages of non-electricity, non-hydrogen fuel used by this industry in the BAU case to be shifted to electricity and to hydrogen. (If your settings total more than 100%, the effects will be scaled down proportionately so that the total fuel shifted does not exceed 100%.) Over 90% of thermal fuels (excluding feedstocks) are used to generate process heat or to fuel boilers. Generally, lower-temperature heat is easier to electrify than higher-temperature heat, while hydrogen can meet heat needs of any temprature. In the top-emitting 14 industries in the U.S., just under 50% of heat demand is at tempratures below 250 C, about a third is at temperatures from 350-600 C, and the remainder is at temperatures above 600 C.//**Coal Mining Shift to Hydrogen: ** Separately set the percentages of non-electricity, non-hydrogen fuel used by this industry in the BAU case to be shifted to electricity and to hydrogen. (If your settings total more than 100%, the effects will be scaled down proportionately so that the total fuel shifted does not exceed 100%.) Over 90% of thermal fuels (excluding feedstocks) are used to generate process heat or to fuel boilers. Generally, lower-temperature heat is easier to electrify than higher-temperature heat, while hydrogen can meet heat needs of any temprature. In the top-emitting 14 industries in the U.S., just under 50% of heat demand is at tempratures below 250 C, about a third is at temperatures from 350-600 C, and the remainder is at temperatures above 600 C.//**Oil and Gas Extraction Shift to Electricity: ** Separately set the percentages of non-electricity, non-hydrogen fuel used by this industry in the BAU case to be shifted to electricity and to hydrogen. (If your settings total more than 100%, the effects will be scaled down proportionately so that the total fuel shifted does not exceed 100%.) Over 90% of thermal fuels (excluding feedstocks) are used to generate process heat or to fuel boilers. Generally, lower-temperature heat is easier to electrify than higher-temperature heat, while hydrogen can meet heat needs of any temprature. In the top-emitting 14 industries in the U.S., just under 50% of heat demand is at tempratures below 250 C, about a third is at temperatures from 350-600 C, and the remainder is at temperatures above 600 C.//**Oil and Gas Extraction Shift to Hydrogen: ** Separately set the percentages of non-electricity, non-hydrogen fuel used by this industry in the BAU case to be shifted to electricity and to hydrogen. (If your settings total more than 100%, the effects will be scaled down proportionately so that the total fuel shifted does not exceed 100%.) Over 90% of thermal fuels (excluding feedstocks) are used to generate process heat or to fuel boilers. Generally, lower-temperature heat is easier to electrify than higher-temperature heat, while hydrogen can meet heat needs of any temprature. In the top-emitting 14 industries in the U.S., just under 50% of heat demand is at tempratures below 250 C, about a third is at temperatures from 350-600 C, and the remainder is at temperatures above 600 C.//**Other Mining and Quarrying Shift to Electricity: ** Separately set the percentages of non-electricity, non-hydrogen fuel used by this industry in the BAU case to be shifted to electricity and to hydrogen. (If your settings total more than 100%, the effects will be scaled down proportionately so that the total fuel shifted does not exceed 100%.) Over 90% of thermal fuels (excluding feedstocks) are used to generate process heat or to fuel boilers. Generally, lower-temperature heat is easier to electrify than higher-temperature heat, while hydrogen can meet heat needs of any temprature. In the top-emitting 14 industries in the U.S., just under 50% of heat demand is at tempratures below 250 C, about a third is at temperatures from 350-600 C, and the remainder is at temperatures above 600 C.//**Other Mining and Quarrying Shift to Hydrogen: ** Separately set the percentages of non-electricity, non-hydrogen fuel used by this industry in the BAU case to be shifted to electricity and to hydrogen. (If your settings total more than 100%, the effects will be scaled down proportionately so that the total fuel shifted does not exceed 100%.) Over 90% of thermal fuels (excluding feedstocks) are used to generate process heat or to fuel boilers. Generally, lower-temperature heat is easier to electrify than higher-temperature heat, while hydrogen can meet heat needs of any temprature. In the top-emitting 14 industries in the U.S., just under 50% of heat demand is at tempratures below 250 C, about a third is at temperatures from 350-600 C, and the remainder is at temperatures above 600 C.//**Food Beverage and Tobacco Shift to Electricity: ** Separately set the percentages of non-electricity, non-hydrogen fuel used by this industry in the BAU case to be shifted to electricity and to hydrogen. (If your settings total more than 100%, the effects will be scaled down proportionately so that the total fuel shifted does not exceed 100%.) Over 90% of thermal fuels (excluding feedstocks) are used to generate process heat or to fuel boilers. Generally, lower-temperature heat is easier to electrify than higher-temperature heat, while hydrogen can meet heat needs of any temprature. In the top-emitting 14 industries in the U.S., just under 50% of heat demand is at tempratures below 250 C, about a third is at temperatures from 350-600 C, and the remainder is at temperatures above 600 C.//**Food Beverage and Tobacco Shift to Hydrogen: ** Separately set the percentages of non-electricity, non-hydrogen fuel used by this industry in the BAU case to be shifted to electricity and to hydrogen. (If your settings total more than 100%, the effects will be scaled down proportionately so that the total fuel shifted does not exceed 100%.) Over 90% of thermal fuels (excluding feedstocks) are used to generate process heat or to fuel boilers. Generally, lower-temperature heat is easier to electrify than higher-temperature heat, while hydrogen can meet heat needs of any temprature. In the top-emitting 14 industries in the U.S., just under 50% of heat demand is at tempratures below 250 C, about a third is at temperatures from 350-600 C, and the remainder is at temperatures above 600 C.//**Textiles Apparel and Leather Shift to Electricity: ** Separately set the percentages of non-electricity, non-hydrogen fuel used by this industry in the BAU case to be shifted to electricity and to hydrogen. (If your settings total more than 100%, the effects will be scaled down proportionately so that the total fuel shifted does not exceed 100%.) Over 90% of thermal fuels (excluding feedstocks) are used to generate process heat or to fuel boilers. Generally, lower-temperature heat is easier to electrify than higher-temperature heat, while hydrogen can meet heat needs of any temprature. In the top-emitting 14 industries in the U.S., just under 50% of heat demand is at tempratures below 250 C, about a third is at temperatures from 350-600 C, and the remainder is at temperatures above 600 C.//**Textiles Apparel and Leather Shift to Hydrogen: ** Separately set the percentages of non-electricity, non-hydrogen fuel used by this industry in the BAU case to be shifted to electricity and to hydrogen. (If your settings total more than 100%, the effects will be scaled down proportionately so that the total fuel shifted does not exceed 100%.) Over 90% of thermal fuels (excluding feedstocks) are used to generate process heat or to fuel boilers. Generally, lower-temperature heat is easier to electrify than higher-temperature heat, while hydrogen can meet heat needs of any temprature. In the top-emitting 14 industries in the U.S., just under 50% of heat demand is at tempratures below 250 C, about a third is at temperatures from 350-600 C, and the remainder is at temperatures above 600 C.//**Wood Products Shift to Electricity: ** Separately set the percentages of non-electricity, non-hydrogen fuel used by this industry in the BAU case to be shifted to electricity and to hydrogen. (If your settings total more than 100%, the effects will be scaled down proportionately so that the total fuel shifted does not exceed 100%.) Over 90% of thermal fuels (excluding feedstocks) are used to generate process heat or to fuel boilers. Generally, lower-temperature heat is easier to electrify than higher-temperature heat, while hydrogen can meet heat needs of any temprature. In the top-emitting 14 industries in the U.S., just under 50% of heat demand is at tempratures below 250 C, about a third is at temperatures from 350-600 C, and the remainder is at temperatures above 600 C.//**Wood Products Shift to Hydrogen: ** Separately set the percentages of non-electricity, non-hydrogen fuel used by this industry in the BAU case to be shifted to electricity and to hydrogen. (If your settings total more than 100%, the effects will be scaled down proportionately so that the total fuel shifted does not exceed 100%.) Over 90% of thermal fuels (excluding feedstocks) are used to generate process heat or to fuel boilers. Generally, lower-temperature heat is easier to electrify than higher-temperature heat, while hydrogen can meet heat needs of any temprature. In the top-emitting 14 industries in the U.S., just under 50% of heat demand is at tempratures below 250 C, about a third is at temperatures from 350-600 C, and the remainder is at temperatures above 600 C.//**Pulp Paper and Printing Shift to Electricity: ** Separately set the percentages of non-electricity, non-hydrogen fuel used by this industry in the BAU case to be shifted to electricity and to hydrogen. (If your settings total more than 100%, the effects will be scaled down proportionately so that the total fuel shifted does not exceed 100%.) Over 90% of thermal fuels (excluding feedstocks) are used to generate process heat or to fuel boilers. Generally, lower-temperature heat is easier to electrify than higher-temperature heat, while hydrogen can meet heat needs of any temprature. In the top-emitting 14 industries in the U.S., just under 50% of heat demand is at tempratures below 250 C, about a third is at temperatures from 350-600 C, and the remainder is at temperatures above 600 C.//**Pulp Paper and Printing Shift to Hydrogen: ** Separately set the percentages of non-electricity, non-hydrogen fuel used by this industry in the BAU case to be shifted to electricity and to hydrogen. (If your settings total more than 100%, the effects will be scaled down proportionately so that the total fuel shifted does not exceed 100%.) Over 90% of thermal fuels (excluding feedstocks) are used to generate process heat or to fuel boilers. Generally, lower-temperature heat is easier to electrify than higher-temperature heat, while hydrogen can meet heat needs of any temprature. In the top-emitting 14 industries in the U.S., just under 50% of heat demand is at tempratures below 250 C, about a third is at temperatures from 350-600 C, and the remainder is at temperatures above 600 C.//**Refined Petroleum and Coke Shift to Electricity: ** Separately set the percentages of non-electricity, non-hydrogen fuel used by this industry in the BAU case to be shifted to electricity and to hydrogen. (If your settings total more than 100%, the effects will be scaled down proportionately so that the total fuel shifted does not exceed 100%.) Over 90% of thermal fuels (excluding feedstocks) are used to generate process heat or to fuel boilers. Generally, lower-temperature heat is easier to electrify than higher-temperature heat, while hydrogen can meet heat needs of any temprature. In the top-emitting 14 industries in the U.S., just under 50% of heat demand is at tempratures below 250 C, about a third is at temperatures from 350-600 C, and the remainder is at temperatures above 600 C.//**Refined Petroleum and Coke Shift to Hydrogen: ** Separately set the percentages of non-electricity, non-hydrogen fuel used by this industry in the BAU case to be shifted to electricity and to hydrogen. (If your settings total more than 100%, the effects will be scaled down proportionately so that the total fuel shifted does not exceed 100%.) Over 90% of thermal fuels (excluding feedstocks) are used to generate process heat or to fuel boilers. Generally, lower-temperature heat is easier to electrify than higher-temperature heat, while hydrogen can meet heat needs of any temprature. In the top-emitting 14 industries in the U.S., just under 50% of heat demand is at tempratures below 250 C, about a third is at temperatures from 350-600 C, and the remainder is at temperatures above 600 C.//**Chemicals Shift to Electricity: ** Separately set the percentages of non-electricity, non-hydrogen fuel used by this industry in the BAU case to be shifted to electricity and to hydrogen. (If your settings total more than 100%, the effects will be scaled down proportionately so that the total fuel shifted does not exceed 100%.) Over 90% of thermal fuels (excluding feedstocks) are used to generate process heat or to fuel boilers. Generally, lower-temperature heat is easier to electrify than higher-temperature heat, while hydrogen can meet heat needs of any temprature. In the top-emitting 14 industries in the U.S., just under 50% of heat demand is at tempratures below 250 C, about a third is at temperatures from 350-600 C, and the remainder is at temperatures above 600 C.//**Chemicals Shift to Hydrogen: ** Separately set the percentages of non-electricity, non-hydrogen fuel used by this industry in the BAU case to be shifted to electricity and to hydrogen. (If your settings total more than 100%, the effects will be scaled down proportionately so that the total fuel shifted does not exceed 100%.) Over 90% of thermal fuels (excluding feedstocks) are used to generate process heat or to fuel boilers. Generally, lower-temperature heat is easier to electrify than higher-temperature heat, while hydrogen can meet heat needs of any temprature. In the top-emitting 14 industries in the U.S., just under 50% of heat demand is at tempratures below 250 C, about a third is at temperatures from 350-600 C, and the remainder is at temperatures above 600 C.//**Rubber and Plastic Products Shift to Electricity: ** Separately set the percentages of non-electricity, non-hydrogen fuel used by this industry in the BAU case to be shifted to electricity and to hydrogen. (If your settings total more than 100%, the effects will be scaled down proportionately so that the total fuel shifted does not exceed 100%.) Over 90% of thermal fuels (excluding feedstocks) are used to generate process heat or to fuel boilers. Generally, lower-temperature heat is easier to electrify than higher-temperature heat, while hydrogen can meet heat needs of any temprature. In the top-emitting 14 industries in the U.S., just under 50% of heat demand is at tempratures below 250 C, about a third is at temperatures from 350-600 C, and the remainder is at temperatures above 600 C.//**Rubber and Plastic Products Shift to Hydrogen: ** Separately set the percentages of non-electricity, non-hydrogen fuel used by this industry in the BAU case to be shifted to electricity and to hydrogen. (If your settings total more than 100%, the effects will be scaled down proportionately so that the total fuel shifted does not exceed 100%.) Over 90% of thermal fuels (excluding feedstocks) are used to generate process heat or to fuel boilers. Generally, lower-temperature heat is easier to electrify than higher-temperature heat, while hydrogen can meet heat needs of any temprature. In the top-emitting 14 industries in the U.S., just under 50% of heat demand is at tempratures below 250 C, about a third is at temperatures from 350-600 C, and the remainder is at temperatures above 600 C.//**Glass and Glass Products Shift to Electricity: ** Separately set the percentages of non-electricity, non-hydrogen fuel used by this industry in the BAU case to be shifted to electricity and to hydrogen. (If your settings total more than 100%, the effects will be scaled down proportionately so that the total fuel shifted does not exceed 100%.) Over 90% of thermal fuels (excluding feedstocks) are used to generate process heat or to fuel boilers. Generally, lower-temperature heat is easier to electrify than higher-temperature heat, while hydrogen can meet heat needs of any temprature. In the top-emitting 14 industries in the U.S., just under 50% of heat demand is at tempratures below 250 C, about a third is at temperatures from 350-600 C, and the remainder is at temperatures above 600 C.//**Glass and Glass Products Shift to Hydrogen: ** Separately set the percentages of non-electricity, non-hydrogen fuel used by this industry in the BAU case to be shifted to electricity and to hydrogen. (If your settings total more than 100%, the effects will be scaled down proportionately so that the total fuel shifted does not exceed 100%.) Over 90% of thermal fuels (excluding feedstocks) are used to generate process heat or to fuel boilers. Generally, lower-temperature heat is easier to electrify than higher-temperature heat, while hydrogen can meet heat needs of any temprature. In the top-emitting 14 industries in the U.S., just under 50% of heat demand is at tempratures below 250 C, about a third is at temperatures from 350-600 C, and the remainder is at temperatures above 600 C.//**Cement and Other Nonmetallic Minerals Shift to Electricity: ** Separately set the percentages of non-electricity, non-hydrogen fuel used by this industry in the BAU case to be shifted to electricity and to hydrogen. (If your settings total more than 100%, the effects will be scaled down proportionately so that the total fuel shifted does not exceed 100%.) Over 90% of thermal fuels (excluding feedstocks) are used to generate process heat or to fuel boilers. Generally, lower-temperature heat is easier to electrify than higher-temperature heat, while hydrogen can meet heat needs of any temprature. In the top-emitting 14 industries in the U.S., just under 50% of heat demand is at tempratures below 250 C, about a third is at temperatures from 350-600 C, and the remainder is at temperatures above 600 C.//**Cement and Other Nonmetallic Minerals Shift to Hydrogen: ** Separately set the percentages of non-electricity, non-hydrogen fuel used by this industry in the BAU case to be shifted to electricity and to hydrogen. (If your settings total more than 100%, the effects will be scaled down proportionately so that the total fuel shifted does not exceed 100%.) Over 90% of thermal fuels (excluding feedstocks) are used to generate process heat or to fuel boilers. Generally, lower-temperature heat is easier to electrify than higher-temperature heat, while hydrogen can meet heat needs of any temprature. In the top-emitting 14 industries in the U.S., just under 50% of heat demand is at tempratures below 250 C, about a third is at temperatures from 350-600 C, and the remainder is at temperatures above 600 C.//**Iron and Steel Shift to Electricity: ** Separately set the percentages of non-electricity, non-hydrogen fuel used by this industry in the BAU case to be shifted to electricity and to hydrogen. (If your settings total more than 100%, the effects will be scaled down proportionately so that the total fuel shifted does not exceed 100%.) Over 90% of thermal fuels (excluding feedstocks) are used to generate process heat or to fuel boilers. Generally, lower-temperature heat is easier to electrify than higher-temperature heat, while hydrogen can meet heat needs of any temprature. In the top-emitting 14 industries in the U.S., just under 50% of heat demand is at tempratures below 250 C, about a third is at temperatures from 350-600 C, and the remainder is at temperatures above 600 C.//**Iron and Steel Shift to Hydrogen: ** Separately set the percentages of non-electricity, non-hydrogen fuel used by this industry in the BAU case to be shifted to electricity and to hydrogen. (If your settings total more than 100%, the effects will be scaled down proportionately so that the total fuel shifted does not exceed 100%.) Over 90% of thermal fuels (excluding feedstocks) are used to generate process heat or to fuel boilers. Generally, lower-temperature heat is easier to electrify than higher-temperature heat, while hydrogen can meet heat needs of any temprature. In the top-emitting 14 industries in the U.S., just under 50% of heat demand is at tempratures below 250 C, about a third is at temperatures from 350-600 C, and the remainder is at temperatures above 600 C.//**Other Metals Shift to Electricity: ** Separately set the percentages of non-electricity, non-hydrogen fuel used by this industry in the BAU case to be shifted to electricity and to hydrogen. (If your settings total more than 100%, the effects will be scaled down proportionately so that the total fuel shifted does not exceed 100%.) Over 90% of thermal fuels (excluding feedstocks) are used to generate process heat or to fuel boilers. Generally, lower-temperature heat is easier to electrify than higher-temperature heat, while hydrogen can meet heat needs of any temprature. In the top-emitting 14 industries in the U.S., just under 50% of heat demand is at tempratures below 250 C, about a third is at temperatures from 350-600 C, and the remainder is at temperatures above 600 C.//**Other Metals Shift to Hydrogen: ** Separately set the percentages of non-electricity, non-hydrogen fuel used by this industry in the BAU case to be shifted to electricity and to hydrogen. (If your settings total more than 100%, the effects will be scaled down proportionately so that the total fuel shifted does not exceed 100%.) Over 90% of thermal fuels (excluding feedstocks) are used to generate process heat or to fuel boilers. Generally, lower-temperature heat is easier to electrify than higher-temperature heat, while hydrogen can meet heat needs of any temprature. In the top-emitting 14 industries in the U.S., just under 50% of heat demand is at tempratures below 250 C, about a third is at temperatures from 350-600 C, and the remainder is at temperatures above 600 C.//**Metal Products Except Machinery and Vehicles Shift to Electricity: ** Separately set the percentages of non-electricity, non-hydrogen fuel used by this industry in the BAU case to be shifted to electricity and to hydrogen. (If your settings total more than 100%, the effects will be scaled down proportionately so that the total fuel shifted does not exceed 100%.) Over 90% of thermal fuels (excluding feedstocks) are used to generate process heat or to fuel boilers. Generally, lower-temperature heat is easier to electrify than higher-temperature heat, while hydrogen can meet heat needs of any temprature. In the top-emitting 14 industries in the U.S., just under 50% of heat demand is at tempratures below 250 C, about a third is at temperatures from 350-600 C, and the remainder is at temperatures above 600 C.//**Metal Products Except Machinery and Vehicles Shift to Hydrogen: ** Separately set the percentages of non-electricity, non-hydrogen fuel used by this industry in the BAU case to be shifted to electricity and to hydrogen. (If your settings total more than 100%, the effects will be scaled down proportionately so that the total fuel shifted does not exceed 100%.) Over 90% of thermal fuels (excluding feedstocks) are used to generate process heat or to fuel boilers. Generally, lower-temperature heat is easier to electrify than higher-temperature heat, while hydrogen can meet heat needs of any temprature. In the top-emitting 14 industries in the U.S., just under 50% of heat demand is at tempratures below 250 C, about a third is at temperatures from 350-600 C, and the remainder is at temperatures above 600 C.//**Computers and Electronics Shift to Electricity: ** Separately set the percentages of non-electricity, non-hydrogen fuel used by this industry in the BAU case to be shifted to electricity and to hydrogen. (If your settings total more than 100%, the effects will be scaled down proportionately so that the total fuel shifted does not exceed 100%.) Over 90% of thermal fuels (excluding feedstocks) are used to generate process heat or to fuel boilers. Generally, lower-temperature heat is easier to electrify than higher-temperature heat, while hydrogen can meet heat needs of any temprature. In the top-emitting 14 industries in the U.S., just under 50% of heat demand is at tempratures below 250 C, about a third is at temperatures from 350-600 C, and the remainder is at temperatures above 600 C.//**Computers and Electronics Shift to Hydrogen: ** Separately set the percentages of non-electricity, non-hydrogen fuel used by this industry in the BAU case to be shifted to electricity and to hydrogen. (If your settings total more than 100%, the effects will be scaled down proportionately so that the total fuel shifted does not exceed 100%.) Over 90% of thermal fuels (excluding feedstocks) are used to generate process heat or to fuel boilers. Generally, lower-temperature heat is easier to electrify than higher-temperature heat, while hydrogen can meet heat needs of any temprature. In the top-emitting 14 industries in the U.S., just under 50% of heat demand is at tempratures below 250 C, about a third is at temperatures from 350-600 C, and the remainder is at temperatures above 600 C.//**Appliances and Electrical Equipment Shift to Electricity: ** Separately set the percentages of non-electricity, non-hydrogen fuel used by this industry in the BAU case to be shifted to electricity and to hydrogen. (If your settings total more than 100%, the effects will be scaled down proportionately so that the total fuel shifted does not exceed 100%.) Over 90% of thermal fuels (excluding feedstocks) are used to generate process heat or to fuel boilers. Generally, lower-temperature heat is easier to electrify than higher-temperature heat, while hydrogen can meet heat needs of any temprature. In the top-emitting 14 industries in the U.S., just under 50% of heat demand is at tempratures below 250 C, about a third is at temperatures from 350-600 C, and the remainder is at temperatures above 600 C.//**Appliances and Electrical Equipment Shift to Hydrogen: ** Separately set the percentages of non-electricity, non-hydrogen fuel used by this industry in the BAU case to be shifted to electricity and to hydrogen. (If your settings total more than 100%, the effects will be scaled down proportionately so that the total fuel shifted does not exceed 100%.) Over 90% of thermal fuels (excluding feedstocks) are used to generate process heat or to fuel boilers. Generally, lower-temperature heat is easier to electrify than higher-temperature heat, while hydrogen can meet heat needs of any temprature. In the top-emitting 14 industries in the U.S., just under 50% of heat demand is at tempratures below 250 C, about a third is at temperatures from 350-600 C, and the remainder is at temperatures above 600 C.//**Other Machinery Shift to Electricity: ** Separately set the percentages of non-electricity, non-hydrogen fuel used by this industry in the BAU case to be shifted to electricity and to hydrogen. (If your settings total more than 100%, the effects will be scaled down proportionately so that the total fuel shifted does not exceed 100%.) Over 90% of thermal fuels (excluding feedstocks) are used to generate process heat or to fuel boilers. Generally, lower-temperature heat is easier to electrify than higher-temperature heat, while hydrogen can meet heat needs of any temprature. In the top-emitting 14 industries in the U.S., just under 50% of heat demand is at tempratures below 250 C, about a third is at temperatures from 350-600 C, and the remainder is at temperatures above 600 C.//**Other Machinery Shift to Hydrogen: ** Separately set the percentages of non-electricity, non-hydrogen fuel used by this industry in the BAU case to be shifted to electricity and to hydrogen. (If your settings total more than 100%, the effects will be scaled down proportionately so that the total fuel shifted does not exceed 100%.) Over 90% of thermal fuels (excluding feedstocks) are used to generate process heat or to fuel boilers. Generally, lower-temperature heat is easier to electrify than higher-temperature heat, while hydrogen can meet heat needs of any temprature. In the top-emitting 14 industries in the U.S., just under 50% of heat demand is at tempratures below 250 C, about a third is at temperatures from 350-600 C, and the remainder is at temperatures above 600 C.//**Road Vehicles Shift to Electricity: ** Separately set the percentages of non-electricity, non-hydrogen fuel used by this industry in the BAU case to be shifted to electricity and to hydrogen. (If your settings total more than 100%, the effects will be scaled down proportionately so that the total fuel shifted does not exceed 100%.) Over 90% of thermal fuels (excluding feedstocks) are used to generate process heat or to fuel boilers. Generally, lower-temperature heat is easier to electrify than higher-temperature heat, while hydrogen can meet heat needs of any temprature. In the top-emitting 14 industries in the U.S., just under 50% of heat demand is at tempratures below 250 C, about a third is at temperatures from 350-600 C, and the remainder is at temperatures above 600 C.//**Road Vehicles Shift to Hydrogen: ** Separately set the percentages of non-electricity, non-hydrogen fuel used by this industry in the BAU case to be shifted to electricity and to hydrogen. (If your settings total more than 100%, the effects will be scaled down proportionately so that the total fuel shifted does not exceed 100%.) Over 90% of thermal fuels (excluding feedstocks) are used to generate process heat or to fuel boilers. Generally, lower-temperature heat is easier to electrify than high | industry-ag-main.html#fuel-switching | industry-elec-and-hydrogen.html | 0 | 0 | 0
Industry | Electrification + Hydrogen | Fraction of Industrial Fuel Use Shifted to Other Fuels | refined petroleum and coke 19 | heat if | Refined Petroleum and Coke | Shift to Purchased Heat | 1293 | No | Electrification + Hydrogen | indst fuel type shifting | 0% | 100% | 1% | % of fuel shifted | **Description:** This policy reduces greenhouse gas emissions from the selected industry by switching the fuels used by facilities to electricity and/or hydrogen. Only fuel consumed for energy, not fuel used as a chemical feedstock, is affected by this policy. Separately set the percentages of non-electricity, non-hydrogen fuel used by this industry in the BAU case to be shifted to electricity and to hydrogen. (If your settings total more than 100%, the effects will be scaled down proportionately so that the total fuel shifted does not exceed 100%.) Over 90% of thermal fuels (excluding feedstocks) are used to generate process heat or to fuel boilers. Generally, lower-temperature heat is easier to electrify than higher-temperature heat, while hydrogen can meet heat needs of any temprature. In the top-emitting 14 industries in the U.S., just under 50% of heat demand is at tempratures below 250 C, about a third is at temperatures from 350-600 C, and the remainder is at temperatures above 600 C. // **Guidance for setting values: **//**Agriculture and Forestry Shift to Electricity: ** Separately set the percentages of non-electricity, non-hydrogen fuel used by this industry in the BAU case to be shifted to electricity and to hydrogen. (If your settings total more than 100%, the effects will be scaled down proportionately so that the total fuel shifted does not exceed 100%.) Over 90% of thermal fuels (excluding feedstocks) are used to generate process heat or to fuel boilers. Generally, lower-temperature heat is easier to electrify than higher-temperature heat, while hydrogen can meet heat needs of any temprature. In the top-emitting 14 industries in the U.S., just under 50% of heat demand is at tempratures below 250 C, about a third is at temperatures from 350-600 C, and the remainder is at temperatures above 600 C.//**Agriculture and Forestry Shift to Hydrogen: ** Separately set the percentages of non-electricity, non-hydrogen fuel used by this industry in the BAU case to be shifted to electricity and to hydrogen. (If your settings total more than 100%, the effects will be scaled down proportionately so that the total fuel shifted does not exceed 100%.) Over 90% of thermal fuels (excluding feedstocks) are used to generate process heat or to fuel boilers. Generally, lower-temperature heat is easier to electrify than higher-temperature heat, while hydrogen can meet heat needs of any temprature. In the top-emitting 14 industries in the U.S., just under 50% of heat demand is at tempratures below 250 C, about a third is at temperatures from 350-600 C, and the remainder is at temperatures above 600 C.//**Coal Mining Shift to Electricity: ** Separately set the percentages of non-electricity, non-hydrogen fuel used by this industry in the BAU case to be shifted to electricity and to hydrogen. (If your settings total more than 100%, the effects will be scaled down proportionately so that the total fuel shifted does not exceed 100%.) Over 90% of thermal fuels (excluding feedstocks) are used to generate process heat or to fuel boilers. Generally, lower-temperature heat is easier to electrify than higher-temperature heat, while hydrogen can meet heat needs of any temprature. In the top-emitting 14 industries in the U.S., just under 50% of heat demand is at tempratures below 250 C, about a third is at temperatures from 350-600 C, and the remainder is at temperatures above 600 C.//**Coal Mining Shift to Hydrogen: ** Separately set the percentages of non-electricity, non-hydrogen fuel used by this industry in the BAU case to be shifted to electricity and to hydrogen. (If your settings total more than 100%, the effects will be scaled down proportionately so that the total fuel shifted does not exceed 100%.) Over 90% of thermal fuels (excluding feedstocks) are used to generate process heat or to fuel boilers. Generally, lower-temperature heat is easier to electrify than higher-temperature heat, while hydrogen can meet heat needs of any temprature. In the top-emitting 14 industries in the U.S., just under 50% of heat demand is at tempratures below 250 C, about a third is at temperatures from 350-600 C, and the remainder is at temperatures above 600 C.//**Oil and Gas Extraction Shift to Electricity: ** Separately set the percentages of non-electricity, non-hydrogen fuel used by this industry in the BAU case to be shifted to electricity and to hydrogen. (If your settings total more than 100%, the effects will be scaled down proportionately so that the total fuel shifted does not exceed 100%.) Over 90% of thermal fuels (excluding feedstocks) are used to generate process heat or to fuel boilers. Generally, lower-temperature heat is easier to electrify than higher-temperature heat, while hydrogen can meet heat needs of any temprature. In the top-emitting 14 industries in the U.S., just under 50% of heat demand is at tempratures below 250 C, about a third is at temperatures from 350-600 C, and the remainder is at temperatures above 600 C.//**Oil and Gas Extraction Shift to Hydrogen: ** Separately set the percentages of non-electricity, non-hydrogen fuel used by this industry in the BAU case to be shifted to electricity and to hydrogen. (If your settings total more than 100%, the effects will be scaled down proportionately so that the total fuel shifted does not exceed 100%.) Over 90% of thermal fuels (excluding feedstocks) are used to generate process heat or to fuel boilers. Generally, lower-temperature heat is easier to electrify than higher-temperature heat, while hydrogen can meet heat needs of any temprature. In the top-emitting 14 industries in the U.S., just under 50% of heat demand is at tempratures below 250 C, about a third is at temperatures from 350-600 C, and the remainder is at temperatures above 600 C.//**Other Mining and Quarrying Shift to Electricity: ** Separately set the percentages of non-electricity, non-hydrogen fuel used by this industry in the BAU case to be shifted to electricity and to hydrogen. (If your settings total more than 100%, the effects will be scaled down proportionately so that the total fuel shifted does not exceed 100%.) Over 90% of thermal fuels (excluding feedstocks) are used to generate process heat or to fuel boilers. Generally, lower-temperature heat is easier to electrify than higher-temperature heat, while hydrogen can meet heat needs of any temprature. In the top-emitting 14 industries in the U.S., just under 50% of heat demand is at tempratures below 250 C, about a third is at temperatures from 350-600 C, and the remainder is at temperatures above 600 C.//**Other Mining and Quarrying Shift to Hydrogen: ** Separately set the percentages of non-electricity, non-hydrogen fuel used by this industry in the BAU case to be shifted to electricity and to hydrogen. (If your settings total more than 100%, the effects will be scaled down proportionately so that the total fuel shifted does not exceed 100%.) Over 90% of thermal fuels (excluding feedstocks) are used to generate process heat or to fuel boilers. Generally, lower-temperature heat is easier to electrify than higher-temperature heat, while hydrogen can meet heat needs of any temprature. In the top-emitting 14 industries in the U.S., just under 50% of heat demand is at tempratures below 250 C, about a third is at temperatures from 350-600 C, and the remainder is at temperatures above 600 C.//**Food Beverage and Tobacco Shift to Electricity: ** Separately set the percentages of non-electricity, non-hydrogen fuel used by this industry in the BAU case to be shifted to electricity and to hydrogen. (If your settings total more than 100%, the effects will be scaled down proportionately so that the total fuel shifted does not exceed 100%.) Over 90% of thermal fuels (excluding feedstocks) are used to generate process heat or to fuel boilers. Generally, lower-temperature heat is easier to electrify than higher-temperature heat, while hydrogen can meet heat needs of any temprature. In the top-emitting 14 industries in the U.S., just under 50% of heat demand is at tempratures below 250 C, about a third is at temperatures from 350-600 C, and the remainder is at temperatures above 600 C.//**Food Beverage and Tobacco Shift to Hydrogen: ** Separately set the percentages of non-electricity, non-hydrogen fuel used by this industry in the BAU case to be shifted to electricity and to hydrogen. (If your settings total more than 100%, the effects will be scaled down proportionately so that the total fuel shifted does not exceed 100%.) Over 90% of thermal fuels (excluding feedstocks) are used to generate process heat or to fuel boilers. Generally, lower-temperature heat is easier to electrify than higher-temperature heat, while hydrogen can meet heat needs of any temprature. In the top-emitting 14 industries in the U.S., just under 50% of heat demand is at tempratures below 250 C, about a third is at temperatures from 350-600 C, and the remainder is at temperatures above 600 C.//**Textiles Apparel and Leather Shift to Electricity: ** Separately set the percentages of non-electricity, non-hydrogen fuel used by this industry in the BAU case to be shifted to electricity and to hydrogen. (If your settings total more than 100%, the effects will be scaled down proportionately so that the total fuel shifted does not exceed 100%.) Over 90% of thermal fuels (excluding feedstocks) are used to generate process heat or to fuel boilers. Generally, lower-temperature heat is easier to electrify than higher-temperature heat, while hydrogen can meet heat needs of any temprature. In the top-emitting 14 industries in the U.S., just under 50% of heat demand is at tempratures below 250 C, about a third is at temperatures from 350-600 C, and the remainder is at temperatures above 600 C.//**Textiles Apparel and Leather Shift to Hydrogen: ** Separately set the percentages of non-electricity, non-hydrogen fuel used by this industry in the BAU case to be shifted to electricity and to hydrogen. (If your settings total more than 100%, the effects will be scaled down proportionately so that the total fuel shifted does not exceed 100%.) Over 90% of thermal fuels (excluding feedstocks) are used to generate process heat or to fuel boilers. Generally, lower-temperature heat is easier to electrify than higher-temperature heat, while hydrogen can meet heat needs of any temprature. In the top-emitting 14 industries in the U.S., just under 50% of heat demand is at tempratures below 250 C, about a third is at temperatures from 350-600 C, and the remainder is at temperatures above 600 C.//**Wood Products Shift to Electricity: ** Separately set the percentages of non-electricity, non-hydrogen fuel used by this industry in the BAU case to be shifted to electricity and to hydrogen. (If your settings total more than 100%, the effects will be scaled down proportionately so that the total fuel shifted does not exceed 100%.) Over 90% of thermal fuels (excluding feedstocks) are used to generate process heat or to fuel boilers. Generally, lower-temperature heat is easier to electrify than higher-temperature heat, while hydrogen can meet heat needs of any temprature. In the top-emitting 14 industries in the U.S., just under 50% of heat demand is at tempratures below 250 C, about a third is at temperatures from 350-600 C, and the remainder is at temperatures above 600 C.//**Wood Products Shift to Hydrogen: ** Separately set the percentages of non-electricity, non-hydrogen fuel used by this industry in the BAU case to be shifted to electricity and to hydrogen. (If your settings total more than 100%, the effects will be scaled down proportionately so that the total fuel shifted does not exceed 100%.) Over 90% of thermal fuels (excluding feedstocks) are used to generate process heat or to fuel boilers. Generally, lower-temperature heat is easier to electrify than higher-temperature heat, while hydrogen can meet heat needs of any temprature. In the top-emitting 14 industries in the U.S., just under 50% of heat demand is at tempratures below 250 C, about a third is at temperatures from 350-600 C, and the remainder is at temperatures above 600 C.//**Pulp Paper and Printing Shift to Electricity: ** Separately set the percentages of non-electricity, non-hydrogen fuel used by this industry in the BAU case to be shifted to electricity and to hydrogen. (If your settings total more than 100%, the effects will be scaled down proportionately so that the total fuel shifted does not exceed 100%.) Over 90% of thermal fuels (excluding feedstocks) are used to generate process heat or to fuel boilers. Generally, lower-temperature heat is easier to electrify than higher-temperature heat, while hydrogen can meet heat needs of any temprature. In the top-emitting 14 industries in the U.S., just under 50% of heat demand is at tempratures below 250 C, about a third is at temperatures from 350-600 C, and the remainder is at temperatures above 600 C.//**Pulp Paper and Printing Shift to Hydrogen: ** Separately set the percentages of non-electricity, non-hydrogen fuel used by this industry in the BAU case to be shifted to electricity and to hydrogen. (If your settings total more than 100%, the effects will be scaled down proportionately so that the total fuel shifted does not exceed 100%.) Over 90% of thermal fuels (excluding feedstocks) are used to generate process heat or to fuel boilers. Generally, lower-temperature heat is easier to electrify than higher-temperature heat, while hydrogen can meet heat needs of any temprature. In the top-emitting 14 industries in the U.S., just under 50% of heat demand is at tempratures below 250 C, about a third is at temperatures from 350-600 C, and the remainder is at temperatures above 600 C.//**Refined Petroleum and Coke Shift to Electricity: ** Separately set the percentages of non-electricity, non-hydrogen fuel used by this industry in the BAU case to be shifted to electricity and to hydrogen. (If your settings total more than 100%, the effects will be scaled down proportionately so that the total fuel shifted does not exceed 100%.) Over 90% of thermal fuels (excluding feedstocks) are used to generate process heat or to fuel boilers. Generally, lower-temperature heat is easier to electrify than higher-temperature heat, while hydrogen can meet heat needs of any temprature. In the top-emitting 14 industries in the U.S., just under 50% of heat demand is at tempratures below 250 C, about a third is at temperatures from 350-600 C, and the remainder is at temperatures above 600 C.//**Refined Petroleum and Coke Shift to Hydrogen: ** Separately set the percentages of non-electricity, non-hydrogen fuel used by this industry in the BAU case to be shifted to electricity and to hydrogen. (If your settings total more than 100%, the effects will be scaled down proportionately so that the total fuel shifted does not exceed 100%.) Over 90% of thermal fuels (excluding feedstocks) are used to generate process heat or to fuel boilers. Generally, lower-temperature heat is easier to electrify than higher-temperature heat, while hydrogen can meet heat needs of any temprature. In the top-emitting 14 industries in the U.S., just under 50% of heat demand is at tempratures below 250 C, about a third is at temperatures from 350-600 C, and the remainder is at temperatures above 600 C.//**Chemicals Shift to Electricity: ** Separately set the percentages of non-electricity, non-hydrogen fuel used by this industry in the BAU case to be shifted to electricity and to hydrogen. (If your settings total more than 100%, the effects will be scaled down proportionately so that the total fuel shifted does not exceed 100%.) Over 90% of thermal fuels (excluding feedstocks) are used to generate process heat or to fuel boilers. Generally, lower-temperature heat is easier to electrify than higher-temperature heat, while hydrogen can meet heat needs of any temprature. In the top-emitting 14 industries in the U.S., just under 50% of heat demand is at tempratures below 250 C, about a third is at temperatures from 350-600 C, and the remainder is at temperatures above 600 C.//**Chemicals Shift to Hydrogen: ** Separately set the percentages of non-electricity, non-hydrogen fuel used by this industry in the BAU case to be shifted to electricity and to hydrogen. (If your settings total more than 100%, the effects will be scaled down proportionately so that the total fuel shifted does not exceed 100%.) Over 90% of thermal fuels (excluding feedstocks) are used to generate process heat or to fuel boilers. Generally, lower-temperature heat is easier to electrify than higher-temperature heat, while hydrogen can meet heat needs of any temprature. In the top-emitting 14 industries in the U.S., just under 50% of heat demand is at tempratures below 250 C, about a third is at temperatures from 350-600 C, and the remainder is at temperatures above 600 C.//**Rubber and Plastic Products Shift to Electricity: ** Separately set the percentages of non-electricity, non-hydrogen fuel used by this industry in the BAU case to be shifted to electricity and to hydrogen. (If your settings total more than 100%, the effects will be scaled down proportionately so that the total fuel shifted does not exceed 100%.) Over 90% of thermal fuels (excluding feedstocks) are used to generate process heat or to fuel boilers. Generally, lower-temperature heat is easier to electrify than higher-temperature heat, while hydrogen can meet heat needs of any temprature. In the top-emitting 14 industries in the U.S., just under 50% of heat demand is at tempratures below 250 C, about a third is at temperatures from 350-600 C, and the remainder is at temperatures above 600 C.//**Rubber and Plastic Products Shift to Hydrogen: ** Separately set the percentages of non-electricity, non-hydrogen fuel used by this industry in the BAU case to be shifted to electricity and to hydrogen. (If your settings total more than 100%, the effects will be scaled down proportionately so that the total fuel shifted does not exceed 100%.) Over 90% of thermal fuels (excluding feedstocks) are used to generate process heat or to fuel boilers. Generally, lower-temperature heat is easier to electrify than higher-temperature heat, while hydrogen can meet heat needs of any temprature. In the top-emitting 14 industries in the U.S., just under 50% of heat demand is at tempratures below 250 C, about a third is at temperatures from 350-600 C, and the remainder is at temperatures above 600 C.//**Glass and Glass Products Shift to Electricity: ** Separately set the percentages of non-electricity, non-hydrogen fuel used by this industry in the BAU case to be shifted to electricity and to hydrogen. (If your settings total more than 100%, the effects will be scaled down proportionately so that the total fuel shifted does not exceed 100%.) Over 90% of thermal fuels (excluding feedstocks) are used to generate process heat or to fuel boilers. Generally, lower-temperature heat is easier to electrify than higher-temperature heat, while hydrogen can meet heat needs of any temprature. In the top-emitting 14 industries in the U.S., just under 50% of heat demand is at tempratures below 250 C, about a third is at temperatures from 350-600 C, and the remainder is at temperatures above 600 C.//**Glass and Glass Products Shift to Hydrogen: ** Separately set the percentages of non-electricity, non-hydrogen fuel used by this industry in the BAU case to be shifted to electricity and to hydrogen. (If your settings total more than 100%, the effects will be scaled down proportionately so that the total fuel shifted does not exceed 100%.) Over 90% of thermal fuels (excluding feedstocks) are used to generate process heat or to fuel boilers. Generally, lower-temperature heat is easier to electrify than higher-temperature heat, while hydrogen can meet heat needs of any temprature. In the top-emitting 14 industries in the U.S., just under 50% of heat demand is at tempratures below 250 C, about a third is at temperatures from 350-600 C, and the remainder is at temperatures above 600 C.//**Cement and Other Nonmetallic Minerals Shift to Electricity: ** Separately set the percentages of non-electricity, non-hydrogen fuel used by this industry in the BAU case to be shifted to electricity and to hydrogen. (If your settings total more than 100%, the effects will be scaled down proportionately so that the total fuel shifted does not exceed 100%.) Over 90% of thermal fuels (excluding feedstocks) are used to generate process heat or to fuel boilers. Generally, lower-temperature heat is easier to electrify than higher-temperature heat, while hydrogen can meet heat needs of any temprature. In the top-emitting 14 industries in the U.S., just under 50% of heat demand is at tempratures below 250 C, about a third is at temperatures from 350-600 C, and the remainder is at temperatures above 600 C.//**Cement and Other Nonmetallic Minerals Shift to Hydrogen: ** Separately set the percentages of non-electricity, non-hydrogen fuel used by this industry in the BAU case to be shifted to electricity and to hydrogen. (If your settings total more than 100%, the effects will be scaled down proportionately so that the total fuel shifted does not exceed 100%.) Over 90% of thermal fuels (excluding feedstocks) are used to generate process heat or to fuel boilers. Generally, lower-temperature heat is easier to electrify than higher-temperature heat, while hydrogen can meet heat needs of any temprature. In the top-emitting 14 industries in the U.S., just under 50% of heat demand is at tempratures below 250 C, about a third is at temperatures from 350-600 C, and the remainder is at temperatures above 600 C.//**Iron and Steel Shift to Electricity: ** Separately set the percentages of non-electricity, non-hydrogen fuel used by this industry in the BAU case to be shifted to electricity and to hydrogen. (If your settings total more than 100%, the effects will be scaled down proportionately so that the total fuel shifted does not exceed 100%.) Over 90% of thermal fuels (excluding feedstocks) are used to generate process heat or to fuel boilers. Generally, lower-temperature heat is easier to electrify than higher-temperature heat, while hydrogen can meet heat needs of any temprature. In the top-emitting 14 industries in the U.S., just under 50% of heat demand is at tempratures below 250 C, about a third is at temperatures from 350-600 C, and the remainder is at temperatures above 600 C.//**Iron and Steel Shift to Hydrogen: ** Separately set the percentages of non-electricity, non-hydrogen fuel used by this industry in the BAU case to be shifted to electricity and to hydrogen. (If your settings total more than 100%, the effects will be scaled down proportionately so that the total fuel shifted does not exceed 100%.) Over 90% of thermal fuels (excluding feedstocks) are used to generate process heat or to fuel boilers. Generally, lower-temperature heat is easier to electrify than higher-temperature heat, while hydrogen can meet heat needs of any temprature. In the top-emitting 14 industries in the U.S., just under 50% of heat demand is at tempratures below 250 C, about a third is at temperatures from 350-600 C, and the remainder is at temperatures above 600 C.//**Other Metals Shift to Electricity: ** Separately set the percentages of non-electricity, non-hydrogen fuel used by this industry in the BAU case to be shifted to electricity and to hydrogen. (If your settings total more than 100%, the effects will be scaled down proportionately so that the total fuel shifted does not exceed 100%.) Over 90% of thermal fuels (excluding feedstocks) are used to generate process heat or to fuel boilers. Generally, lower-temperature heat is easier to electrify than higher-temperature heat, while hydrogen can meet heat needs of any temprature. In the top-emitting 14 industries in the U.S., just under 50% of heat demand is at tempratures below 250 C, about a third is at temperatures from 350-600 C, and the remainder is at temperatures above 600 C.//**Other Metals Shift to Hydrogen: ** Separately set the percentages of non-electricity, non-hydrogen fuel used by this industry in the BAU case to be shifted to electricity and to hydrogen. (If your settings total more than 100%, the effects will be scaled down proportionately so that the total fuel shifted does not exceed 100%.) Over 90% of thermal fuels (excluding feedstocks) are used to generate process heat or to fuel boilers. Generally, lower-temperature heat is easier to electrify than higher-temperature heat, while hydrogen can meet heat needs of any temprature. In the top-emitting 14 industries in the U.S., just under 50% of heat demand is at tempratures below 250 C, about a third is at temperatures from 350-600 C, and the remainder is at temperatures above 600 C.//**Metal Products Except Machinery and Vehicles Shift to Electricity: ** Separately set the percentages of non-electricity, non-hydrogen fuel used by this industry in the BAU case to be shifted to electricity and to hydrogen. (If your settings total more than 100%, the effects will be scaled down proportionately so that the total fuel shifted does not exceed 100%.) Over 90% of thermal fuels (excluding feedstocks) are used to generate process heat or to fuel boilers. Generally, lower-temperature heat is easier to electrify than higher-temperature heat, while hydrogen can meet heat needs of any temprature. In the top-emitting 14 industries in the U.S., just under 50% of heat demand is at tempratures below 250 C, about a third is at temperatures from 350-600 C, and the remainder is at temperatures above 600 C.//**Metal Products Except Machinery and Vehicles Shift to Hydrogen: ** Separately set the percentages of non-electricity, non-hydrogen fuel used by this industry in the BAU case to be shifted to electricity and to hydrogen. (If your settings total more than 100%, the effects will be scaled down proportionately so that the total fuel shifted does not exceed 100%.) Over 90% of thermal fuels (excluding feedstocks) are used to generate process heat or to fuel boilers. Generally, lower-temperature heat is easier to electrify than higher-temperature heat, while hydrogen can meet heat needs of any temprature. In the top-emitting 14 industries in the U.S., just under 50% of heat demand is at tempratures below 250 C, about a third is at temperatures from 350-600 C, and the remainder is at temperatures above 600 C.//**Computers and Electronics Shift to Electricity: ** Separately set the percentages of non-electricity, non-hydrogen fuel used by this industry in the BAU case to be shifted to electricity and to hydrogen. (If your settings total more than 100%, the effects will be scaled down proportionately so that the total fuel shifted does not exceed 100%.) Over 90% of thermal fuels (excluding feedstocks) are used to generate process heat or to fuel boilers. Generally, lower-temperature heat is easier to electrify than higher-temperature heat, while hydrogen can meet heat needs of any temprature. In the top-emitting 14 industries in the U.S., just under 50% of heat demand is at tempratures below 250 C, about a third is at temperatures from 350-600 C, and the remainder is at temperatures above 600 C.//**Computers and Electronics Shift to Hydrogen: ** Separately set the percentages of non-electricity, non-hydrogen fuel used by this industry in the BAU case to be shifted to electricity and to hydrogen. (If your settings total more than 100%, the effects will be scaled down proportionately so that the total fuel shifted does not exceed 100%.) Over 90% of thermal fuels (excluding feedstocks) are used to generate process heat or to fuel boilers. Generally, lower-temperature heat is easier to electrify than higher-temperature heat, while hydrogen can meet heat needs of any temprature. In the top-emitting 14 industries in the U.S., just under 50% of heat demand is at tempratures below 250 C, about a third is at temperatures from 350-600 C, and the remainder is at temperatures above 600 C.//**Appliances and Electrical Equipment Shift to Electricity: ** Separately set the percentages of non-electricity, non-hydrogen fuel used by this industry in the BAU case to be shifted to electricity and to hydrogen. (If your settings total more than 100%, the effects will be scaled down proportionately so that the total fuel shifted does not exceed 100%.) Over 90% of thermal fuels (excluding feedstocks) are used to generate process heat or to fuel boilers. Generally, lower-temperature heat is easier to electrify than higher-temperature heat, while hydrogen can meet heat needs of any temprature. In the top-emitting 14 industries in the U.S., just under 50% of heat demand is at tempratures below 250 C, about a third is at temperatures from 350-600 C, and the remainder is at temperatures above 600 C.//**Appliances and Electrical Equipment Shift to Hydrogen: ** Separately set the percentages of non-electricity, non-hydrogen fuel used by this industry in the BAU case to be shifted to electricity and to hydrogen. (If your settings total more than 100%, the effects will be scaled down proportionately so that the total fuel shifted does not exceed 100%.) Over 90% of thermal fuels (excluding feedstocks) are used to generate process heat or to fuel boilers. Generally, lower-temperature heat is easier to electrify than higher-temperature heat, while hydrogen can meet heat needs of any temprature. In the top-emitting 14 industries in the U.S., just under 50% of heat demand is at tempratures below 250 C, about a third is at temperatures from 350-600 C, and the remainder is at temperatures above 600 C.//**Other Machinery Shift to Electricity: ** Separately set the percentages of non-electricity, non-hydrogen fuel used by this industry in the BAU case to be shifted to electricity and to hydrogen. (If your settings total more than 100%, the effects will be scaled down proportionately so that the total fuel shifted does not exceed 100%.) Over 90% of thermal fuels (excluding feedstocks) are used to generate process heat or to fuel boilers. Generally, lower-temperature heat is easier to electrify than higher-temperature heat, while hydrogen can meet heat needs of any temprature. In the top-emitting 14 industries in the U.S., just under 50% of heat demand is at tempratures below 250 C, about a third is at temperatures from 350-600 C, and the remainder is at temperatures above 600 C.//**Other Machinery Shift to Hydrogen: ** Separately set the percentages of non-electricity, non-hydrogen fuel used by this industry in the BAU case to be shifted to electricity and to hydrogen. (If your settings total more than 100%, the effects will be scaled down proportionately so that the total fuel shifted does not exceed 100%.) Over 90% of thermal fuels (excluding feedstocks) are used to generate process heat or to fuel boilers. Generally, lower-temperature heat is easier to electrify than higher-temperature heat, while hydrogen can meet heat needs of any temprature. In the top-emitting 14 industries in the U.S., just under 50% of heat demand is at tempratures below 250 C, about a third is at temperatures from 350-600 C, and the remainder is at temperatures above 600 C.//**Road Vehicles Shift to Electricity: ** Separately set the percentages of non-electricity, non-hydrogen fuel used by this industry in the BAU case to be shifted to electricity and to hydrogen. (If your settings total more than 100%, the effects will be scaled down proportionately so that the total fuel shifted does not exceed 100%.) Over 90% of thermal fuels (excluding feedstocks) are used to generate process heat or to fuel boilers. Generally, lower-temperature heat is easier to electrify than higher-temperature heat, while hydrogen can meet heat needs of any temprature. In the top-emitting 14 industries in the U.S., just under 50% of heat demand is at tempratures below 250 C, about a third is at temperatures from 350-600 C, and the remainder is at temperatures above 600 C.//**Road Vehicles Shift to Hydrogen: ** Separately set the percentages of non-electricity, non-hydrogen fuel used by this industry in the BAU case to be shifted to electricity and to hydrogen. (If your settings total more than 100%, the effects will be scaled down proportionately so that the total fuel shifted does not exceed 100%.) Over 90% of thermal fuels (excluding feedstocks) are used to generate process heat or to fuel boilers. Generally, lower-temperature heat is easier to electrify than high | industry-ag-main.html#fuel-switching | industry-elec-and-hydrogen.html | 0 | 0 | 0
Industry | Electrification + Hydrogen | Fraction of Industrial Fuel Use Shifted to Other Fuels | refined petroleum and coke 19 | crude oil if | Refined Petroleum and Coke | Shift to Crude Oil | 1294 | No | Electrification + Hydrogen | indst fuel type shifting | 0% | 100% | 1% | % of fuel shifted | **Description:** This policy reduces greenhouse gas emissions from the selected industry by switching the fuels used by facilities to electricity and/or hydrogen. Only fuel consumed for energy, not fuel used as a chemical feedstock, is affected by this policy. Separately set the percentages of non-electricity, non-hydrogen fuel used by this industry in the BAU case to be shifted to electricity and to hydrogen. (If your settings total more than 100%, the effects will be scaled down proportionately so that the total fuel shifted does not exceed 100%.) Over 90% of thermal fuels (excluding feedstocks) are used to generate process heat or to fuel boilers. Generally, lower-temperature heat is easier to electrify than higher-temperature heat, while hydrogen can meet heat needs of any temprature. In the top-emitting 14 industries in the U.S., just under 50% of heat demand is at tempratures below 250 C, about a third is at temperatures from 350-600 C, and the remainder is at temperatures above 600 C. // **Guidance for setting values: **//**Agriculture and Forestry Shift to Electricity: ** Separately set the percentages of non-electricity, non-hydrogen fuel used by this industry in the BAU case to be shifted to electricity and to hydrogen. (If your settings total more than 100%, the effects will be scaled down proportionately so that the total fuel shifted does not exceed 100%.) Over 90% of thermal fuels (excluding feedstocks) are used to generate process heat or to fuel boilers. Generally, lower-temperature heat is easier to electrify than higher-temperature heat, while hydrogen can meet heat needs of any temprature. In the top-emitting 14 industries in the U.S., just under 50% of heat demand is at tempratures below 250 C, about a third is at temperatures from 350-600 C, and the remainder is at temperatures above 600 C.//**Agriculture and Forestry Shift to Hydrogen: ** Separately set the percentages of non-electricity, non-hydrogen fuel used by this industry in the BAU case to be shifted to electricity and to hydrogen. (If your settings total more than 100%, the effects will be scaled down proportionately so that the total fuel shifted does not exceed 100%.) Over 90% of thermal fuels (excluding feedstocks) are used to generate process heat or to fuel boilers. Generally, lower-temperature heat is easier to electrify than higher-temperature heat, while hydrogen can meet heat needs of any temprature. In the top-emitting 14 industries in the U.S., just under 50% of heat demand is at tempratures below 250 C, about a third is at temperatures from 350-600 C, and the remainder is at temperatures above 600 C.//**Coal Mining Shift to Electricity: ** Separately set the percentages of non-electricity, non-hydrogen fuel used by this industry in the BAU case to be shifted to electricity and to hydrogen. (If your settings total more than 100%, the effects will be scaled down proportionately so that the total fuel shifted does not exceed 100%.) Over 90% of thermal fuels (excluding feedstocks) are used to generate process heat or to fuel boilers. Generally, lower-temperature heat is easier to electrify than higher-temperature heat, while hydrogen can meet heat needs of any temprature. In the top-emitting 14 industries in the U.S., just under 50% of heat demand is at tempratures below 250 C, about a third is at temperatures from 350-600 C, and the remainder is at temperatures above 600 C.//**Coal Mining Shift to Hydrogen: ** Separately set the percentages of non-electricity, non-hydrogen fuel used by this industry in the BAU case to be shifted to electricity and to hydrogen. (If your settings total more than 100%, the effects will be scaled down proportionately so that the total fuel shifted does not exceed 100%.) Over 90% of thermal fuels (excluding feedstocks) are used to generate process heat or to fuel boilers. Generally, lower-temperature heat is easier to electrify than higher-temperature heat, while hydrogen can meet heat needs of any temprature. In the top-emitting 14 industries in the U.S., just under 50% of heat demand is at tempratures below 250 C, about a third is at temperatures from 350-600 C, and the remainder is at temperatures above 600 C.//**Oil and Gas Extraction Shift to Electricity: ** Separately set the percentages of non-electricity, non-hydrogen fuel used by this industry in the BAU case to be shifted to electricity and to hydrogen. (If your settings total more than 100%, the effects will be scaled down proportionately so that the total fuel shifted does not exceed 100%.) Over 90% of thermal fuels (excluding feedstocks) are used to generate process heat or to fuel boilers. Generally, lower-temperature heat is easier to electrify than higher-temperature heat, while hydrogen can meet heat needs of any temprature. In the top-emitting 14 industries in the U.S., just under 50% of heat demand is at tempratures below 250 C, about a third is at temperatures from 350-600 C, and the remainder is at temperatures above 600 C.//**Oil and Gas Extraction Shift to Hydrogen: ** Separately set the percentages of non-electricity, non-hydrogen fuel used by this industry in the BAU case to be shifted to electricity and to hydrogen. (If your settings total more than 100%, the effects will be scaled down proportionately so that the total fuel shifted does not exceed 100%.) Over 90% of thermal fuels (excluding feedstocks) are used to generate process heat or to fuel boilers. Generally, lower-temperature heat is easier to electrify than higher-temperature heat, while hydrogen can meet heat needs of any temprature. In the top-emitting 14 industries in the U.S., just under 50% of heat demand is at tempratures below 250 C, about a third is at temperatures from 350-600 C, and the remainder is at temperatures above 600 C.//**Other Mining and Quarrying Shift to Electricity: ** Separately set the percentages of non-electricity, non-hydrogen fuel used by this industry in the BAU case to be shifted to electricity and to hydrogen. (If your settings total more than 100%, the effects will be scaled down proportionately so that the total fuel shifted does not exceed 100%.) Over 90% of thermal fuels (excluding feedstocks) are used to generate process heat or to fuel boilers. Generally, lower-temperature heat is easier to electrify than higher-temperature heat, while hydrogen can meet heat needs of any temprature. In the top-emitting 14 industries in the U.S., just under 50% of heat demand is at tempratures below 250 C, about a third is at temperatures from 350-600 C, and the remainder is at temperatures above 600 C.//**Other Mining and Quarrying Shift to Hydrogen: ** Separately set the percentages of non-electricity, non-hydrogen fuel used by this industry in the BAU case to be shifted to electricity and to hydrogen. (If your settings total more than 100%, the effects will be scaled down proportionately so that the total fuel shifted does not exceed 100%.) Over 90% of thermal fuels (excluding feedstocks) are used to generate process heat or to fuel boilers. Generally, lower-temperature heat is easier to electrify than higher-temperature heat, while hydrogen can meet heat needs of any temprature. In the top-emitting 14 industries in the U.S., just under 50% of heat demand is at tempratures below 250 C, about a third is at temperatures from 350-600 C, and the remainder is at temperatures above 600 C.//**Food Beverage and Tobacco Shift to Electricity: ** Separately set the percentages of non-electricity, non-hydrogen fuel used by this industry in the BAU case to be shifted to electricity and to hydrogen. (If your settings total more than 100%, the effects will be scaled down proportionately so that the total fuel shifted does not exceed 100%.) Over 90% of thermal fuels (excluding feedstocks) are used to generate process heat or to fuel boilers. Generally, lower-temperature heat is easier to electrify than higher-temperature heat, while hydrogen can meet heat needs of any temprature. In the top-emitting 14 industries in the U.S., just under 50% of heat demand is at tempratures below 250 C, about a third is at temperatures from 350-600 C, and the remainder is at temperatures above 600 C.//**Food Beverage and Tobacco Shift to Hydrogen: ** Separately set the percentages of non-electricity, non-hydrogen fuel used by this industry in the BAU case to be shifted to electricity and to hydrogen. (If your settings total more than 100%, the effects will be scaled down proportionately so that the total fuel shifted does not exceed 100%.) Over 90% of thermal fuels (excluding feedstocks) are used to generate process heat or to fuel boilers. Generally, lower-temperature heat is easier to electrify than higher-temperature heat, while hydrogen can meet heat needs of any temprature. In the top-emitting 14 industries in the U.S., just under 50% of heat demand is at tempratures below 250 C, about a third is at temperatures from 350-600 C, and the remainder is at temperatures above 600 C.//**Textiles Apparel and Leather Shift to Electricity: ** Separately set the percentages of non-electricity, non-hydrogen fuel used by this industry in the BAU case to be shifted to electricity and to hydrogen. (If your settings total more than 100%, the effects will be scaled down proportionately so that the total fuel shifted does not exceed 100%.) Over 90% of thermal fuels (excluding feedstocks) are used to generate process heat or to fuel boilers. Generally, lower-temperature heat is easier to electrify than higher-temperature heat, while hydrogen can meet heat needs of any temprature. In the top-emitting 14 industries in the U.S., just under 50% of heat demand is at tempratures below 250 C, about a third is at temperatures from 350-600 C, and the remainder is at temperatures above 600 C.//**Textiles Apparel and Leather Shift to Hydrogen: ** Separately set the percentages of non-electricity, non-hydrogen fuel used by this industry in the BAU case to be shifted to electricity and to hydrogen. (If your settings total more than 100%, the effects will be scaled down proportionately so that the total fuel shifted does not exceed 100%.) Over 90% of thermal fuels (excluding feedstocks) are used to generate process heat or to fuel boilers. Generally, lower-temperature heat is easier to electrify than higher-temperature heat, while hydrogen can meet heat needs of any temprature. In the top-emitting 14 industries in the U.S., just under 50% of heat demand is at tempratures below 250 C, about a third is at temperatures from 350-600 C, and the remainder is at temperatures above 600 C.//**Wood Products Shift to Electricity: ** Separately set the percentages of non-electricity, non-hydrogen fuel used by this industry in the BAU case to be shifted to electricity and to hydrogen. (If your settings total more than 100%, the effects will be scaled down proportionately so that the total fuel shifted does not exceed 100%.) Over 90% of thermal fuels (excluding feedstocks) are used to generate process heat or to fuel boilers. Generally, lower-temperature heat is easier to electrify than higher-temperature heat, while hydrogen can meet heat needs of any temprature. In the top-emitting 14 industries in the U.S., just under 50% of heat demand is at tempratures below 250 C, about a third is at temperatures from 350-600 C, and the remainder is at temperatures above 600 C.//**Wood Products Shift to Hydrogen: ** Separately set the percentages of non-electricity, non-hydrogen fuel used by this industry in the BAU case to be shifted to electricity and to hydrogen. (If your settings total more than 100%, the effects will be scaled down proportionately so that the total fuel shifted does not exceed 100%.) Over 90% of thermal fuels (excluding feedstocks) are used to generate process heat or to fuel boilers. Generally, lower-temperature heat is easier to electrify than higher-temperature heat, while hydrogen can meet heat needs of any temprature. In the top-emitting 14 industries in the U.S., just under 50% of heat demand is at tempratures below 250 C, about a third is at temperatures from 350-600 C, and the remainder is at temperatures above 600 C.//**Pulp Paper and Printing Shift to Electricity: ** Separately set the percentages of non-electricity, non-hydrogen fuel used by this industry in the BAU case to be shifted to electricity and to hydrogen. (If your settings total more than 100%, the effects will be scaled down proportionately so that the total fuel shifted does not exceed 100%.) Over 90% of thermal fuels (excluding feedstocks) are used to generate process heat or to fuel boilers. Generally, lower-temperature heat is easier to electrify than higher-temperature heat, while hydrogen can meet heat needs of any temprature. In the top-emitting 14 industries in the U.S., just under 50% of heat demand is at tempratures below 250 C, about a third is at temperatures from 350-600 C, and the remainder is at temperatures above 600 C.//**Pulp Paper and Printing Shift to Hydrogen: ** Separately set the percentages of non-electricity, non-hydrogen fuel used by this industry in the BAU case to be shifted to electricity and to hydrogen. (If your settings total more than 100%, the effects will be scaled down proportionately so that the total fuel shifted does not exceed 100%.) Over 90% of thermal fuels (excluding feedstocks) are used to generate process heat or to fuel boilers. Generally, lower-temperature heat is easier to electrify than higher-temperature heat, while hydrogen can meet heat needs of any temprature. In the top-emitting 14 industries in the U.S., just under 50% of heat demand is at tempratures below 250 C, about a third is at temperatures from 350-600 C, and the remainder is at temperatures above 600 C.//**Refined Petroleum and Coke Shift to Electricity: ** Separately set the percentages of non-electricity, non-hydrogen fuel used by this industry in the BAU case to be shifted to electricity and to hydrogen. (If your settings total more than 100%, the effects will be scaled down proportionately so that the total fuel shifted does not exceed 100%.) Over 90% of thermal fuels (excluding feedstocks) are used to generate process heat or to fuel boilers. Generally, lower-temperature heat is easier to electrify than higher-temperature heat, while hydrogen can meet heat needs of any temprature. In the top-emitting 14 industries in the U.S., just under 50% of heat demand is at tempratures below 250 C, about a third is at temperatures from 350-600 C, and the remainder is at temperatures above 600 C.//**Refined Petroleum and Coke Shift to Hydrogen: ** Separately set the percentages of non-electricity, non-hydrogen fuel used by this industry in the BAU case to be shifted to electricity and to hydrogen. (If your settings total more than 100%, the effects will be scaled down proportionately so that the total fuel shifted does not exceed 100%.) Over 90% of thermal fuels (excluding feedstocks) are used to generate process heat or to fuel boilers. Generally, lower-temperature heat is easier to electrify than higher-temperature heat, while hydrogen can meet heat needs of any temprature. In the top-emitting 14 industries in the U.S., just under 50% of heat demand is at tempratures below 250 C, about a third is at temperatures from 350-600 C, and the remainder is at temperatures above 600 C.//**Chemicals Shift to Electricity: ** Separately set the percentages of non-electricity, non-hydrogen fuel used by this industry in the BAU case to be shifted to electricity and to hydrogen. (If your settings total more than 100%, the effects will be scaled down proportionately so that the total fuel shifted does not exceed 100%.) Over 90% of thermal fuels (excluding feedstocks) are used to generate process heat or to fuel boilers. Generally, lower-temperature heat is easier to electrify than higher-temperature heat, while hydrogen can meet heat needs of any temprature. In the top-emitting 14 industries in the U.S., just under 50% of heat demand is at tempratures below 250 C, about a third is at temperatures from 350-600 C, and the remainder is at temperatures above 600 C.//**Chemicals Shift to Hydrogen: ** Separately set the percentages of non-electricity, non-hydrogen fuel used by this industry in the BAU case to be shifted to electricity and to hydrogen. (If your settings total more than 100%, the effects will be scaled down proportionately so that the total fuel shifted does not exceed 100%.) Over 90% of thermal fuels (excluding feedstocks) are used to generate process heat or to fuel boilers. Generally, lower-temperature heat is easier to electrify than higher-temperature heat, while hydrogen can meet heat needs of any temprature. In the top-emitting 14 industries in the U.S., just under 50% of heat demand is at tempratures below 250 C, about a third is at temperatures from 350-600 C, and the remainder is at temperatures above 600 C.//**Rubber and Plastic Products Shift to Electricity: ** Separately set the percentages of non-electricity, non-hydrogen fuel used by this industry in the BAU case to be shifted to electricity and to hydrogen. (If your settings total more than 100%, the effects will be scaled down proportionately so that the total fuel shifted does not exceed 100%.) Over 90% of thermal fuels (excluding feedstocks) are used to generate process heat or to fuel boilers. Generally, lower-temperature heat is easier to electrify than higher-temperature heat, while hydrogen can meet heat needs of any temprature. In the top-emitting 14 industries in the U.S., just under 50% of heat demand is at tempratures below 250 C, about a third is at temperatures from 350-600 C, and the remainder is at temperatures above 600 C.//**Rubber and Plastic Products Shift to Hydrogen: ** Separately set the percentages of non-electricity, non-hydrogen fuel used by this industry in the BAU case to be shifted to electricity and to hydrogen. (If your settings total more than 100%, the effects will be scaled down proportionately so that the total fuel shifted does not exceed 100%.) Over 90% of thermal fuels (excluding feedstocks) are used to generate process heat or to fuel boilers. Generally, lower-temperature heat is easier to electrify than higher-temperature heat, while hydrogen can meet heat needs of any temprature. In the top-emitting 14 industries in the U.S., just under 50% of heat demand is at tempratures below 250 C, about a third is at temperatures from 350-600 C, and the remainder is at temperatures above 600 C.//**Glass and Glass Products Shift to Electricity: ** Separately set the percentages of non-electricity, non-hydrogen fuel used by this industry in the BAU case to be shifted to electricity and to hydrogen. (If your settings total more than 100%, the effects will be scaled down proportionately so that the total fuel shifted does not exceed 100%.) Over 90% of thermal fuels (excluding feedstocks) are used to generate process heat or to fuel boilers. Generally, lower-temperature heat is easier to electrify than higher-temperature heat, while hydrogen can meet heat needs of any temprature. In the top-emitting 14 industries in the U.S., just under 50% of heat demand is at tempratures below 250 C, about a third is at temperatures from 350-600 C, and the remainder is at temperatures above 600 C.//**Glass and Glass Products Shift to Hydrogen: ** Separately set the percentages of non-electricity, non-hydrogen fuel used by this industry in the BAU case to be shifted to electricity and to hydrogen. (If your settings total more than 100%, the effects will be scaled down proportionately so that the total fuel shifted does not exceed 100%.) Over 90% of thermal fuels (excluding feedstocks) are used to generate process heat or to fuel boilers. Generally, lower-temperature heat is easier to electrify than higher-temperature heat, while hydrogen can meet heat needs of any temprature. In the top-emitting 14 industries in the U.S., just under 50% of heat demand is at tempratures below 250 C, about a third is at temperatures from 350-600 C, and the remainder is at temperatures above 600 C.//**Cement and Other Nonmetallic Minerals Shift to Electricity: ** Separately set the percentages of non-electricity, non-hydrogen fuel used by this industry in the BAU case to be shifted to electricity and to hydrogen. (If your settings total more than 100%, the effects will be scaled down proportionately so that the total fuel shifted does not exceed 100%.) Over 90% of thermal fuels (excluding feedstocks) are used to generate process heat or to fuel boilers. Generally, lower-temperature heat is easier to electrify than higher-temperature heat, while hydrogen can meet heat needs of any temprature. In the top-emitting 14 industries in the U.S., just under 50% of heat demand is at tempratures below 250 C, about a third is at temperatures from 350-600 C, and the remainder is at temperatures above 600 C.//**Cement and Other Nonmetallic Minerals Shift to Hydrogen: ** Separately set the percentages of non-electricity, non-hydrogen fuel used by this industry in the BAU case to be shifted to electricity and to hydrogen. (If your settings total more than 100%, the effects will be scaled down proportionately so that the total fuel shifted does not exceed 100%.) Over 90% of thermal fuels (excluding feedstocks) are used to generate process heat or to fuel boilers. Generally, lower-temperature heat is easier to electrify than higher-temperature heat, while hydrogen can meet heat needs of any temprature. In the top-emitting 14 industries in the U.S., just under 50% of heat demand is at tempratures below 250 C, about a third is at temperatures from 350-600 C, and the remainder is at temperatures above 600 C.//**Iron and Steel Shift to Electricity: ** Separately set the percentages of non-electricity, non-hydrogen fuel used by this industry in the BAU case to be shifted to electricity and to hydrogen. (If your settings total more than 100%, the effects will be scaled down proportionately so that the total fuel shifted does not exceed 100%.) Over 90% of thermal fuels (excluding feedstocks) are used to generate process heat or to fuel boilers. Generally, lower-temperature heat is easier to electrify than higher-temperature heat, while hydrogen can meet heat needs of any temprature. In the top-emitting 14 industries in the U.S., just under 50% of heat demand is at tempratures below 250 C, about a third is at temperatures from 350-600 C, and the remainder is at temperatures above 600 C.//**Iron and Steel Shift to Hydrogen: ** Separately set the percentages of non-electricity, non-hydrogen fuel used by this industry in the BAU case to be shifted to electricity and to hydrogen. (If your settings total more than 100%, the effects will be scaled down proportionately so that the total fuel shifted does not exceed 100%.) Over 90% of thermal fuels (excluding feedstocks) are used to generate process heat or to fuel boilers. Generally, lower-temperature heat is easier to electrify than higher-temperature heat, while hydrogen can meet heat needs of any temprature. In the top-emitting 14 industries in the U.S., just under 50% of heat demand is at tempratures below 250 C, about a third is at temperatures from 350-600 C, and the remainder is at temperatures above 600 C.//**Other Metals Shift to Electricity: ** Separately set the percentages of non-electricity, non-hydrogen fuel used by this industry in the BAU case to be shifted to electricity and to hydrogen. (If your settings total more than 100%, the effects will be scaled down proportionately so that the total fuel shifted does not exceed 100%.) Over 90% of thermal fuels (excluding feedstocks) are used to generate process heat or to fuel boilers. Generally, lower-temperature heat is easier to electrify than higher-temperature heat, while hydrogen can meet heat needs of any temprature. In the top-emitting 14 industries in the U.S., just under 50% of heat demand is at tempratures below 250 C, about a third is at temperatures from 350-600 C, and the remainder is at temperatures above 600 C.//**Other Metals Shift to Hydrogen: ** Separately set the percentages of non-electricity, non-hydrogen fuel used by this industry in the BAU case to be shifted to electricity and to hydrogen. (If your settings total more than 100%, the effects will be scaled down proportionately so that the total fuel shifted does not exceed 100%.) Over 90% of thermal fuels (excluding feedstocks) are used to generate process heat or to fuel boilers. Generally, lower-temperature heat is easier to electrify than higher-temperature heat, while hydrogen can meet heat needs of any temprature. In the top-emitting 14 industries in the U.S., just under 50% of heat demand is at tempratures below 250 C, about a third is at temperatures from 350-600 C, and the remainder is at temperatures above 600 C.//**Metal Products Except Machinery and Vehicles Shift to Electricity: ** Separately set the percentages of non-electricity, non-hydrogen fuel used by this industry in the BAU case to be shifted to electricity and to hydrogen. (If your settings total more than 100%, the effects will be scaled down proportionately so that the total fuel shifted does not exceed 100%.) Over 90% of thermal fuels (excluding feedstocks) are used to generate process heat or to fuel boilers. Generally, lower-temperature heat is easier to electrify than higher-temperature heat, while hydrogen can meet heat needs of any temprature. In the top-emitting 14 industries in the U.S., just under 50% of heat demand is at tempratures below 250 C, about a third is at temperatures from 350-600 C, and the remainder is at temperatures above 600 C.//**Metal Products Except Machinery and Vehicles Shift to Hydrogen: ** Separately set the percentages of non-electricity, non-hydrogen fuel used by this industry in the BAU case to be shifted to electricity and to hydrogen. (If your settings total more than 100%, the effects will be scaled down proportionately so that the total fuel shifted does not exceed 100%.) Over 90% of thermal fuels (excluding feedstocks) are used to generate process heat or to fuel boilers. Generally, lower-temperature heat is easier to electrify than higher-temperature heat, while hydrogen can meet heat needs of any temprature. In the top-emitting 14 industries in the U.S., just under 50% of heat demand is at tempratures below 250 C, about a third is at temperatures from 350-600 C, and the remainder is at temperatures above 600 C.//**Computers and Electronics Shift to Electricity: ** Separately set the percentages of non-electricity, non-hydrogen fuel used by this industry in the BAU case to be shifted to electricity and to hydrogen. (If your settings total more than 100%, the effects will be scaled down proportionately so that the total fuel shifted does not exceed 100%.) Over 90% of thermal fuels (excluding feedstocks) are used to generate process heat or to fuel boilers. Generally, lower-temperature heat is easier to electrify than higher-temperature heat, while hydrogen can meet heat needs of any temprature. In the top-emitting 14 industries in the U.S., just under 50% of heat demand is at tempratures below 250 C, about a third is at temperatures from 350-600 C, and the remainder is at temperatures above 600 C.//**Computers and Electronics Shift to Hydrogen: ** Separately set the percentages of non-electricity, non-hydrogen fuel used by this industry in the BAU case to be shifted to electricity and to hydrogen. (If your settings total more than 100%, the effects will be scaled down proportionately so that the total fuel shifted does not exceed 100%.) Over 90% of thermal fuels (excluding feedstocks) are used to generate process heat or to fuel boilers. Generally, lower-temperature heat is easier to electrify than higher-temperature heat, while hydrogen can meet heat needs of any temprature. In the top-emitting 14 industries in the U.S., just under 50% of heat demand is at tempratures below 250 C, about a third is at temperatures from 350-600 C, and the remainder is at temperatures above 600 C.//**Appliances and Electrical Equipment Shift to Electricity: ** Separately set the percentages of non-electricity, non-hydrogen fuel used by this industry in the BAU case to be shifted to electricity and to hydrogen. (If your settings total more than 100%, the effects will be scaled down proportionately so that the total fuel shifted does not exceed 100%.) Over 90% of thermal fuels (excluding feedstocks) are used to generate process heat or to fuel boilers. Generally, lower-temperature heat is easier to electrify than higher-temperature heat, while hydrogen can meet heat needs of any temprature. In the top-emitting 14 industries in the U.S., just under 50% of heat demand is at tempratures below 250 C, about a third is at temperatures from 350-600 C, and the remainder is at temperatures above 600 C.//**Appliances and Electrical Equipment Shift to Hydrogen: ** Separately set the percentages of non-electricity, non-hydrogen fuel used by this industry in the BAU case to be shifted to electricity and to hydrogen. (If your settings total more than 100%, the effects will be scaled down proportionately so that the total fuel shifted does not exceed 100%.) Over 90% of thermal fuels (excluding feedstocks) are used to generate process heat or to fuel boilers. Generally, lower-temperature heat is easier to electrify than higher-temperature heat, while hydrogen can meet heat needs of any temprature. In the top-emitting 14 industries in the U.S., just under 50% of heat demand is at tempratures below 250 C, about a third is at temperatures from 350-600 C, and the remainder is at temperatures above 600 C.//**Other Machinery Shift to Electricity: ** Separately set the percentages of non-electricity, non-hydrogen fuel used by this industry in the BAU case to be shifted to electricity and to hydrogen. (If your settings total more than 100%, the effects will be scaled down proportionately so that the total fuel shifted does not exceed 100%.) Over 90% of thermal fuels (excluding feedstocks) are used to generate process heat or to fuel boilers. Generally, lower-temperature heat is easier to electrify than higher-temperature heat, while hydrogen can meet heat needs of any temprature. In the top-emitting 14 industries in the U.S., just under 50% of heat demand is at tempratures below 250 C, about a third is at temperatures from 350-600 C, and the remainder is at temperatures above 600 C.//**Other Machinery Shift to Hydrogen: ** Separately set the percentages of non-electricity, non-hydrogen fuel used by this industry in the BAU case to be shifted to electricity and to hydrogen. (If your settings total more than 100%, the effects will be scaled down proportionately so that the total fuel shifted does not exceed 100%.) Over 90% of thermal fuels (excluding feedstocks) are used to generate process heat or to fuel boilers. Generally, lower-temperature heat is easier to electrify than higher-temperature heat, while hydrogen can meet heat needs of any temprature. In the top-emitting 14 industries in the U.S., just under 50% of heat demand is at tempratures below 250 C, about a third is at temperatures from 350-600 C, and the remainder is at temperatures above 600 C.//**Road Vehicles Shift to Electricity: ** Separately set the percentages of non-electricity, non-hydrogen fuel used by this industry in the BAU case to be shifted to electricity and to hydrogen. (If your settings total more than 100%, the effects will be scaled down proportionately so that the total fuel shifted does not exceed 100%.) Over 90% of thermal fuels (excluding feedstocks) are used to generate process heat or to fuel boilers. Generally, lower-temperature heat is easier to electrify than higher-temperature heat, while hydrogen can meet heat needs of any temprature. In the top-emitting 14 industries in the U.S., just under 50% of heat demand is at tempratures below 250 C, about a third is at temperatures from 350-600 C, and the remainder is at temperatures above 600 C.//**Road Vehicles Shift to Hydrogen: ** Separately set the percentages of non-electricity, non-hydrogen fuel used by this industry in the BAU case to be shifted to electricity and to hydrogen. (If your settings total more than 100%, the effects will be scaled down proportionately so that the total fuel shifted does not exceed 100%.) Over 90% of thermal fuels (excluding feedstocks) are used to generate process heat or to fuel boilers. Generally, lower-temperature heat is easier to electrify than high | industry-ag-main.html#fuel-switching | industry-elec-and-hydrogen.html | 0 | 0 | 0
Industry | Electrification + Hydrogen | Fraction of Industrial Fuel Use Shifted to Other Fuels | refined petroleum and coke 19 | heavy or residual fuel oil if | Refined Petroleum and Coke | Shift to Heavy or Residual Oil | 1295 | No | Electrification + Hydrogen | indst fuel type shifting | 0% | 100% | 1% | % of fuel shifted | **Description:** This policy reduces greenhouse gas emissions from the selected industry by switching the fuels used by facilities to electricity and/or hydrogen. Only fuel consumed for energy, not fuel used as a chemical feedstock, is affected by this policy. Separately set the percentages of non-electricity, non-hydrogen fuel used by this industry in the BAU case to be shifted to electricity and to hydrogen. (If your settings total more than 100%, the effects will be scaled down proportionately so that the total fuel shifted does not exceed 100%.) Over 90% of thermal fuels (excluding feedstocks) are used to generate process heat or to fuel boilers. Generally, lower-temperature heat is easier to electrify than higher-temperature heat, while hydrogen can meet heat needs of any temprature. In the top-emitting 14 industries in the U.S., just under 50% of heat demand is at tempratures below 250 C, about a third is at temperatures from 350-600 C, and the remainder is at temperatures above 600 C. // **Guidance for setting values: **//**Agriculture and Forestry Shift to Electricity: ** Separately set the percentages of non-electricity, non-hydrogen fuel used by this industry in the BAU case to be shifted to electricity and to hydrogen. (If your settings total more than 100%, the effects will be scaled down proportionately so that the total fuel shifted does not exceed 100%.) Over 90% of thermal fuels (excluding feedstocks) are used to generate process heat or to fuel boilers. Generally, lower-temperature heat is easier to electrify than higher-temperature heat, while hydrogen can meet heat needs of any temprature. In the top-emitting 14 industries in the U.S., just under 50% of heat demand is at tempratures below 250 C, about a third is at temperatures from 350-600 C, and the remainder is at temperatures above 600 C.//**Agriculture and Forestry Shift to Hydrogen: ** Separately set the percentages of non-electricity, non-hydrogen fuel used by this industry in the BAU case to be shifted to electricity and to hydrogen. (If your settings total more than 100%, the effects will be scaled down proportionately so that the total fuel shifted does not exceed 100%.) Over 90% of thermal fuels (excluding feedstocks) are used to generate process heat or to fuel boilers. Generally, lower-temperature heat is easier to electrify than higher-temperature heat, while hydrogen can meet heat needs of any temprature. In the top-emitting 14 industries in the U.S., just under 50% of heat demand is at tempratures below 250 C, about a third is at temperatures from 350-600 C, and the remainder is at temperatures above 600 C.//**Coal Mining Shift to Electricity: ** Separately set the percentages of non-electricity, non-hydrogen fuel used by this industry in the BAU case to be shifted to electricity and to hydrogen. (If your settings total more than 100%, the effects will be scaled down proportionately so that the total fuel shifted does not exceed 100%.) Over 90% of thermal fuels (excluding feedstocks) are used to generate process heat or to fuel boilers. Generally, lower-temperature heat is easier to electrify than higher-temperature heat, while hydrogen can meet heat needs of any temprature. In the top-emitting 14 industries in the U.S., just under 50% of heat demand is at tempratures below 250 C, about a third is at temperatures from 350-600 C, and the remainder is at temperatures above 600 C.//**Coal Mining Shift to Hydrogen: ** Separately set the percentages of non-electricity, non-hydrogen fuel used by this industry in the BAU case to be shifted to electricity and to hydrogen. (If your settings total more than 100%, the effects will be scaled down proportionately so that the total fuel shifted does not exceed 100%.) Over 90% of thermal fuels (excluding feedstocks) are used to generate process heat or to fuel boilers. Generally, lower-temperature heat is easier to electrify than higher-temperature heat, while hydrogen can meet heat needs of any temprature. In the top-emitting 14 industries in the U.S., just under 50% of heat demand is at tempratures below 250 C, about a third is at temperatures from 350-600 C, and the remainder is at temperatures above 600 C.//**Oil and Gas Extraction Shift to Electricity: ** Separately set the percentages of non-electricity, non-hydrogen fuel used by this industry in the BAU case to be shifted to electricity and to hydrogen. (If your settings total more than 100%, the effects will be scaled down proportionately so that the total fuel shifted does not exceed 100%.) Over 90% of thermal fuels (excluding feedstocks) are used to generate process heat or to fuel boilers. Generally, lower-temperature heat is easier to electrify than higher-temperature heat, while hydrogen can meet heat needs of any temprature. In the top-emitting 14 industries in the U.S., just under 50% of heat demand is at tempratures below 250 C, about a third is at temperatures from 350-600 C, and the remainder is at temperatures above 600 C.//**Oil and Gas Extraction Shift to Hydrogen: ** Separately set the percentages of non-electricity, non-hydrogen fuel used by this industry in the BAU case to be shifted to electricity and to hydrogen. (If your settings total more than 100%, the effects will be scaled down proportionately so that the total fuel shifted does not exceed 100%.) Over 90% of thermal fuels (excluding feedstocks) are used to generate process heat or to fuel boilers. Generally, lower-temperature heat is easier to electrify than higher-temperature heat, while hydrogen can meet heat needs of any temprature. In the top-emitting 14 industries in the U.S., just under 50% of heat demand is at tempratures below 250 C, about a third is at temperatures from 350-600 C, and the remainder is at temperatures above 600 C.//**Other Mining and Quarrying Shift to Electricity: ** Separately set the percentages of non-electricity, non-hydrogen fuel used by this industry in the BAU case to be shifted to electricity and to hydrogen. (If your settings total more than 100%, the effects will be scaled down proportionately so that the total fuel shifted does not exceed 100%.) Over 90% of thermal fuels (excluding feedstocks) are used to generate process heat or to fuel boilers. Generally, lower-temperature heat is easier to electrify than higher-temperature heat, while hydrogen can meet heat needs of any temprature. In the top-emitting 14 industries in the U.S., just under 50% of heat demand is at tempratures below 250 C, about a third is at temperatures from 350-600 C, and the remainder is at temperatures above 600 C.//**Other Mining and Quarrying Shift to Hydrogen: ** Separately set the percentages of non-electricity, non-hydrogen fuel used by this industry in the BAU case to be shifted to electricity and to hydrogen. (If your settings total more than 100%, the effects will be scaled down proportionately so that the total fuel shifted does not exceed 100%.) Over 90% of thermal fuels (excluding feedstocks) are used to generate process heat or to fuel boilers. Generally, lower-temperature heat is easier to electrify than higher-temperature heat, while hydrogen can meet heat needs of any temprature. In the top-emitting 14 industries in the U.S., just under 50% of heat demand is at tempratures below 250 C, about a third is at temperatures from 350-600 C, and the remainder is at temperatures above 600 C.//**Food Beverage and Tobacco Shift to Electricity: ** Separately set the percentages of non-electricity, non-hydrogen fuel used by this industry in the BAU case to be shifted to electricity and to hydrogen. (If your settings total more than 100%, the effects will be scaled down proportionately so that the total fuel shifted does not exceed 100%.) Over 90% of thermal fuels (excluding feedstocks) are used to generate process heat or to fuel boilers. Generally, lower-temperature heat is easier to electrify than higher-temperature heat, while hydrogen can meet heat needs of any temprature. In the top-emitting 14 industries in the U.S., just under 50% of heat demand is at tempratures below 250 C, about a third is at temperatures from 350-600 C, and the remainder is at temperatures above 600 C.//**Food Beverage and Tobacco Shift to Hydrogen: ** Separately set the percentages of non-electricity, non-hydrogen fuel used by this industry in the BAU case to be shifted to electricity and to hydrogen. (If your settings total more than 100%, the effects will be scaled down proportionately so that the total fuel shifted does not exceed 100%.) Over 90% of thermal fuels (excluding feedstocks) are used to generate process heat or to fuel boilers. Generally, lower-temperature heat is easier to electrify than higher-temperature heat, while hydrogen can meet heat needs of any temprature. In the top-emitting 14 industries in the U.S., just under 50% of heat demand is at tempratures below 250 C, about a third is at temperatures from 350-600 C, and the remainder is at temperatures above 600 C.//**Textiles Apparel and Leather Shift to Electricity: ** Separately set the percentages of non-electricity, non-hydrogen fuel used by this industry in the BAU case to be shifted to electricity and to hydrogen. (If your settings total more than 100%, the effects will be scaled down proportionately so that the total fuel shifted does not exceed 100%.) Over 90% of thermal fuels (excluding feedstocks) are used to generate process heat or to fuel boilers. Generally, lower-temperature heat is easier to electrify than higher-temperature heat, while hydrogen can meet heat needs of any temprature. In the top-emitting 14 industries in the U.S., just under 50% of heat demand is at tempratures below 250 C, about a third is at temperatures from 350-600 C, and the remainder is at temperatures above 600 C.//**Textiles Apparel and Leather Shift to Hydrogen: ** Separately set the percentages of non-electricity, non-hydrogen fuel used by this industry in the BAU case to be shifted to electricity and to hydrogen. (If your settings total more than 100%, the effects will be scaled down proportionately so that the total fuel shifted does not exceed 100%.) Over 90% of thermal fuels (excluding feedstocks) are used to generate process heat or to fuel boilers. Generally, lower-temperature heat is easier to electrify than higher-temperature heat, while hydrogen can meet heat needs of any temprature. In the top-emitting 14 industries in the U.S., just under 50% of heat demand is at tempratures below 250 C, about a third is at temperatures from 350-600 C, and the remainder is at temperatures above 600 C.//**Wood Products Shift to Electricity: ** Separately set the percentages of non-electricity, non-hydrogen fuel used by this industry in the BAU case to be shifted to electricity and to hydrogen. (If your settings total more than 100%, the effects will be scaled down proportionately so that the total fuel shifted does not exceed 100%.) Over 90% of thermal fuels (excluding feedstocks) are used to generate process heat or to fuel boilers. Generally, lower-temperature heat is easier to electrify than higher-temperature heat, while hydrogen can meet heat needs of any temprature. In the top-emitting 14 industries in the U.S., just under 50% of heat demand is at tempratures below 250 C, about a third is at temperatures from 350-600 C, and the remainder is at temperatures above 600 C.//**Wood Products Shift to Hydrogen: ** Separately set the percentages of non-electricity, non-hydrogen fuel used by this industry in the BAU case to be shifted to electricity and to hydrogen. (If your settings total more than 100%, the effects will be scaled down proportionately so that the total fuel shifted does not exceed 100%.) Over 90% of thermal fuels (excluding feedstocks) are used to generate process heat or to fuel boilers. Generally, lower-temperature heat is easier to electrify than higher-temperature heat, while hydrogen can meet heat needs of any temprature. In the top-emitting 14 industries in the U.S., just under 50% of heat demand is at tempratures below 250 C, about a third is at temperatures from 350-600 C, and the remainder is at temperatures above 600 C.//**Pulp Paper and Printing Shift to Electricity: ** Separately set the percentages of non-electricity, non-hydrogen fuel used by this industry in the BAU case to be shifted to electricity and to hydrogen. (If your settings total more than 100%, the effects will be scaled down proportionately so that the total fuel shifted does not exceed 100%.) Over 90% of thermal fuels (excluding feedstocks) are used to generate process heat or to fuel boilers. Generally, lower-temperature heat is easier to electrify than higher-temperature heat, while hydrogen can meet heat needs of any temprature. In the top-emitting 14 industries in the U.S., just under 50% of heat demand is at tempratures below 250 C, about a third is at temperatures from 350-600 C, and the remainder is at temperatures above 600 C.//**Pulp Paper and Printing Shift to Hydrogen: ** Separately set the percentages of non-electricity, non-hydrogen fuel used by this industry in the BAU case to be shifted to electricity and to hydrogen. (If your settings total more than 100%, the effects will be scaled down proportionately so that the total fuel shifted does not exceed 100%.) Over 90% of thermal fuels (excluding feedstocks) are used to generate process heat or to fuel boilers. Generally, lower-temperature heat is easier to electrify than higher-temperature heat, while hydrogen can meet heat needs of any temprature. In the top-emitting 14 industries in the U.S., just under 50% of heat demand is at tempratures below 250 C, about a third is at temperatures from 350-600 C, and the remainder is at temperatures above 600 C.//**Refined Petroleum and Coke Shift to Electricity: ** Separately set the percentages of non-electricity, non-hydrogen fuel used by this industry in the BAU case to be shifted to electricity and to hydrogen. (If your settings total more than 100%, the effects will be scaled down proportionately so that the total fuel shifted does not exceed 100%.) Over 90% of thermal fuels (excluding feedstocks) are used to generate process heat or to fuel boilers. Generally, lower-temperature heat is easier to electrify than higher-temperature heat, while hydrogen can meet heat needs of any temprature. In the top-emitting 14 industries in the U.S., just under 50% of heat demand is at tempratures below 250 C, about a third is at temperatures from 350-600 C, and the remainder is at temperatures above 600 C.//**Refined Petroleum and Coke Shift to Hydrogen: ** Separately set the percentages of non-electricity, non-hydrogen fuel used by this industry in the BAU case to be shifted to electricity and to hydrogen. (If your settings total more than 100%, the effects will be scaled down proportionately so that the total fuel shifted does not exceed 100%.) Over 90% of thermal fuels (excluding feedstocks) are used to generate process heat or to fuel boilers. Generally, lower-temperature heat is easier to electrify than higher-temperature heat, while hydrogen can meet heat needs of any temprature. In the top-emitting 14 industries in the U.S., just under 50% of heat demand is at tempratures below 250 C, about a third is at temperatures from 350-600 C, and the remainder is at temperatures above 600 C.//**Chemicals Shift to Electricity: ** Separately set the percentages of non-electricity, non-hydrogen fuel used by this industry in the BAU case to be shifted to electricity and to hydrogen. (If your settings total more than 100%, the effects will be scaled down proportionately so that the total fuel shifted does not exceed 100%.) Over 90% of thermal fuels (excluding feedstocks) are used to generate process heat or to fuel boilers. Generally, lower-temperature heat is easier to electrify than higher-temperature heat, while hydrogen can meet heat needs of any temprature. In the top-emitting 14 industries in the U.S., just under 50% of heat demand is at tempratures below 250 C, about a third is at temperatures from 350-600 C, and the remainder is at temperatures above 600 C.//**Chemicals Shift to Hydrogen: ** Separately set the percentages of non-electricity, non-hydrogen fuel used by this industry in the BAU case to be shifted to electricity and to hydrogen. (If your settings total more than 100%, the effects will be scaled down proportionately so that the total fuel shifted does not exceed 100%.) Over 90% of thermal fuels (excluding feedstocks) are used to generate process heat or to fuel boilers. Generally, lower-temperature heat is easier to electrify than higher-temperature heat, while hydrogen can meet heat needs of any temprature. In the top-emitting 14 industries in the U.S., just under 50% of heat demand is at tempratures below 250 C, about a third is at temperatures from 350-600 C, and the remainder is at temperatures above 600 C.//**Rubber and Plastic Products Shift to Electricity: ** Separately set the percentages of non-electricity, non-hydrogen fuel used by this industry in the BAU case to be shifted to electricity and to hydrogen. (If your settings total more than 100%, the effects will be scaled down proportionately so that the total fuel shifted does not exceed 100%.) Over 90% of thermal fuels (excluding feedstocks) are used to generate process heat or to fuel boilers. Generally, lower-temperature heat is easier to electrify than higher-temperature heat, while hydrogen can meet heat needs of any temprature. In the top-emitting 14 industries in the U.S., just under 50% of heat demand is at tempratures below 250 C, about a third is at temperatures from 350-600 C, and the remainder is at temperatures above 600 C.//**Rubber and Plastic Products Shift to Hydrogen: ** Separately set the percentages of non-electricity, non-hydrogen fuel used by this industry in the BAU case to be shifted to electricity and to hydrogen. (If your settings total more than 100%, the effects will be scaled down proportionately so that the total fuel shifted does not exceed 100%.) Over 90% of thermal fuels (excluding feedstocks) are used to generate process heat or to fuel boilers. Generally, lower-temperature heat is easier to electrify than higher-temperature heat, while hydrogen can meet heat needs of any temprature. In the top-emitting 14 industries in the U.S., just under 50% of heat demand is at tempratures below 250 C, about a third is at temperatures from 350-600 C, and the remainder is at temperatures above 600 C.//**Glass and Glass Products Shift to Electricity: ** Separately set the percentages of non-electricity, non-hydrogen fuel used by this industry in the BAU case to be shifted to electricity and to hydrogen. (If your settings total more than 100%, the effects will be scaled down proportionately so that the total fuel shifted does not exceed 100%.) Over 90% of thermal fuels (excluding feedstocks) are used to generate process heat or to fuel boilers. Generally, lower-temperature heat is easier to electrify than higher-temperature heat, while hydrogen can meet heat needs of any temprature. In the top-emitting 14 industries in the U.S., just under 50% of heat demand is at tempratures below 250 C, about a third is at temperatures from 350-600 C, and the remainder is at temperatures above 600 C.//**Glass and Glass Products Shift to Hydrogen: ** Separately set the percentages of non-electricity, non-hydrogen fuel used by this industry in the BAU case to be shifted to electricity and to hydrogen. (If your settings total more than 100%, the effects will be scaled down proportionately so that the total fuel shifted does not exceed 100%.) Over 90% of thermal fuels (excluding feedstocks) are used to generate process heat or to fuel boilers. Generally, lower-temperature heat is easier to electrify than higher-temperature heat, while hydrogen can meet heat needs of any temprature. In the top-emitting 14 industries in the U.S., just under 50% of heat demand is at tempratures below 250 C, about a third is at temperatures from 350-600 C, and the remainder is at temperatures above 600 C.//**Cement and Other Nonmetallic Minerals Shift to Electricity: ** Separately set the percentages of non-electricity, non-hydrogen fuel used by this industry in the BAU case to be shifted to electricity and to hydrogen. (If your settings total more than 100%, the effects will be scaled down proportionately so that the total fuel shifted does not exceed 100%.) Over 90% of thermal fuels (excluding feedstocks) are used to generate process heat or to fuel boilers. Generally, lower-temperature heat is easier to electrify than higher-temperature heat, while hydrogen can meet heat needs of any temprature. In the top-emitting 14 industries in the U.S., just under 50% of heat demand is at tempratures below 250 C, about a third is at temperatures from 350-600 C, and the remainder is at temperatures above 600 C.//**Cement and Other Nonmetallic Minerals Shift to Hydrogen: ** Separately set the percentages of non-electricity, non-hydrogen fuel used by this industry in the BAU case to be shifted to electricity and to hydrogen. (If your settings total more than 100%, the effects will be scaled down proportionately so that the total fuel shifted does not exceed 100%.) Over 90% of thermal fuels (excluding feedstocks) are used to generate process heat or to fuel boilers. Generally, lower-temperature heat is easier to electrify than higher-temperature heat, while hydrogen can meet heat needs of any temprature. In the top-emitting 14 industries in the U.S., just under 50% of heat demand is at tempratures below 250 C, about a third is at temperatures from 350-600 C, and the remainder is at temperatures above 600 C.//**Iron and Steel Shift to Electricity: ** Separately set the percentages of non-electricity, non-hydrogen fuel used by this industry in the BAU case to be shifted to electricity and to hydrogen. (If your settings total more than 100%, the effects will be scaled down proportionately so that the total fuel shifted does not exceed 100%.) Over 90% of thermal fuels (excluding feedstocks) are used to generate process heat or to fuel boilers. Generally, lower-temperature heat is easier to electrify than higher-temperature heat, while hydrogen can meet heat needs of any temprature. In the top-emitting 14 industries in the U.S., just under 50% of heat demand is at tempratures below 250 C, about a third is at temperatures from 350-600 C, and the remainder is at temperatures above 600 C.//**Iron and Steel Shift to Hydrogen: ** Separately set the percentages of non-electricity, non-hydrogen fuel used by this industry in the BAU case to be shifted to electricity and to hydrogen. (If your settings total more than 100%, the effects will be scaled down proportionately so that the total fuel shifted does not exceed 100%.) Over 90% of thermal fuels (excluding feedstocks) are used to generate process heat or to fuel boilers. Generally, lower-temperature heat is easier to electrify than higher-temperature heat, while hydrogen can meet heat needs of any temprature. In the top-emitting 14 industries in the U.S., just under 50% of heat demand is at tempratures below 250 C, about a third is at temperatures from 350-600 C, and the remainder is at temperatures above 600 C.//**Other Metals Shift to Electricity: ** Separately set the percentages of non-electricity, non-hydrogen fuel used by this industry in the BAU case to be shifted to electricity and to hydrogen. (If your settings total more than 100%, the effects will be scaled down proportionately so that the total fuel shifted does not exceed 100%.) Over 90% of thermal fuels (excluding feedstocks) are used to generate process heat or to fuel boilers. Generally, lower-temperature heat is easier to electrify than higher-temperature heat, while hydrogen can meet heat needs of any temprature. In the top-emitting 14 industries in the U.S., just under 50% of heat demand is at tempratures below 250 C, about a third is at temperatures from 350-600 C, and the remainder is at temperatures above 600 C.//**Other Metals Shift to Hydrogen: ** Separately set the percentages of non-electricity, non-hydrogen fuel used by this industry in the BAU case to be shifted to electricity and to hydrogen. (If your settings total more than 100%, the effects will be scaled down proportionately so that the total fuel shifted does not exceed 100%.) Over 90% of thermal fuels (excluding feedstocks) are used to generate process heat or to fuel boilers. Generally, lower-temperature heat is easier to electrify than higher-temperature heat, while hydrogen can meet heat needs of any temprature. In the top-emitting 14 industries in the U.S., just under 50% of heat demand is at tempratures below 250 C, about a third is at temperatures from 350-600 C, and the remainder is at temperatures above 600 C.//**Metal Products Except Machinery and Vehicles Shift to Electricity: ** Separately set the percentages of non-electricity, non-hydrogen fuel used by this industry in the BAU case to be shifted to electricity and to hydrogen. (If your settings total more than 100%, the effects will be scaled down proportionately so that the total fuel shifted does not exceed 100%.) Over 90% of thermal fuels (excluding feedstocks) are used to generate process heat or to fuel boilers. Generally, lower-temperature heat is easier to electrify than higher-temperature heat, while hydrogen can meet heat needs of any temprature. In the top-emitting 14 industries in the U.S., just under 50% of heat demand is at tempratures below 250 C, about a third is at temperatures from 350-600 C, and the remainder is at temperatures above 600 C.//**Metal Products Except Machinery and Vehicles Shift to Hydrogen: ** Separately set the percentages of non-electricity, non-hydrogen fuel used by this industry in the BAU case to be shifted to electricity and to hydrogen. (If your settings total more than 100%, the effects will be scaled down proportionately so that the total fuel shifted does not exceed 100%.) Over 90% of thermal fuels (excluding feedstocks) are used to generate process heat or to fuel boilers. Generally, lower-temperature heat is easier to electrify than higher-temperature heat, while hydrogen can meet heat needs of any temprature. In the top-emitting 14 industries in the U.S., just under 50% of heat demand is at tempratures below 250 C, about a third is at temperatures from 350-600 C, and the remainder is at temperatures above 600 C.//**Computers and Electronics Shift to Electricity: ** Separately set the percentages of non-electricity, non-hydrogen fuel used by this industry in the BAU case to be shifted to electricity and to hydrogen. (If your settings total more than 100%, the effects will be scaled down proportionately so that the total fuel shifted does not exceed 100%.) Over 90% of thermal fuels (excluding feedstocks) are used to generate process heat or to fuel boilers. Generally, lower-temperature heat is easier to electrify than higher-temperature heat, while hydrogen can meet heat needs of any temprature. In the top-emitting 14 industries in the U.S., just under 50% of heat demand is at tempratures below 250 C, about a third is at temperatures from 350-600 C, and the remainder is at temperatures above 600 C.//**Computers and Electronics Shift to Hydrogen: ** Separately set the percentages of non-electricity, non-hydrogen fuel used by this industry in the BAU case to be shifted to electricity and to hydrogen. (If your settings total more than 100%, the effects will be scaled down proportionately so that the total fuel shifted does not exceed 100%.) Over 90% of thermal fuels (excluding feedstocks) are used to generate process heat or to fuel boilers. Generally, lower-temperature heat is easier to electrify than higher-temperature heat, while hydrogen can meet heat needs of any temprature. In the top-emitting 14 industries in the U.S., just under 50% of heat demand is at tempratures below 250 C, about a third is at temperatures from 350-600 C, and the remainder is at temperatures above 600 C.//**Appliances and Electrical Equipment Shift to Electricity: ** Separately set the percentages of non-electricity, non-hydrogen fuel used by this industry in the BAU case to be shifted to electricity and to hydrogen. (If your settings total more than 100%, the effects will be scaled down proportionately so that the total fuel shifted does not exceed 100%.) Over 90% of thermal fuels (excluding feedstocks) are used to generate process heat or to fuel boilers. Generally, lower-temperature heat is easier to electrify than higher-temperature heat, while hydrogen can meet heat needs of any temprature. In the top-emitting 14 industries in the U.S., just under 50% of heat demand is at tempratures below 250 C, about a third is at temperatures from 350-600 C, and the remainder is at temperatures above 600 C.//**Appliances and Electrical Equipment Shift to Hydrogen: ** Separately set the percentages of non-electricity, non-hydrogen fuel used by this industry in the BAU case to be shifted to electricity and to hydrogen. (If your settings total more than 100%, the effects will be scaled down proportionately so that the total fuel shifted does not exceed 100%.) Over 90% of thermal fuels (excluding feedstocks) are used to generate process heat or to fuel boilers. Generally, lower-temperature heat is easier to electrify than higher-temperature heat, while hydrogen can meet heat needs of any temprature. In the top-emitting 14 industries in the U.S., just under 50% of heat demand is at tempratures below 250 C, about a third is at temperatures from 350-600 C, and the remainder is at temperatures above 600 C.//**Other Machinery Shift to Electricity: ** Separately set the percentages of non-electricity, non-hydrogen fuel used by this industry in the BAU case to be shifted to electricity and to hydrogen. (If your settings total more than 100%, the effects will be scaled down proportionately so that the total fuel shifted does not exceed 100%.) Over 90% of thermal fuels (excluding feedstocks) are used to generate process heat or to fuel boilers. Generally, lower-temperature heat is easier to electrify than higher-temperature heat, while hydrogen can meet heat needs of any temprature. In the top-emitting 14 industries in the U.S., just under 50% of heat demand is at tempratures below 250 C, about a third is at temperatures from 350-600 C, and the remainder is at temperatures above 600 C.//**Other Machinery Shift to Hydrogen: ** Separately set the percentages of non-electricity, non-hydrogen fuel used by this industry in the BAU case to be shifted to electricity and to hydrogen. (If your settings total more than 100%, the effects will be scaled down proportionately so that the total fuel shifted does not exceed 100%.) Over 90% of thermal fuels (excluding feedstocks) are used to generate process heat or to fuel boilers. Generally, lower-temperature heat is easier to electrify than higher-temperature heat, while hydrogen can meet heat needs of any temprature. In the top-emitting 14 industries in the U.S., just under 50% of heat demand is at tempratures below 250 C, about a third is at temperatures from 350-600 C, and the remainder is at temperatures above 600 C.//**Road Vehicles Shift to Electricity: ** Separately set the percentages of non-electricity, non-hydrogen fuel used by this industry in the BAU case to be shifted to electricity and to hydrogen. (If your settings total more than 100%, the effects will be scaled down proportionately so that the total fuel shifted does not exceed 100%.) Over 90% of thermal fuels (excluding feedstocks) are used to generate process heat or to fuel boilers. Generally, lower-temperature heat is easier to electrify than higher-temperature heat, while hydrogen can meet heat needs of any temprature. In the top-emitting 14 industries in the U.S., just under 50% of heat demand is at tempratures below 250 C, about a third is at temperatures from 350-600 C, and the remainder is at temperatures above 600 C.//**Road Vehicles Shift to Hydrogen: ** Separately set the percentages of non-electricity, non-hydrogen fuel used by this industry in the BAU case to be shifted to electricity and to hydrogen. (If your settings total more than 100%, the effects will be scaled down proportionately so that the total fuel shifted does not exceed 100%.) Over 90% of thermal fuels (excluding feedstocks) are used to generate process heat or to fuel boilers. Generally, lower-temperature heat is easier to electrify than high | industry-ag-main.html#fuel-switching | industry-elec-and-hydrogen.html | 0 | 0 | 0
Industry | Electrification + Hydrogen | Fraction of Industrial Fuel Use Shifted to Other Fuels | refined petroleum and coke 19 | LPG propane or butane if | Refined Petroleum and Coke | Shift to LPG Propane or Butane | 1296 | No | Electrification + Hydrogen | indst fuel type shifting | 0% | 100% | 1% | % of fuel shifted | **Description:** This policy reduces greenhouse gas emissions from the selected industry by switching the fuels used by facilities to electricity and/or hydrogen. Only fuel consumed for energy, not fuel used as a chemical feedstock, is affected by this policy. Separately set the percentages of non-electricity, non-hydrogen fuel used by this industry in the BAU case to be shifted to electricity and to hydrogen. (If your settings total more than 100%, the effects will be scaled down proportionately so that the total fuel shifted does not exceed 100%.) Over 90% of thermal fuels (excluding feedstocks) are used to generate process heat or to fuel boilers. Generally, lower-temperature heat is easier to electrify than higher-temperature heat, while hydrogen can meet heat needs of any temprature. In the top-emitting 14 industries in the U.S., just under 50% of heat demand is at tempratures below 250 C, about a third is at temperatures from 350-600 C, and the remainder is at temperatures above 600 C. // **Guidance for setting values: **//**Agriculture and Forestry Shift to Electricity: ** Separately set the percentages of non-electricity, non-hydrogen fuel used by this industry in the BAU case to be shifted to electricity and to hydrogen. (If your settings total more than 100%, the effects will be scaled down proportionately so that the total fuel shifted does not exceed 100%.) Over 90% of thermal fuels (excluding feedstocks) are used to generate process heat or to fuel boilers. Generally, lower-temperature heat is easier to electrify than higher-temperature heat, while hydrogen can meet heat needs of any temprature. In the top-emitting 14 industries in the U.S., just under 50% of heat demand is at tempratures below 250 C, about a third is at temperatures from 350-600 C, and the remainder is at temperatures above 600 C.//**Agriculture and Forestry Shift to Hydrogen: ** Separately set the percentages of non-electricity, non-hydrogen fuel used by this industry in the BAU case to be shifted to electricity and to hydrogen. (If your settings total more than 100%, the effects will be scaled down proportionately so that the total fuel shifted does not exceed 100%.) Over 90% of thermal fuels (excluding feedstocks) are used to generate process heat or to fuel boilers. Generally, lower-temperature heat is easier to electrify than higher-temperature heat, while hydrogen can meet heat needs of any temprature. In the top-emitting 14 industries in the U.S., just under 50% of heat demand is at tempratures below 250 C, about a third is at temperatures from 350-600 C, and the remainder is at temperatures above 600 C.//**Coal Mining Shift to Electricity: ** Separately set the percentages of non-electricity, non-hydrogen fuel used by this industry in the BAU case to be shifted to electricity and to hydrogen. (If your settings total more than 100%, the effects will be scaled down proportionately so that the total fuel shifted does not exceed 100%.) Over 90% of thermal fuels (excluding feedstocks) are used to generate process heat or to fuel boilers. Generally, lower-temperature heat is easier to electrify than higher-temperature heat, while hydrogen can meet heat needs of any temprature. In the top-emitting 14 industries in the U.S., just under 50% of heat demand is at tempratures below 250 C, about a third is at temperatures from 350-600 C, and the remainder is at temperatures above 600 C.//**Coal Mining Shift to Hydrogen: ** Separately set the percentages of non-electricity, non-hydrogen fuel used by this industry in the BAU case to be shifted to electricity and to hydrogen. (If your settings total more than 100%, the effects will be scaled down proportionately so that the total fuel shifted does not exceed 100%.) Over 90% of thermal fuels (excluding feedstocks) are used to generate process heat or to fuel boilers. Generally, lower-temperature heat is easier to electrify than higher-temperature heat, while hydrogen can meet heat needs of any temprature. In the top-emitting 14 industries in the U.S., just under 50% of heat demand is at tempratures below 250 C, about a third is at temperatures from 350-600 C, and the remainder is at temperatures above 600 C.//**Oil and Gas Extraction Shift to Electricity: ** Separately set the percentages of non-electricity, non-hydrogen fuel used by this industry in the BAU case to be shifted to electricity and to hydrogen. (If your settings total more than 100%, the effects will be scaled down proportionately so that the total fuel shifted does not exceed 100%.) Over 90% of thermal fuels (excluding feedstocks) are used to generate process heat or to fuel boilers. Generally, lower-temperature heat is easier to electrify than higher-temperature heat, while hydrogen can meet heat needs of any temprature. In the top-emitting 14 industries in the U.S., just under 50% of heat demand is at tempratures below 250 C, about a third is at temperatures from 350-600 C, and the remainder is at temperatures above 600 C.//**Oil and Gas Extraction Shift to Hydrogen: ** Separately set the percentages of non-electricity, non-hydrogen fuel used by this industry in the BAU case to be shifted to electricity and to hydrogen. (If your settings total more than 100%, the effects will be scaled down proportionately so that the total fuel shifted does not exceed 100%.) Over 90% of thermal fuels (excluding feedstocks) are used to generate process heat or to fuel boilers. Generally, lower-temperature heat is easier to electrify than higher-temperature heat, while hydrogen can meet heat needs of any temprature. In the top-emitting 14 industries in the U.S., just under 50% of heat demand is at tempratures below 250 C, about a third is at temperatures from 350-600 C, and the remainder is at temperatures above 600 C.//**Other Mining and Quarrying Shift to Electricity: ** Separately set the percentages of non-electricity, non-hydrogen fuel used by this industry in the BAU case to be shifted to electricity and to hydrogen. (If your settings total more than 100%, the effects will be scaled down proportionately so that the total fuel shifted does not exceed 100%.) Over 90% of thermal fuels (excluding feedstocks) are used to generate process heat or to fuel boilers. Generally, lower-temperature heat is easier to electrify than higher-temperature heat, while hydrogen can meet heat needs of any temprature. In the top-emitting 14 industries in the U.S., just under 50% of heat demand is at tempratures below 250 C, about a third is at temperatures from 350-600 C, and the remainder is at temperatures above 600 C.//**Other Mining and Quarrying Shift to Hydrogen: ** Separately set the percentages of non-electricity, non-hydrogen fuel used by this industry in the BAU case to be shifted to electricity and to hydrogen. (If your settings total more than 100%, the effects will be scaled down proportionately so that the total fuel shifted does not exceed 100%.) Over 90% of thermal fuels (excluding feedstocks) are used to generate process heat or to fuel boilers. Generally, lower-temperature heat is easier to electrify than higher-temperature heat, while hydrogen can meet heat needs of any temprature. In the top-emitting 14 industries in the U.S., just under 50% of heat demand is at tempratures below 250 C, about a third is at temperatures from 350-600 C, and the remainder is at temperatures above 600 C.//**Food Beverage and Tobacco Shift to Electricity: ** Separately set the percentages of non-electricity, non-hydrogen fuel used by this industry in the BAU case to be shifted to electricity and to hydrogen. (If your settings total more than 100%, the effects will be scaled down proportionately so that the total fuel shifted does not exceed 100%.) Over 90% of thermal fuels (excluding feedstocks) are used to generate process heat or to fuel boilers. Generally, lower-temperature heat is easier to electrify than higher-temperature heat, while hydrogen can meet heat needs of any temprature. In the top-emitting 14 industries in the U.S., just under 50% of heat demand is at tempratures below 250 C, about a third is at temperatures from 350-600 C, and the remainder is at temperatures above 600 C.//**Food Beverage and Tobacco Shift to Hydrogen: ** Separately set the percentages of non-electricity, non-hydrogen fuel used by this industry in the BAU case to be shifted to electricity and to hydrogen. (If your settings total more than 100%, the effects will be scaled down proportionately so that the total fuel shifted does not exceed 100%.) Over 90% of thermal fuels (excluding feedstocks) are used to generate process heat or to fuel boilers. Generally, lower-temperature heat is easier to electrify than higher-temperature heat, while hydrogen can meet heat needs of any temprature. In the top-emitting 14 industries in the U.S., just under 50% of heat demand is at tempratures below 250 C, about a third is at temperatures from 350-600 C, and the remainder is at temperatures above 600 C.//**Textiles Apparel and Leather Shift to Electricity: ** Separately set the percentages of non-electricity, non-hydrogen fuel used by this industry in the BAU case to be shifted to electricity and to hydrogen. (If your settings total more than 100%, the effects will be scaled down proportionately so that the total fuel shifted does not exceed 100%.) Over 90% of thermal fuels (excluding feedstocks) are used to generate process heat or to fuel boilers. Generally, lower-temperature heat is easier to electrify than higher-temperature heat, while hydrogen can meet heat needs of any temprature. In the top-emitting 14 industries in the U.S., just under 50% of heat demand is at tempratures below 250 C, about a third is at temperatures from 350-600 C, and the remainder is at temperatures above 600 C.//**Textiles Apparel and Leather Shift to Hydrogen: ** Separately set the percentages of non-electricity, non-hydrogen fuel used by this industry in the BAU case to be shifted to electricity and to hydrogen. (If your settings total more than 100%, the effects will be scaled down proportionately so that the total fuel shifted does not exceed 100%.) Over 90% of thermal fuels (excluding feedstocks) are used to generate process heat or to fuel boilers. Generally, lower-temperature heat is easier to electrify than higher-temperature heat, while hydrogen can meet heat needs of any temprature. In the top-emitting 14 industries in the U.S., just under 50% of heat demand is at tempratures below 250 C, about a third is at temperatures from 350-600 C, and the remainder is at temperatures above 600 C.//**Wood Products Shift to Electricity: ** Separately set the percentages of non-electricity, non-hydrogen fuel used by this industry in the BAU case to be shifted to electricity and to hydrogen. (If your settings total more than 100%, the effects will be scaled down proportionately so that the total fuel shifted does not exceed 100%.) Over 90% of thermal fuels (excluding feedstocks) are used to generate process heat or to fuel boilers. Generally, lower-temperature heat is easier to electrify than higher-temperature heat, while hydrogen can meet heat needs of any temprature. In the top-emitting 14 industries in the U.S., just under 50% of heat demand is at tempratures below 250 C, about a third is at temperatures from 350-600 C, and the remainder is at temperatures above 600 C.//**Wood Products Shift to Hydrogen: ** Separately set the percentages of non-electricity, non-hydrogen fuel used by this industry in the BAU case to be shifted to electricity and to hydrogen. (If your settings total more than 100%, the effects will be scaled down proportionately so that the total fuel shifted does not exceed 100%.) Over 90% of thermal fuels (excluding feedstocks) are used to generate process heat or to fuel boilers. Generally, lower-temperature heat is easier to electrify than higher-temperature heat, while hydrogen can meet heat needs of any temprature. In the top-emitting 14 industries in the U.S., just under 50% of heat demand is at tempratures below 250 C, about a third is at temperatures from 350-600 C, and the remainder is at temperatures above 600 C.//**Pulp Paper and Printing Shift to Electricity: ** Separately set the percentages of non-electricity, non-hydrogen fuel used by this industry in the BAU case to be shifted to electricity and to hydrogen. (If your settings total more than 100%, the effects will be scaled down proportionately so that the total fuel shifted does not exceed 100%.) Over 90% of thermal fuels (excluding feedstocks) are used to generate process heat or to fuel boilers. Generally, lower-temperature heat is easier to electrify than higher-temperature heat, while hydrogen can meet heat needs of any temprature. In the top-emitting 14 industries in the U.S., just under 50% of heat demand is at tempratures below 250 C, about a third is at temperatures from 350-600 C, and the remainder is at temperatures above 600 C.//**Pulp Paper and Printing Shift to Hydrogen: ** Separately set the percentages of non-electricity, non-hydrogen fuel used by this industry in the BAU case to be shifted to electricity and to hydrogen. (If your settings total more than 100%, the effects will be scaled down proportionately so that the total fuel shifted does not exceed 100%.) Over 90% of thermal fuels (excluding feedstocks) are used to generate process heat or to fuel boilers. Generally, lower-temperature heat is easier to electrify than higher-temperature heat, while hydrogen can meet heat needs of any temprature. In the top-emitting 14 industries in the U.S., just under 50% of heat demand is at tempratures below 250 C, about a third is at temperatures from 350-600 C, and the remainder is at temperatures above 600 C.//**Refined Petroleum and Coke Shift to Electricity: ** Separately set the percentages of non-electricity, non-hydrogen fuel used by this industry in the BAU case to be shifted to electricity and to hydrogen. (If your settings total more than 100%, the effects will be scaled down proportionately so that the total fuel shifted does not exceed 100%.) Over 90% of thermal fuels (excluding feedstocks) are used to generate process heat or to fuel boilers. Generally, lower-temperature heat is easier to electrify than higher-temperature heat, while hydrogen can meet heat needs of any temprature. In the top-emitting 14 industries in the U.S., just under 50% of heat demand is at tempratures below 250 C, about a third is at temperatures from 350-600 C, and the remainder is at temperatures above 600 C.//**Refined Petroleum and Coke Shift to Hydrogen: ** Separately set the percentages of non-electricity, non-hydrogen fuel used by this industry in the BAU case to be shifted to electricity and to hydrogen. (If your settings total more than 100%, the effects will be scaled down proportionately so that the total fuel shifted does not exceed 100%.) Over 90% of thermal fuels (excluding feedstocks) are used to generate process heat or to fuel boilers. Generally, lower-temperature heat is easier to electrify than higher-temperature heat, while hydrogen can meet heat needs of any temprature. In the top-emitting 14 industries in the U.S., just under 50% of heat demand is at tempratures below 250 C, about a third is at temperatures from 350-600 C, and the remainder is at temperatures above 600 C.//**Chemicals Shift to Electricity: ** Separately set the percentages of non-electricity, non-hydrogen fuel used by this industry in the BAU case to be shifted to electricity and to hydrogen. (If your settings total more than 100%, the effects will be scaled down proportionately so that the total fuel shifted does not exceed 100%.) Over 90% of thermal fuels (excluding feedstocks) are used to generate process heat or to fuel boilers. Generally, lower-temperature heat is easier to electrify than higher-temperature heat, while hydrogen can meet heat needs of any temprature. In the top-emitting 14 industries in the U.S., just under 50% of heat demand is at tempratures below 250 C, about a third is at temperatures from 350-600 C, and the remainder is at temperatures above 600 C.//**Chemicals Shift to Hydrogen: ** Separately set the percentages of non-electricity, non-hydrogen fuel used by this industry in the BAU case to be shifted to electricity and to hydrogen. (If your settings total more than 100%, the effects will be scaled down proportionately so that the total fuel shifted does not exceed 100%.) Over 90% of thermal fuels (excluding feedstocks) are used to generate process heat or to fuel boilers. Generally, lower-temperature heat is easier to electrify than higher-temperature heat, while hydrogen can meet heat needs of any temprature. In the top-emitting 14 industries in the U.S., just under 50% of heat demand is at tempratures below 250 C, about a third is at temperatures from 350-600 C, and the remainder is at temperatures above 600 C.//**Rubber and Plastic Products Shift to Electricity: ** Separately set the percentages of non-electricity, non-hydrogen fuel used by this industry in the BAU case to be shifted to electricity and to hydrogen. (If your settings total more than 100%, the effects will be scaled down proportionately so that the total fuel shifted does not exceed 100%.) Over 90% of thermal fuels (excluding feedstocks) are used to generate process heat or to fuel boilers. Generally, lower-temperature heat is easier to electrify than higher-temperature heat, while hydrogen can meet heat needs of any temprature. In the top-emitting 14 industries in the U.S., just under 50% of heat demand is at tempratures below 250 C, about a third is at temperatures from 350-600 C, and the remainder is at temperatures above 600 C.//**Rubber and Plastic Products Shift to Hydrogen: ** Separately set the percentages of non-electricity, non-hydrogen fuel used by this industry in the BAU case to be shifted to electricity and to hydrogen. (If your settings total more than 100%, the effects will be scaled down proportionately so that the total fuel shifted does not exceed 100%.) Over 90% of thermal fuels (excluding feedstocks) are used to generate process heat or to fuel boilers. Generally, lower-temperature heat is easier to electrify than higher-temperature heat, while hydrogen can meet heat needs of any temprature. In the top-emitting 14 industries in the U.S., just under 50% of heat demand is at tempratures below 250 C, about a third is at temperatures from 350-600 C, and the remainder is at temperatures above 600 C.//**Glass and Glass Products Shift to Electricity: ** Separately set the percentages of non-electricity, non-hydrogen fuel used by this industry in the BAU case to be shifted to electricity and to hydrogen. (If your settings total more than 100%, the effects will be scaled down proportionately so that the total fuel shifted does not exceed 100%.) Over 90% of thermal fuels (excluding feedstocks) are used to generate process heat or to fuel boilers. Generally, lower-temperature heat is easier to electrify than higher-temperature heat, while hydrogen can meet heat needs of any temprature. In the top-emitting 14 industries in the U.S., just under 50% of heat demand is at tempratures below 250 C, about a third is at temperatures from 350-600 C, and the remainder is at temperatures above 600 C.//**Glass and Glass Products Shift to Hydrogen: ** Separately set the percentages of non-electricity, non-hydrogen fuel used by this industry in the BAU case to be shifted to electricity and to hydrogen. (If your settings total more than 100%, the effects will be scaled down proportionately so that the total fuel shifted does not exceed 100%.) Over 90% of thermal fuels (excluding feedstocks) are used to generate process heat or to fuel boilers. Generally, lower-temperature heat is easier to electrify than higher-temperature heat, while hydrogen can meet heat needs of any temprature. In the top-emitting 14 industries in the U.S., just under 50% of heat demand is at tempratures below 250 C, about a third is at temperatures from 350-600 C, and the remainder is at temperatures above 600 C.//**Cement and Other Nonmetallic Minerals Shift to Electricity: ** Separately set the percentages of non-electricity, non-hydrogen fuel used by this industry in the BAU case to be shifted to electricity and to hydrogen. (If your settings total more than 100%, the effects will be scaled down proportionately so that the total fuel shifted does not exceed 100%.) Over 90% of thermal fuels (excluding feedstocks) are used to generate process heat or to fuel boilers. Generally, lower-temperature heat is easier to electrify than higher-temperature heat, while hydrogen can meet heat needs of any temprature. In the top-emitting 14 industries in the U.S., just under 50% of heat demand is at tempratures below 250 C, about a third is at temperatures from 350-600 C, and the remainder is at temperatures above 600 C.//**Cement and Other Nonmetallic Minerals Shift to Hydrogen: ** Separately set the percentages of non-electricity, non-hydrogen fuel used by this industry in the BAU case to be shifted to electricity and to hydrogen. (If your settings total more than 100%, the effects will be scaled down proportionately so that the total fuel shifted does not exceed 100%.) Over 90% of thermal fuels (excluding feedstocks) are used to generate process heat or to fuel boilers. Generally, lower-temperature heat is easier to electrify than higher-temperature heat, while hydrogen can meet heat needs of any temprature. In the top-emitting 14 industries in the U.S., just under 50% of heat demand is at tempratures below 250 C, about a third is at temperatures from 350-600 C, and the remainder is at temperatures above 600 C.//**Iron and Steel Shift to Electricity: ** Separately set the percentages of non-electricity, non-hydrogen fuel used by this industry in the BAU case to be shifted to electricity and to hydrogen. (If your settings total more than 100%, the effects will be scaled down proportionately so that the total fuel shifted does not exceed 100%.) Over 90% of thermal fuels (excluding feedstocks) are used to generate process heat or to fuel boilers. Generally, lower-temperature heat is easier to electrify than higher-temperature heat, while hydrogen can meet heat needs of any temprature. In the top-emitting 14 industries in the U.S., just under 50% of heat demand is at tempratures below 250 C, about a third is at temperatures from 350-600 C, and the remainder is at temperatures above 600 C.//**Iron and Steel Shift to Hydrogen: ** Separately set the percentages of non-electricity, non-hydrogen fuel used by this industry in the BAU case to be shifted to electricity and to hydrogen. (If your settings total more than 100%, the effects will be scaled down proportionately so that the total fuel shifted does not exceed 100%.) Over 90% of thermal fuels (excluding feedstocks) are used to generate process heat or to fuel boilers. Generally, lower-temperature heat is easier to electrify than higher-temperature heat, while hydrogen can meet heat needs of any temprature. In the top-emitting 14 industries in the U.S., just under 50% of heat demand is at tempratures below 250 C, about a third is at temperatures from 350-600 C, and the remainder is at temperatures above 600 C.//**Other Metals Shift to Electricity: ** Separately set the percentages of non-electricity, non-hydrogen fuel used by this industry in the BAU case to be shifted to electricity and to hydrogen. (If your settings total more than 100%, the effects will be scaled down proportionately so that the total fuel shifted does not exceed 100%.) Over 90% of thermal fuels (excluding feedstocks) are used to generate process heat or to fuel boilers. Generally, lower-temperature heat is easier to electrify than higher-temperature heat, while hydrogen can meet heat needs of any temprature. In the top-emitting 14 industries in the U.S., just under 50% of heat demand is at tempratures below 250 C, about a third is at temperatures from 350-600 C, and the remainder is at temperatures above 600 C.//**Other Metals Shift to Hydrogen: ** Separately set the percentages of non-electricity, non-hydrogen fuel used by this industry in the BAU case to be shifted to electricity and to hydrogen. (If your settings total more than 100%, the effects will be scaled down proportionately so that the total fuel shifted does not exceed 100%.) Over 90% of thermal fuels (excluding feedstocks) are used to generate process heat or to fuel boilers. Generally, lower-temperature heat is easier to electrify than higher-temperature heat, while hydrogen can meet heat needs of any temprature. In the top-emitting 14 industries in the U.S., just under 50% of heat demand is at tempratures below 250 C, about a third is at temperatures from 350-600 C, and the remainder is at temperatures above 600 C.//**Metal Products Except Machinery and Vehicles Shift to Electricity: ** Separately set the percentages of non-electricity, non-hydrogen fuel used by this industry in the BAU case to be shifted to electricity and to hydrogen. (If your settings total more than 100%, the effects will be scaled down proportionately so that the total fuel shifted does not exceed 100%.) Over 90% of thermal fuels (excluding feedstocks) are used to generate process heat or to fuel boilers. Generally, lower-temperature heat is easier to electrify than higher-temperature heat, while hydrogen can meet heat needs of any temprature. In the top-emitting 14 industries in the U.S., just under 50% of heat demand is at tempratures below 250 C, about a third is at temperatures from 350-600 C, and the remainder is at temperatures above 600 C.//**Metal Products Except Machinery and Vehicles Shift to Hydrogen: ** Separately set the percentages of non-electricity, non-hydrogen fuel used by this industry in the BAU case to be shifted to electricity and to hydrogen. (If your settings total more than 100%, the effects will be scaled down proportionately so that the total fuel shifted does not exceed 100%.) Over 90% of thermal fuels (excluding feedstocks) are used to generate process heat or to fuel boilers. Generally, lower-temperature heat is easier to electrify than higher-temperature heat, while hydrogen can meet heat needs of any temprature. In the top-emitting 14 industries in the U.S., just under 50% of heat demand is at tempratures below 250 C, about a third is at temperatures from 350-600 C, and the remainder is at temperatures above 600 C.//**Computers and Electronics Shift to Electricity: ** Separately set the percentages of non-electricity, non-hydrogen fuel used by this industry in the BAU case to be shifted to electricity and to hydrogen. (If your settings total more than 100%, the effects will be scaled down proportionately so that the total fuel shifted does not exceed 100%.) Over 90% of thermal fuels (excluding feedstocks) are used to generate process heat or to fuel boilers. Generally, lower-temperature heat is easier to electrify than higher-temperature heat, while hydrogen can meet heat needs of any temprature. In the top-emitting 14 industries in the U.S., just under 50% of heat demand is at tempratures below 250 C, about a third is at temperatures from 350-600 C, and the remainder is at temperatures above 600 C.//**Computers and Electronics Shift to Hydrogen: ** Separately set the percentages of non-electricity, non-hydrogen fuel used by this industry in the BAU case to be shifted to electricity and to hydrogen. (If your settings total more than 100%, the effects will be scaled down proportionately so that the total fuel shifted does not exceed 100%.) Over 90% of thermal fuels (excluding feedstocks) are used to generate process heat or to fuel boilers. Generally, lower-temperature heat is easier to electrify than higher-temperature heat, while hydrogen can meet heat needs of any temprature. In the top-emitting 14 industries in the U.S., just under 50% of heat demand is at tempratures below 250 C, about a third is at temperatures from 350-600 C, and the remainder is at temperatures above 600 C.//**Appliances and Electrical Equipment Shift to Electricity: ** Separately set the percentages of non-electricity, non-hydrogen fuel used by this industry in the BAU case to be shifted to electricity and to hydrogen. (If your settings total more than 100%, the effects will be scaled down proportionately so that the total fuel shifted does not exceed 100%.) Over 90% of thermal fuels (excluding feedstocks) are used to generate process heat or to fuel boilers. Generally, lower-temperature heat is easier to electrify than higher-temperature heat, while hydrogen can meet heat needs of any temprature. In the top-emitting 14 industries in the U.S., just under 50% of heat demand is at tempratures below 250 C, about a third is at temperatures from 350-600 C, and the remainder is at temperatures above 600 C.//**Appliances and Electrical Equipment Shift to Hydrogen: ** Separately set the percentages of non-electricity, non-hydrogen fuel used by this industry in the BAU case to be shifted to electricity and to hydrogen. (If your settings total more than 100%, the effects will be scaled down proportionately so that the total fuel shifted does not exceed 100%.) Over 90% of thermal fuels (excluding feedstocks) are used to generate process heat or to fuel boilers. Generally, lower-temperature heat is easier to electrify than higher-temperature heat, while hydrogen can meet heat needs of any temprature. In the top-emitting 14 industries in the U.S., just under 50% of heat demand is at tempratures below 250 C, about a third is at temperatures from 350-600 C, and the remainder is at temperatures above 600 C.//**Other Machinery Shift to Electricity: ** Separately set the percentages of non-electricity, non-hydrogen fuel used by this industry in the BAU case to be shifted to electricity and to hydrogen. (If your settings total more than 100%, the effects will be scaled down proportionately so that the total fuel shifted does not exceed 100%.) Over 90% of thermal fuels (excluding feedstocks) are used to generate process heat or to fuel boilers. Generally, lower-temperature heat is easier to electrify than higher-temperature heat, while hydrogen can meet heat needs of any temprature. In the top-emitting 14 industries in the U.S., just under 50% of heat demand is at tempratures below 250 C, about a third is at temperatures from 350-600 C, and the remainder is at temperatures above 600 C.//**Other Machinery Shift to Hydrogen: ** Separately set the percentages of non-electricity, non-hydrogen fuel used by this industry in the BAU case to be shifted to electricity and to hydrogen. (If your settings total more than 100%, the effects will be scaled down proportionately so that the total fuel shifted does not exceed 100%.) Over 90% of thermal fuels (excluding feedstocks) are used to generate process heat or to fuel boilers. Generally, lower-temperature heat is easier to electrify than higher-temperature heat, while hydrogen can meet heat needs of any temprature. In the top-emitting 14 industries in the U.S., just under 50% of heat demand is at tempratures below 250 C, about a third is at temperatures from 350-600 C, and the remainder is at temperatures above 600 C.//**Road Vehicles Shift to Electricity: ** Separately set the percentages of non-electricity, non-hydrogen fuel used by this industry in the BAU case to be shifted to electricity and to hydrogen. (If your settings total more than 100%, the effects will be scaled down proportionately so that the total fuel shifted does not exceed 100%.) Over 90% of thermal fuels (excluding feedstocks) are used to generate process heat or to fuel boilers. Generally, lower-temperature heat is easier to electrify than higher-temperature heat, while hydrogen can meet heat needs of any temprature. In the top-emitting 14 industries in the U.S., just under 50% of heat demand is at tempratures below 250 C, about a third is at temperatures from 350-600 C, and the remainder is at temperatures above 600 C.//**Road Vehicles Shift to Hydrogen: ** Separately set the percentages of non-electricity, non-hydrogen fuel used by this industry in the BAU case to be shifted to electricity and to hydrogen. (If your settings total more than 100%, the effects will be scaled down proportionately so that the total fuel shifted does not exceed 100%.) Over 90% of thermal fuels (excluding feedstocks) are used to generate process heat or to fuel boilers. Generally, lower-temperature heat is easier to electrify than high | industry-ag-main.html#fuel-switching | industry-elec-and-hydrogen.html | 0 | 0 | 0
Industry | Electrification + Hydrogen | Fraction of Industrial Fuel Use Shifted to Other Fuels | refined petroleum and coke 19 | hydrogen if | Refined Petroleum and Coke | Shift to Hydrogen | 1297 | Yes | Electrification + Hydrogen | indst fuel type shifting | 0% | 100% | 1% | % of fuel shifted | **Description:** This policy reduces greenhouse gas emissions from the selected industry by switching the fuels used by facilities to electricity and/or hydrogen. Only fuel consumed for energy, not fuel used as a chemical feedstock, is affected by this policy. Separately set the percentages of non-electricity, non-hydrogen fuel used by this industry in the BAU case to be shifted to electricity and to hydrogen. (If your settings total more than 100%, the effects will be scaled down proportionately so that the total fuel shifted does not exceed 100%.) Over 90% of thermal fuels (excluding feedstocks) are used to generate process heat or to fuel boilers. Generally, lower-temperature heat is easier to electrify than higher-temperature heat, while hydrogen can meet heat needs of any temprature. In the top-emitting 14 industries in the U.S., just under 50% of heat demand is at tempratures below 250 C, about a third is at temperatures from 350-600 C, and the remainder is at temperatures above 600 C. // **Guidance for setting values: **//**Agriculture and Forestry Shift to Electricity: ** Separately set the percentages of non-electricity, non-hydrogen fuel used by this industry in the BAU case to be shifted to electricity and to hydrogen. (If your settings total more than 100%, the effects will be scaled down proportionately so that the total fuel shifted does not exceed 100%.) Over 90% of thermal fuels (excluding feedstocks) are used to generate process heat or to fuel boilers. Generally, lower-temperature heat is easier to electrify than higher-temperature heat, while hydrogen can meet heat needs of any temprature. In the top-emitting 14 industries in the U.S., just under 50% of heat demand is at tempratures below 250 C, about a third is at temperatures from 350-600 C, and the remainder is at temperatures above 600 C.//**Agriculture and Forestry Shift to Hydrogen: ** Separately set the percentages of non-electricity, non-hydrogen fuel used by this industry in the BAU case to be shifted to electricity and to hydrogen. (If your settings total more than 100%, the effects will be scaled down proportionately so that the total fuel shifted does not exceed 100%.) Over 90% of thermal fuels (excluding feedstocks) are used to generate process heat or to fuel boilers. Generally, lower-temperature heat is easier to electrify than higher-temperature heat, while hydrogen can meet heat needs of any temprature. In the top-emitting 14 industries in the U.S., just under 50% of heat demand is at tempratures below 250 C, about a third is at temperatures from 350-600 C, and the remainder is at temperatures above 600 C.//**Coal Mining Shift to Electricity: ** Separately set the percentages of non-electricity, non-hydrogen fuel used by this industry in the BAU case to be shifted to electricity and to hydrogen. (If your settings total more than 100%, the effects will be scaled down proportionately so that the total fuel shifted does not exceed 100%.) Over 90% of thermal fuels (excluding feedstocks) are used to generate process heat or to fuel boilers. Generally, lower-temperature heat is easier to electrify than higher-temperature heat, while hydrogen can meet heat needs of any temprature. In the top-emitting 14 industries in the U.S., just under 50% of heat demand is at tempratures below 250 C, about a third is at temperatures from 350-600 C, and the remainder is at temperatures above 600 C.//**Coal Mining Shift to Hydrogen: ** Separately set the percentages of non-electricity, non-hydrogen fuel used by this industry in the BAU case to be shifted to electricity and to hydrogen. (If your settings total more than 100%, the effects will be scaled down proportionately so that the total fuel shifted does not exceed 100%.) Over 90% of thermal fuels (excluding feedstocks) are used to generate process heat or to fuel boilers. Generally, lower-temperature heat is easier to electrify than higher-temperature heat, while hydrogen can meet heat needs of any temprature. In the top-emitting 14 industries in the U.S., just under 50% of heat demand is at tempratures below 250 C, about a third is at temperatures from 350-600 C, and the remainder is at temperatures above 600 C.//**Oil and Gas Extraction Shift to Electricity: ** Separately set the percentages of non-electricity, non-hydrogen fuel used by this industry in the BAU case to be shifted to electricity and to hydrogen. (If your settings total more than 100%, the effects will be scaled down proportionately so that the total fuel shifted does not exceed 100%.) Over 90% of thermal fuels (excluding feedstocks) are used to generate process heat or to fuel boilers. Generally, lower-temperature heat is easier to electrify than higher-temperature heat, while hydrogen can meet heat needs of any temprature. In the top-emitting 14 industries in the U.S., just under 50% of heat demand is at tempratures below 250 C, about a third is at temperatures from 350-600 C, and the remainder is at temperatures above 600 C.//**Oil and Gas Extraction Shift to Hydrogen: ** Separately set the percentages of non-electricity, non-hydrogen fuel used by this industry in the BAU case to be shifted to electricity and to hydrogen. (If your settings total more than 100%, the effects will be scaled down proportionately so that the total fuel shifted does not exceed 100%.) Over 90% of thermal fuels (excluding feedstocks) are used to generate process heat or to fuel boilers. Generally, lower-temperature heat is easier to electrify than higher-temperature heat, while hydrogen can meet heat needs of any temprature. In the top-emitting 14 industries in the U.S., just under 50% of heat demand is at tempratures below 250 C, about a third is at temperatures from 350-600 C, and the remainder is at temperatures above 600 C.//**Other Mining and Quarrying Shift to Electricity: ** Separately set the percentages of non-electricity, non-hydrogen fuel used by this industry in the BAU case to be shifted to electricity and to hydrogen. (If your settings total more than 100%, the effects will be scaled down proportionately so that the total fuel shifted does not exceed 100%.) Over 90% of thermal fuels (excluding feedstocks) are used to generate process heat or to fuel boilers. Generally, lower-temperature heat is easier to electrify than higher-temperature heat, while hydrogen can meet heat needs of any temprature. In the top-emitting 14 industries in the U.S., just under 50% of heat demand is at tempratures below 250 C, about a third is at temperatures from 350-600 C, and the remainder is at temperatures above 600 C.//**Other Mining and Quarrying Shift to Hydrogen: ** Separately set the percentages of non-electricity, non-hydrogen fuel used by this industry in the BAU case to be shifted to electricity and to hydrogen. (If your settings total more than 100%, the effects will be scaled down proportionately so that the total fuel shifted does not exceed 100%.) Over 90% of thermal fuels (excluding feedstocks) are used to generate process heat or to fuel boilers. Generally, lower-temperature heat is easier to electrify than higher-temperature heat, while hydrogen can meet heat needs of any temprature. In the top-emitting 14 industries in the U.S., just under 50% of heat demand is at tempratures below 250 C, about a third is at temperatures from 350-600 C, and the remainder is at temperatures above 600 C.//**Food Beverage and Tobacco Shift to Electricity: ** Separately set the percentages of non-electricity, non-hydrogen fuel used by this industry in the BAU case to be shifted to electricity and to hydrogen. (If your settings total more than 100%, the effects will be scaled down proportionately so that the total fuel shifted does not exceed 100%.) Over 90% of thermal fuels (excluding feedstocks) are used to generate process heat or to fuel boilers. Generally, lower-temperature heat is easier to electrify than higher-temperature heat, while hydrogen can meet heat needs of any temprature. In the top-emitting 14 industries in the U.S., just under 50% of heat demand is at tempratures below 250 C, about a third is at temperatures from 350-600 C, and the remainder is at temperatures above 600 C.//**Food Beverage and Tobacco Shift to Hydrogen: ** Separately set the percentages of non-electricity, non-hydrogen fuel used by this industry in the BAU case to be shifted to electricity and to hydrogen. (If your settings total more than 100%, the effects will be scaled down proportionately so that the total fuel shifted does not exceed 100%.) Over 90% of thermal fuels (excluding feedstocks) are used to generate process heat or to fuel boilers. Generally, lower-temperature heat is easier to electrify than higher-temperature heat, while hydrogen can meet heat needs of any temprature. In the top-emitting 14 industries in the U.S., just under 50% of heat demand is at tempratures below 250 C, about a third is at temperatures from 350-600 C, and the remainder is at temperatures above 600 C.//**Textiles Apparel and Leather Shift to Electricity: ** Separately set the percentages of non-electricity, non-hydrogen fuel used by this industry in the BAU case to be shifted to electricity and to hydrogen. (If your settings total more than 100%, the effects will be scaled down proportionately so that the total fuel shifted does not exceed 100%.) Over 90% of thermal fuels (excluding feedstocks) are used to generate process heat or to fuel boilers. Generally, lower-temperature heat is easier to electrify than higher-temperature heat, while hydrogen can meet heat needs of any temprature. In the top-emitting 14 industries in the U.S., just under 50% of heat demand is at tempratures below 250 C, about a third is at temperatures from 350-600 C, and the remainder is at temperatures above 600 C.//**Textiles Apparel and Leather Shift to Hydrogen: ** Separately set the percentages of non-electricity, non-hydrogen fuel used by this industry in the BAU case to be shifted to electricity and to hydrogen. (If your settings total more than 100%, the effects will be scaled down proportionately so that the total fuel shifted does not exceed 100%.) Over 90% of thermal fuels (excluding feedstocks) are used to generate process heat or to fuel boilers. Generally, lower-temperature heat is easier to electrify than higher-temperature heat, while hydrogen can meet heat needs of any temprature. In the top-emitting 14 industries in the U.S., just under 50% of heat demand is at tempratures below 250 C, about a third is at temperatures from 350-600 C, and the remainder is at temperatures above 600 C.//**Wood Products Shift to Electricity: ** Separately set the percentages of non-electricity, non-hydrogen fuel used by this industry in the BAU case to be shifted to electricity and to hydrogen. (If your settings total more than 100%, the effects will be scaled down proportionately so that the total fuel shifted does not exceed 100%.) Over 90% of thermal fuels (excluding feedstocks) are used to generate process heat or to fuel boilers. Generally, lower-temperature heat is easier to electrify than higher-temperature heat, while hydrogen can meet heat needs of any temprature. In the top-emitting 14 industries in the U.S., just under 50% of heat demand is at tempratures below 250 C, about a third is at temperatures from 350-600 C, and the remainder is at temperatures above 600 C.//**Wood Products Shift to Hydrogen: ** Separately set the percentages of non-electricity, non-hydrogen fuel used by this industry in the BAU case to be shifted to electricity and to hydrogen. (If your settings total more than 100%, the effects will be scaled down proportionately so that the total fuel shifted does not exceed 100%.) Over 90% of thermal fuels (excluding feedstocks) are used to generate process heat or to fuel boilers. Generally, lower-temperature heat is easier to electrify than higher-temperature heat, while hydrogen can meet heat needs of any temprature. In the top-emitting 14 industries in the U.S., just under 50% of heat demand is at tempratures below 250 C, about a third is at temperatures from 350-600 C, and the remainder is at temperatures above 600 C.//**Pulp Paper and Printing Shift to Electricity: ** Separately set the percentages of non-electricity, non-hydrogen fuel used by this industry in the BAU case to be shifted to electricity and to hydrogen. (If your settings total more than 100%, the effects will be scaled down proportionately so that the total fuel shifted does not exceed 100%.) Over 90% of thermal fuels (excluding feedstocks) are used to generate process heat or to fuel boilers. Generally, lower-temperature heat is easier to electrify than higher-temperature heat, while hydrogen can meet heat needs of any temprature. In the top-emitting 14 industries in the U.S., just under 50% of heat demand is at tempratures below 250 C, about a third is at temperatures from 350-600 C, and the remainder is at temperatures above 600 C.//**Pulp Paper and Printing Shift to Hydrogen: ** Separately set the percentages of non-electricity, non-hydrogen fuel used by this industry in the BAU case to be shifted to electricity and to hydrogen. (If your settings total more than 100%, the effects will be scaled down proportionately so that the total fuel shifted does not exceed 100%.) Over 90% of thermal fuels (excluding feedstocks) are used to generate process heat or to fuel boilers. Generally, lower-temperature heat is easier to electrify than higher-temperature heat, while hydrogen can meet heat needs of any temprature. In the top-emitting 14 industries in the U.S., just under 50% of heat demand is at tempratures below 250 C, about a third is at temperatures from 350-600 C, and the remainder is at temperatures above 600 C.//**Refined Petroleum and Coke Shift to Electricity: ** Separately set the percentages of non-electricity, non-hydrogen fuel used by this industry in the BAU case to be shifted to electricity and to hydrogen. (If your settings total more than 100%, the effects will be scaled down proportionately so that the total fuel shifted does not exceed 100%.) Over 90% of thermal fuels (excluding feedstocks) are used to generate process heat or to fuel boilers. Generally, lower-temperature heat is easier to electrify than higher-temperature heat, while hydrogen can meet heat needs of any temprature. In the top-emitting 14 industries in the U.S., just under 50% of heat demand is at tempratures below 250 C, about a third is at temperatures from 350-600 C, and the remainder is at temperatures above 600 C.//**Refined Petroleum and Coke Shift to Hydrogen: ** Separately set the percentages of non-electricity, non-hydrogen fuel used by this industry in the BAU case to be shifted to electricity and to hydrogen. (If your settings total more than 100%, the effects will be scaled down proportionately so that the total fuel shifted does not exceed 100%.) Over 90% of thermal fuels (excluding feedstocks) are used to generate process heat or to fuel boilers. Generally, lower-temperature heat is easier to electrify than higher-temperature heat, while hydrogen can meet heat needs of any temprature. In the top-emitting 14 industries in the U.S., just under 50% of heat demand is at tempratures below 250 C, about a third is at temperatures from 350-600 C, and the remainder is at temperatures above 600 C.//**Chemicals Shift to Electricity: ** Separately set the percentages of non-electricity, non-hydrogen fuel used by this industry in the BAU case to be shifted to electricity and to hydrogen. (If your settings total more than 100%, the effects will be scaled down proportionately so that the total fuel shifted does not exceed 100%.) Over 90% of thermal fuels (excluding feedstocks) are used to generate process heat or to fuel boilers. Generally, lower-temperature heat is easier to electrify than higher-temperature heat, while hydrogen can meet heat needs of any temprature. In the top-emitting 14 industries in the U.S., just under 50% of heat demand is at tempratures below 250 C, about a third is at temperatures from 350-600 C, and the remainder is at temperatures above 600 C.//**Chemicals Shift to Hydrogen: ** Separately set the percentages of non-electricity, non-hydrogen fuel used by this industry in the BAU case to be shifted to electricity and to hydrogen. (If your settings total more than 100%, the effects will be scaled down proportionately so that the total fuel shifted does not exceed 100%.) Over 90% of thermal fuels (excluding feedstocks) are used to generate process heat or to fuel boilers. Generally, lower-temperature heat is easier to electrify than higher-temperature heat, while hydrogen can meet heat needs of any temprature. In the top-emitting 14 industries in the U.S., just under 50% of heat demand is at tempratures below 250 C, about a third is at temperatures from 350-600 C, and the remainder is at temperatures above 600 C.//**Rubber and Plastic Products Shift to Electricity: ** Separately set the percentages of non-electricity, non-hydrogen fuel used by this industry in the BAU case to be shifted to electricity and to hydrogen. (If your settings total more than 100%, the effects will be scaled down proportionately so that the total fuel shifted does not exceed 100%.) Over 90% of thermal fuels (excluding feedstocks) are used to generate process heat or to fuel boilers. Generally, lower-temperature heat is easier to electrify than higher-temperature heat, while hydrogen can meet heat needs of any temprature. In the top-emitting 14 industries in the U.S., just under 50% of heat demand is at tempratures below 250 C, about a third is at temperatures from 350-600 C, and the remainder is at temperatures above 600 C.//**Rubber and Plastic Products Shift to Hydrogen: ** Separately set the percentages of non-electricity, non-hydrogen fuel used by this industry in the BAU case to be shifted to electricity and to hydrogen. (If your settings total more than 100%, the effects will be scaled down proportionately so that the total fuel shifted does not exceed 100%.) Over 90% of thermal fuels (excluding feedstocks) are used to generate process heat or to fuel boilers. Generally, lower-temperature heat is easier to electrify than higher-temperature heat, while hydrogen can meet heat needs of any temprature. In the top-emitting 14 industries in the U.S., just under 50% of heat demand is at tempratures below 250 C, about a third is at temperatures from 350-600 C, and the remainder is at temperatures above 600 C.//**Glass and Glass Products Shift to Electricity: ** Separately set the percentages of non-electricity, non-hydrogen fuel used by this industry in the BAU case to be shifted to electricity and to hydrogen. (If your settings total more than 100%, the effects will be scaled down proportionately so that the total fuel shifted does not exceed 100%.) Over 90% of thermal fuels (excluding feedstocks) are used to generate process heat or to fuel boilers. Generally, lower-temperature heat is easier to electrify than higher-temperature heat, while hydrogen can meet heat needs of any temprature. In the top-emitting 14 industries in the U.S., just under 50% of heat demand is at tempratures below 250 C, about a third is at temperatures from 350-600 C, and the remainder is at temperatures above 600 C.//**Glass and Glass Products Shift to Hydrogen: ** Separately set the percentages of non-electricity, non-hydrogen fuel used by this industry in the BAU case to be shifted to electricity and to hydrogen. (If your settings total more than 100%, the effects will be scaled down proportionately so that the total fuel shifted does not exceed 100%.) Over 90% of thermal fuels (excluding feedstocks) are used to generate process heat or to fuel boilers. Generally, lower-temperature heat is easier to electrify than higher-temperature heat, while hydrogen can meet heat needs of any temprature. In the top-emitting 14 industries in the U.S., just under 50% of heat demand is at tempratures below 250 C, about a third is at temperatures from 350-600 C, and the remainder is at temperatures above 600 C.//**Cement and Other Nonmetallic Minerals Shift to Electricity: ** Separately set the percentages of non-electricity, non-hydrogen fuel used by this industry in the BAU case to be shifted to electricity and to hydrogen. (If your settings total more than 100%, the effects will be scaled down proportionately so that the total fuel shifted does not exceed 100%.) Over 90% of thermal fuels (excluding feedstocks) are used to generate process heat or to fuel boilers. Generally, lower-temperature heat is easier to electrify than higher-temperature heat, while hydrogen can meet heat needs of any temprature. In the top-emitting 14 industries in the U.S., just under 50% of heat demand is at tempratures below 250 C, about a third is at temperatures from 350-600 C, and the remainder is at temperatures above 600 C.//**Cement and Other Nonmetallic Minerals Shift to Hydrogen: ** Separately set the percentages of non-electricity, non-hydrogen fuel used by this industry in the BAU case to be shifted to electricity and to hydrogen. (If your settings total more than 100%, the effects will be scaled down proportionately so that the total fuel shifted does not exceed 100%.) Over 90% of thermal fuels (excluding feedstocks) are used to generate process heat or to fuel boilers. Generally, lower-temperature heat is easier to electrify than higher-temperature heat, while hydrogen can meet heat needs of any temprature. In the top-emitting 14 industries in the U.S., just under 50% of heat demand is at tempratures below 250 C, about a third is at temperatures from 350-600 C, and the remainder is at temperatures above 600 C.//**Iron and Steel Shift to Electricity: ** Separately set the percentages of non-electricity, non-hydrogen fuel used by this industry in the BAU case to be shifted to electricity and to hydrogen. (If your settings total more than 100%, the effects will be scaled down proportionately so that the total fuel shifted does not exceed 100%.) Over 90% of thermal fuels (excluding feedstocks) are used to generate process heat or to fuel boilers. Generally, lower-temperature heat is easier to electrify than higher-temperature heat, while hydrogen can meet heat needs of any temprature. In the top-emitting 14 industries in the U.S., just under 50% of heat demand is at tempratures below 250 C, about a third is at temperatures from 350-600 C, and the remainder is at temperatures above 600 C.//**Iron and Steel Shift to Hydrogen: ** Separately set the percentages of non-electricity, non-hydrogen fuel used by this industry in the BAU case to be shifted to electricity and to hydrogen. (If your settings total more than 100%, the effects will be scaled down proportionately so that the total fuel shifted does not exceed 100%.) Over 90% of thermal fuels (excluding feedstocks) are used to generate process heat or to fuel boilers. Generally, lower-temperature heat is easier to electrify than higher-temperature heat, while hydrogen can meet heat needs of any temprature. In the top-emitting 14 industries in the U.S., just under 50% of heat demand is at tempratures below 250 C, about a third is at temperatures from 350-600 C, and the remainder is at temperatures above 600 C.//**Other Metals Shift to Electricity: ** Separately set the percentages of non-electricity, non-hydrogen fuel used by this industry in the BAU case to be shifted to electricity and to hydrogen. (If your settings total more than 100%, the effects will be scaled down proportionately so that the total fuel shifted does not exceed 100%.) Over 90% of thermal fuels (excluding feedstocks) are used to generate process heat or to fuel boilers. Generally, lower-temperature heat is easier to electrify than higher-temperature heat, while hydrogen can meet heat needs of any temprature. In the top-emitting 14 industries in the U.S., just under 50% of heat demand is at tempratures below 250 C, about a third is at temperatures from 350-600 C, and the remainder is at temperatures above 600 C.//**Other Metals Shift to Hydrogen: ** Separately set the percentages of non-electricity, non-hydrogen fuel used by this industry in the BAU case to be shifted to electricity and to hydrogen. (If your settings total more than 100%, the effects will be scaled down proportionately so that the total fuel shifted does not exceed 100%.) Over 90% of thermal fuels (excluding feedstocks) are used to generate process heat or to fuel boilers. Generally, lower-temperature heat is easier to electrify than higher-temperature heat, while hydrogen can meet heat needs of any temprature. In the top-emitting 14 industries in the U.S., just under 50% of heat demand is at tempratures below 250 C, about a third is at temperatures from 350-600 C, and the remainder is at temperatures above 600 C.//**Metal Products Except Machinery and Vehicles Shift to Electricity: ** Separately set the percentages of non-electricity, non-hydrogen fuel used by this industry in the BAU case to be shifted to electricity and to hydrogen. (If your settings total more than 100%, the effects will be scaled down proportionately so that the total fuel shifted does not exceed 100%.) Over 90% of thermal fuels (excluding feedstocks) are used to generate process heat or to fuel boilers. Generally, lower-temperature heat is easier to electrify than higher-temperature heat, while hydrogen can meet heat needs of any temprature. In the top-emitting 14 industries in the U.S., just under 50% of heat demand is at tempratures below 250 C, about a third is at temperatures from 350-600 C, and the remainder is at temperatures above 600 C.//**Metal Products Except Machinery and Vehicles Shift to Hydrogen: ** Separately set the percentages of non-electricity, non-hydrogen fuel used by this industry in the BAU case to be shifted to electricity and to hydrogen. (If your settings total more than 100%, the effects will be scaled down proportionately so that the total fuel shifted does not exceed 100%.) Over 90% of thermal fuels (excluding feedstocks) are used to generate process heat or to fuel boilers. Generally, lower-temperature heat is easier to electrify than higher-temperature heat, while hydrogen can meet heat needs of any temprature. In the top-emitting 14 industries in the U.S., just under 50% of heat demand is at tempratures below 250 C, about a third is at temperatures from 350-600 C, and the remainder is at temperatures above 600 C.//**Computers and Electronics Shift to Electricity: ** Separately set the percentages of non-electricity, non-hydrogen fuel used by this industry in the BAU case to be shifted to electricity and to hydrogen. (If your settings total more than 100%, the effects will be scaled down proportionately so that the total fuel shifted does not exceed 100%.) Over 90% of thermal fuels (excluding feedstocks) are used to generate process heat or to fuel boilers. Generally, lower-temperature heat is easier to electrify than higher-temperature heat, while hydrogen can meet heat needs of any temprature. In the top-emitting 14 industries in the U.S., just under 50% of heat demand is at tempratures below 250 C, about a third is at temperatures from 350-600 C, and the remainder is at temperatures above 600 C.//**Computers and Electronics Shift to Hydrogen: ** Separately set the percentages of non-electricity, non-hydrogen fuel used by this industry in the BAU case to be shifted to electricity and to hydrogen. (If your settings total more than 100%, the effects will be scaled down proportionately so that the total fuel shifted does not exceed 100%.) Over 90% of thermal fuels (excluding feedstocks) are used to generate process heat or to fuel boilers. Generally, lower-temperature heat is easier to electrify than higher-temperature heat, while hydrogen can meet heat needs of any temprature. In the top-emitting 14 industries in the U.S., just under 50% of heat demand is at tempratures below 250 C, about a third is at temperatures from 350-600 C, and the remainder is at temperatures above 600 C.//**Appliances and Electrical Equipment Shift to Electricity: ** Separately set the percentages of non-electricity, non-hydrogen fuel used by this industry in the BAU case to be shifted to electricity and to hydrogen. (If your settings total more than 100%, the effects will be scaled down proportionately so that the total fuel shifted does not exceed 100%.) Over 90% of thermal fuels (excluding feedstocks) are used to generate process heat or to fuel boilers. Generally, lower-temperature heat is easier to electrify than higher-temperature heat, while hydrogen can meet heat needs of any temprature. In the top-emitting 14 industries in the U.S., just under 50% of heat demand is at tempratures below 250 C, about a third is at temperatures from 350-600 C, and the remainder is at temperatures above 600 C.//**Appliances and Electrical Equipment Shift to Hydrogen: ** Separately set the percentages of non-electricity, non-hydrogen fuel used by this industry in the BAU case to be shifted to electricity and to hydrogen. (If your settings total more than 100%, the effects will be scaled down proportionately so that the total fuel shifted does not exceed 100%.) Over 90% of thermal fuels (excluding feedstocks) are used to generate process heat or to fuel boilers. Generally, lower-temperature heat is easier to electrify than higher-temperature heat, while hydrogen can meet heat needs of any temprature. In the top-emitting 14 industries in the U.S., just under 50% of heat demand is at tempratures below 250 C, about a third is at temperatures from 350-600 C, and the remainder is at temperatures above 600 C.//**Other Machinery Shift to Electricity: ** Separately set the percentages of non-electricity, non-hydrogen fuel used by this industry in the BAU case to be shifted to electricity and to hydrogen. (If your settings total more than 100%, the effects will be scaled down proportionately so that the total fuel shifted does not exceed 100%.) Over 90% of thermal fuels (excluding feedstocks) are used to generate process heat or to fuel boilers. Generally, lower-temperature heat is easier to electrify than higher-temperature heat, while hydrogen can meet heat needs of any temprature. In the top-emitting 14 industries in the U.S., just under 50% of heat demand is at tempratures below 250 C, about a third is at temperatures from 350-600 C, and the remainder is at temperatures above 600 C.//**Other Machinery Shift to Hydrogen: ** Separately set the percentages of non-electricity, non-hydrogen fuel used by this industry in the BAU case to be shifted to electricity and to hydrogen. (If your settings total more than 100%, the effects will be scaled down proportionately so that the total fuel shifted does not exceed 100%.) Over 90% of thermal fuels (excluding feedstocks) are used to generate process heat or to fuel boilers. Generally, lower-temperature heat is easier to electrify than higher-temperature heat, while hydrogen can meet heat needs of any temprature. In the top-emitting 14 industries in the U.S., just under 50% of heat demand is at tempratures below 250 C, about a third is at temperatures from 350-600 C, and the remainder is at temperatures above 600 C.//**Road Vehicles Shift to Electricity: ** Separately set the percentages of non-electricity, non-hydrogen fuel used by this industry in the BAU case to be shifted to electricity and to hydrogen. (If your settings total more than 100%, the effects will be scaled down proportionately so that the total fuel shifted does not exceed 100%.) Over 90% of thermal fuels (excluding feedstocks) are used to generate process heat or to fuel boilers. Generally, lower-temperature heat is easier to electrify than higher-temperature heat, while hydrogen can meet heat needs of any temprature. In the top-emitting 14 industries in the U.S., just under 50% of heat demand is at tempratures below 250 C, about a third is at temperatures from 350-600 C, and the remainder is at temperatures above 600 C.//**Road Vehicles Shift to Hydrogen: ** Separately set the percentages of non-electricity, non-hydrogen fuel used by this industry in the BAU case to be shifted to electricity and to hydrogen. (If your settings total more than 100%, the effects will be scaled down proportionately so that the total fuel shifted does not exceed 100%.) Over 90% of thermal fuels (excluding feedstocks) are used to generate process heat or to fuel boilers. Generally, lower-temperature heat is easier to electrify than high | industry-ag-main.html#fuel-switching | industry-elec-and-hydrogen.html | 0 | 0 | 0
Industry | Electrification + Hydrogen | Fraction of Industrial Fuel Use Shifted to Other Fuels | chemicals 20 | electricity if | Chemicals | Shift to Electricity | 1298 | Yes | Electrification + Hydrogen | indst fuel type shifting | 0% | 100% | 1% | % of fuel shifted | **Description:** This policy reduces greenhouse gas emissions from the selected industry by switching the fuels used by facilities to electricity and/or hydrogen. Only fuel consumed for energy, not fuel used as a chemical feedstock, is affected by this policy. Separately set the percentages of non-electricity, non-hydrogen fuel used by this industry in the BAU case to be shifted to electricity and to hydrogen. (If your settings total more than 100%, the effects will be scaled down proportionately so that the total fuel shifted does not exceed 100%.) Over 90% of thermal fuels (excluding feedstocks) are used to generate process heat or to fuel boilers. Generally, lower-temperature heat is easier to electrify than higher-temperature heat, while hydrogen can meet heat needs of any temprature. In the top-emitting 14 industries in the U.S., just under 50% of heat demand is at tempratures below 250 C, about a third is at temperatures from 350-600 C, and the remainder is at temperatures above 600 C. // **Guidance for setting values: **//**Agriculture and Forestry Shift to Electricity: ** Separately set the percentages of non-electricity, non-hydrogen fuel used by this industry in the BAU case to be shifted to electricity and to hydrogen. (If your settings total more than 100%, the effects will be scaled down proportionately so that the total fuel shifted does not exceed 100%.) Over 90% of thermal fuels (excluding feedstocks) are used to generate process heat or to fuel boilers. Generally, lower-temperature heat is easier to electrify than higher-temperature heat, while hydrogen can meet heat needs of any temprature. In the top-emitting 14 industries in the U.S., just under 50% of heat demand is at tempratures below 250 C, about a third is at temperatures from 350-600 C, and the remainder is at temperatures above 600 C.//**Agriculture and Forestry Shift to Hydrogen: ** Separately set the percentages of non-electricity, non-hydrogen fuel used by this industry in the BAU case to be shifted to electricity and to hydrogen. (If your settings total more than 100%, the effects will be scaled down proportionately so that the total fuel shifted does not exceed 100%.) Over 90% of thermal fuels (excluding feedstocks) are used to generate process heat or to fuel boilers. Generally, lower-temperature heat is easier to electrify than higher-temperature heat, while hydrogen can meet heat needs of any temprature. In the top-emitting 14 industries in the U.S., just under 50% of heat demand is at tempratures below 250 C, about a third is at temperatures from 350-600 C, and the remainder is at temperatures above 600 C.//**Coal Mining Shift to Electricity: ** Separately set the percentages of non-electricity, non-hydrogen fuel used by this industry in the BAU case to be shifted to electricity and to hydrogen. (If your settings total more than 100%, the effects will be scaled down proportionately so that the total fuel shifted does not exceed 100%.) Over 90% of thermal fuels (excluding feedstocks) are used to generate process heat or to fuel boilers. Generally, lower-temperature heat is easier to electrify than higher-temperature heat, while hydrogen can meet heat needs of any temprature. In the top-emitting 14 industries in the U.S., just under 50% of heat demand is at tempratures below 250 C, about a third is at temperatures from 350-600 C, and the remainder is at temperatures above 600 C.//**Coal Mining Shift to Hydrogen: ** Separately set the percentages of non-electricity, non-hydrogen fuel used by this industry in the BAU case to be shifted to electricity and to hydrogen. (If your settings total more than 100%, the effects will be scaled down proportionately so that the total fuel shifted does not exceed 100%.) Over 90% of thermal fuels (excluding feedstocks) are used to generate process heat or to fuel boilers. Generally, lower-temperature heat is easier to electrify than higher-temperature heat, while hydrogen can meet heat needs of any temprature. In the top-emitting 14 industries in the U.S., just under 50% of heat demand is at tempratures below 250 C, about a third is at temperatures from 350-600 C, and the remainder is at temperatures above 600 C.//**Oil and Gas Extraction Shift to Electricity: ** Separately set the percentages of non-electricity, non-hydrogen fuel used by this industry in the BAU case to be shifted to electricity and to hydrogen. (If your settings total more than 100%, the effects will be scaled down proportionately so that the total fuel shifted does not exceed 100%.) Over 90% of thermal fuels (excluding feedstocks) are used to generate process heat or to fuel boilers. Generally, lower-temperature heat is easier to electrify than higher-temperature heat, while hydrogen can meet heat needs of any temprature. In the top-emitting 14 industries in the U.S., just under 50% of heat demand is at tempratures below 250 C, about a third is at temperatures from 350-600 C, and the remainder is at temperatures above 600 C.//**Oil and Gas Extraction Shift to Hydrogen: ** Separately set the percentages of non-electricity, non-hydrogen fuel used by this industry in the BAU case to be shifted to electricity and to hydrogen. (If your settings total more than 100%, the effects will be scaled down proportionately so that the total fuel shifted does not exceed 100%.) Over 90% of thermal fuels (excluding feedstocks) are used to generate process heat or to fuel boilers. Generally, lower-temperature heat is easier to electrify than higher-temperature heat, while hydrogen can meet heat needs of any temprature. In the top-emitting 14 industries in the U.S., just under 50% of heat demand is at tempratures below 250 C, about a third is at temperatures from 350-600 C, and the remainder is at temperatures above 600 C.//**Other Mining and Quarrying Shift to Electricity: ** Separately set the percentages of non-electricity, non-hydrogen fuel used by this industry in the BAU case to be shifted to electricity and to hydrogen. (If your settings total more than 100%, the effects will be scaled down proportionately so that the total fuel shifted does not exceed 100%.) Over 90% of thermal fuels (excluding feedstocks) are used to generate process heat or to fuel boilers. Generally, lower-temperature heat is easier to electrify than higher-temperature heat, while hydrogen can meet heat needs of any temprature. In the top-emitting 14 industries in the U.S., just under 50% of heat demand is at tempratures below 250 C, about a third is at temperatures from 350-600 C, and the remainder is at temperatures above 600 C.//**Other Mining and Quarrying Shift to Hydrogen: ** Separately set the percentages of non-electricity, non-hydrogen fuel used by this industry in the BAU case to be shifted to electricity and to hydrogen. (If your settings total more than 100%, the effects will be scaled down proportionately so that the total fuel shifted does not exceed 100%.) Over 90% of thermal fuels (excluding feedstocks) are used to generate process heat or to fuel boilers. Generally, lower-temperature heat is easier to electrify than higher-temperature heat, while hydrogen can meet heat needs of any temprature. In the top-emitting 14 industries in the U.S., just under 50% of heat demand is at tempratures below 250 C, about a third is at temperatures from 350-600 C, and the remainder is at temperatures above 600 C.//**Food Beverage and Tobacco Shift to Electricity: ** Separately set the percentages of non-electricity, non-hydrogen fuel used by this industry in the BAU case to be shifted to electricity and to hydrogen. (If your settings total more than 100%, the effects will be scaled down proportionately so that the total fuel shifted does not exceed 100%.) Over 90% of thermal fuels (excluding feedstocks) are used to generate process heat or to fuel boilers. Generally, lower-temperature heat is easier to electrify than higher-temperature heat, while hydrogen can meet heat needs of any temprature. In the top-emitting 14 industries in the U.S., just under 50% of heat demand is at tempratures below 250 C, about a third is at temperatures from 350-600 C, and the remainder is at temperatures above 600 C.//**Food Beverage and Tobacco Shift to Hydrogen: ** Separately set the percentages of non-electricity, non-hydrogen fuel used by this industry in the BAU case to be shifted to electricity and to hydrogen. (If your settings total more than 100%, the effects will be scaled down proportionately so that the total fuel shifted does not exceed 100%.) Over 90% of thermal fuels (excluding feedstocks) are used to generate process heat or to fuel boilers. Generally, lower-temperature heat is easier to electrify than higher-temperature heat, while hydrogen can meet heat needs of any temprature. In the top-emitting 14 industries in the U.S., just under 50% of heat demand is at tempratures below 250 C, about a third is at temperatures from 350-600 C, and the remainder is at temperatures above 600 C.//**Textiles Apparel and Leather Shift to Electricity: ** Separately set the percentages of non-electricity, non-hydrogen fuel used by this industry in the BAU case to be shifted to electricity and to hydrogen. (If your settings total more than 100%, the effects will be scaled down proportionately so that the total fuel shifted does not exceed 100%.) Over 90% of thermal fuels (excluding feedstocks) are used to generate process heat or to fuel boilers. Generally, lower-temperature heat is easier to electrify than higher-temperature heat, while hydrogen can meet heat needs of any temprature. In the top-emitting 14 industries in the U.S., just under 50% of heat demand is at tempratures below 250 C, about a third is at temperatures from 350-600 C, and the remainder is at temperatures above 600 C.//**Textiles Apparel and Leather Shift to Hydrogen: ** Separately set the percentages of non-electricity, non-hydrogen fuel used by this industry in the BAU case to be shifted to electricity and to hydrogen. (If your settings total more than 100%, the effects will be scaled down proportionately so that the total fuel shifted does not exceed 100%.) Over 90% of thermal fuels (excluding feedstocks) are used to generate process heat or to fuel boilers. Generally, lower-temperature heat is easier to electrify than higher-temperature heat, while hydrogen can meet heat needs of any temprature. In the top-emitting 14 industries in the U.S., just under 50% of heat demand is at tempratures below 250 C, about a third is at temperatures from 350-600 C, and the remainder is at temperatures above 600 C.//**Wood Products Shift to Electricity: ** Separately set the percentages of non-electricity, non-hydrogen fuel used by this industry in the BAU case to be shifted to electricity and to hydrogen. (If your settings total more than 100%, the effects will be scaled down proportionately so that the total fuel shifted does not exceed 100%.) Over 90% of thermal fuels (excluding feedstocks) are used to generate process heat or to fuel boilers. Generally, lower-temperature heat is easier to electrify than higher-temperature heat, while hydrogen can meet heat needs of any temprature. In the top-emitting 14 industries in the U.S., just under 50% of heat demand is at tempratures below 250 C, about a third is at temperatures from 350-600 C, and the remainder is at temperatures above 600 C.//**Wood Products Shift to Hydrogen: ** Separately set the percentages of non-electricity, non-hydrogen fuel used by this industry in the BAU case to be shifted to electricity and to hydrogen. (If your settings total more than 100%, the effects will be scaled down proportionately so that the total fuel shifted does not exceed 100%.) Over 90% of thermal fuels (excluding feedstocks) are used to generate process heat or to fuel boilers. Generally, lower-temperature heat is easier to electrify than higher-temperature heat, while hydrogen can meet heat needs of any temprature. In the top-emitting 14 industries in the U.S., just under 50% of heat demand is at tempratures below 250 C, about a third is at temperatures from 350-600 C, and the remainder is at temperatures above 600 C.//**Pulp Paper and Printing Shift to Electricity: ** Separately set the percentages of non-electricity, non-hydrogen fuel used by this industry in the BAU case to be shifted to electricity and to hydrogen. (If your settings total more than 100%, the effects will be scaled down proportionately so that the total fuel shifted does not exceed 100%.) Over 90% of thermal fuels (excluding feedstocks) are used to generate process heat or to fuel boilers. Generally, lower-temperature heat is easier to electrify than higher-temperature heat, while hydrogen can meet heat needs of any temprature. In the top-emitting 14 industries in the U.S., just under 50% of heat demand is at tempratures below 250 C, about a third is at temperatures from 350-600 C, and the remainder is at temperatures above 600 C.//**Pulp Paper and Printing Shift to Hydrogen: ** Separately set the percentages of non-electricity, non-hydrogen fuel used by this industry in the BAU case to be shifted to electricity and to hydrogen. (If your settings total more than 100%, the effects will be scaled down proportionately so that the total fuel shifted does not exceed 100%.) Over 90% of thermal fuels (excluding feedstocks) are used to generate process heat or to fuel boilers. Generally, lower-temperature heat is easier to electrify than higher-temperature heat, while hydrogen can meet heat needs of any temprature. In the top-emitting 14 industries in the U.S., just under 50% of heat demand is at tempratures below 250 C, about a third is at temperatures from 350-600 C, and the remainder is at temperatures above 600 C.//**Refined Petroleum and Coke Shift to Electricity: ** Separately set the percentages of non-electricity, non-hydrogen fuel used by this industry in the BAU case to be shifted to electricity and to hydrogen. (If your settings total more than 100%, the effects will be scaled down proportionately so that the total fuel shifted does not exceed 100%.) Over 90% of thermal fuels (excluding feedstocks) are used to generate process heat or to fuel boilers. Generally, lower-temperature heat is easier to electrify than higher-temperature heat, while hydrogen can meet heat needs of any temprature. In the top-emitting 14 industries in the U.S., just under 50% of heat demand is at tempratures below 250 C, about a third is at temperatures from 350-600 C, and the remainder is at temperatures above 600 C.//**Refined Petroleum and Coke Shift to Hydrogen: ** Separately set the percentages of non-electricity, non-hydrogen fuel used by this industry in the BAU case to be shifted to electricity and to hydrogen. (If your settings total more than 100%, the effects will be scaled down proportionately so that the total fuel shifted does not exceed 100%.) Over 90% of thermal fuels (excluding feedstocks) are used to generate process heat or to fuel boilers. Generally, lower-temperature heat is easier to electrify than higher-temperature heat, while hydrogen can meet heat needs of any temprature. In the top-emitting 14 industries in the U.S., just under 50% of heat demand is at tempratures below 250 C, about a third is at temperatures from 350-600 C, and the remainder is at temperatures above 600 C.//**Chemicals Shift to Electricity: ** Separately set the percentages of non-electricity, non-hydrogen fuel used by this industry in the BAU case to be shifted to electricity and to hydrogen. (If your settings total more than 100%, the effects will be scaled down proportionately so that the total fuel shifted does not exceed 100%.) Over 90% of thermal fuels (excluding feedstocks) are used to generate process heat or to fuel boilers. Generally, lower-temperature heat is easier to electrify than higher-temperature heat, while hydrogen can meet heat needs of any temprature. In the top-emitting 14 industries in the U.S., just under 50% of heat demand is at tempratures below 250 C, about a third is at temperatures from 350-600 C, and the remainder is at temperatures above 600 C.//**Chemicals Shift to Hydrogen: ** Separately set the percentages of non-electricity, non-hydrogen fuel used by this industry in the BAU case to be shifted to electricity and to hydrogen. (If your settings total more than 100%, the effects will be scaled down proportionately so that the total fuel shifted does not exceed 100%.) Over 90% of thermal fuels (excluding feedstocks) are used to generate process heat or to fuel boilers. Generally, lower-temperature heat is easier to electrify than higher-temperature heat, while hydrogen can meet heat needs of any temprature. In the top-emitting 14 industries in the U.S., just under 50% of heat demand is at tempratures below 250 C, about a third is at temperatures from 350-600 C, and the remainder is at temperatures above 600 C.//**Rubber and Plastic Products Shift to Electricity: ** Separately set the percentages of non-electricity, non-hydrogen fuel used by this industry in the BAU case to be shifted to electricity and to hydrogen. (If your settings total more than 100%, the effects will be scaled down proportionately so that the total fuel shifted does not exceed 100%.) Over 90% of thermal fuels (excluding feedstocks) are used to generate process heat or to fuel boilers. Generally, lower-temperature heat is easier to electrify than higher-temperature heat, while hydrogen can meet heat needs of any temprature. In the top-emitting 14 industries in the U.S., just under 50% of heat demand is at tempratures below 250 C, about a third is at temperatures from 350-600 C, and the remainder is at temperatures above 600 C.//**Rubber and Plastic Products Shift to Hydrogen: ** Separately set the percentages of non-electricity, non-hydrogen fuel used by this industry in the BAU case to be shifted to electricity and to hydrogen. (If your settings total more than 100%, the effects will be scaled down proportionately so that the total fuel shifted does not exceed 100%.) Over 90% of thermal fuels (excluding feedstocks) are used to generate process heat or to fuel boilers. Generally, lower-temperature heat is easier to electrify than higher-temperature heat, while hydrogen can meet heat needs of any temprature. In the top-emitting 14 industries in the U.S., just under 50% of heat demand is at tempratures below 250 C, about a third is at temperatures from 350-600 C, and the remainder is at temperatures above 600 C.//**Glass and Glass Products Shift to Electricity: ** Separately set the percentages of non-electricity, non-hydrogen fuel used by this industry in the BAU case to be shifted to electricity and to hydrogen. (If your settings total more than 100%, the effects will be scaled down proportionately so that the total fuel shifted does not exceed 100%.) Over 90% of thermal fuels (excluding feedstocks) are used to generate process heat or to fuel boilers. Generally, lower-temperature heat is easier to electrify than higher-temperature heat, while hydrogen can meet heat needs of any temprature. In the top-emitting 14 industries in the U.S., just under 50% of heat demand is at tempratures below 250 C, about a third is at temperatures from 350-600 C, and the remainder is at temperatures above 600 C.//**Glass and Glass Products Shift to Hydrogen: ** Separately set the percentages of non-electricity, non-hydrogen fuel used by this industry in the BAU case to be shifted to electricity and to hydrogen. (If your settings total more than 100%, the effects will be scaled down proportionately so that the total fuel shifted does not exceed 100%.) Over 90% of thermal fuels (excluding feedstocks) are used to generate process heat or to fuel boilers. Generally, lower-temperature heat is easier to electrify than higher-temperature heat, while hydrogen can meet heat needs of any temprature. In the top-emitting 14 industries in the U.S., just under 50% of heat demand is at tempratures below 250 C, about a third is at temperatures from 350-600 C, and the remainder is at temperatures above 600 C.//**Cement and Other Nonmetallic Minerals Shift to Electricity: ** Separately set the percentages of non-electricity, non-hydrogen fuel used by this industry in the BAU case to be shifted to electricity and to hydrogen. (If your settings total more than 100%, the effects will be scaled down proportionately so that the total fuel shifted does not exceed 100%.) Over 90% of thermal fuels (excluding feedstocks) are used to generate process heat or to fuel boilers. Generally, lower-temperature heat is easier to electrify than higher-temperature heat, while hydrogen can meet heat needs of any temprature. In the top-emitting 14 industries in the U.S., just under 50% of heat demand is at tempratures below 250 C, about a third is at temperatures from 350-600 C, and the remainder is at temperatures above 600 C.//**Cement and Other Nonmetallic Minerals Shift to Hydrogen: ** Separately set the percentages of non-electricity, non-hydrogen fuel used by this industry in the BAU case to be shifted to electricity and to hydrogen. (If your settings total more than 100%, the effects will be scaled down proportionately so that the total fuel shifted does not exceed 100%.) Over 90% of thermal fuels (excluding feedstocks) are used to generate process heat or to fuel boilers. Generally, lower-temperature heat is easier to electrify than higher-temperature heat, while hydrogen can meet heat needs of any temprature. In the top-emitting 14 industries in the U.S., just under 50% of heat demand is at tempratures below 250 C, about a third is at temperatures from 350-600 C, and the remainder is at temperatures above 600 C.//**Iron and Steel Shift to Electricity: ** Separately set the percentages of non-electricity, non-hydrogen fuel used by this industry in the BAU case to be shifted to electricity and to hydrogen. (If your settings total more than 100%, the effects will be scaled down proportionately so that the total fuel shifted does not exceed 100%.) Over 90% of thermal fuels (excluding feedstocks) are used to generate process heat or to fuel boilers. Generally, lower-temperature heat is easier to electrify than higher-temperature heat, while hydrogen can meet heat needs of any temprature. In the top-emitting 14 industries in the U.S., just under 50% of heat demand is at tempratures below 250 C, about a third is at temperatures from 350-600 C, and the remainder is at temperatures above 600 C.//**Iron and Steel Shift to Hydrogen: ** Separately set the percentages of non-electricity, non-hydrogen fuel used by this industry in the BAU case to be shifted to electricity and to hydrogen. (If your settings total more than 100%, the effects will be scaled down proportionately so that the total fuel shifted does not exceed 100%.) Over 90% of thermal fuels (excluding feedstocks) are used to generate process heat or to fuel boilers. Generally, lower-temperature heat is easier to electrify than higher-temperature heat, while hydrogen can meet heat needs of any temprature. In the top-emitting 14 industries in the U.S., just under 50% of heat demand is at tempratures below 250 C, about a third is at temperatures from 350-600 C, and the remainder is at temperatures above 600 C.//**Other Metals Shift to Electricity: ** Separately set the percentages of non-electricity, non-hydrogen fuel used by this industry in the BAU case to be shifted to electricity and to hydrogen. (If your settings total more than 100%, the effects will be scaled down proportionately so that the total fuel shifted does not exceed 100%.) Over 90% of thermal fuels (excluding feedstocks) are used to generate process heat or to fuel boilers. Generally, lower-temperature heat is easier to electrify than higher-temperature heat, while hydrogen can meet heat needs of any temprature. In the top-emitting 14 industries in the U.S., just under 50% of heat demand is at tempratures below 250 C, about a third is at temperatures from 350-600 C, and the remainder is at temperatures above 600 C.//**Other Metals Shift to Hydrogen: ** Separately set the percentages of non-electricity, non-hydrogen fuel used by this industry in the BAU case to be shifted to electricity and to hydrogen. (If your settings total more than 100%, the effects will be scaled down proportionately so that the total fuel shifted does not exceed 100%.) Over 90% of thermal fuels (excluding feedstocks) are used to generate process heat or to fuel boilers. Generally, lower-temperature heat is easier to electrify than higher-temperature heat, while hydrogen can meet heat needs of any temprature. In the top-emitting 14 industries in the U.S., just under 50% of heat demand is at tempratures below 250 C, about a third is at temperatures from 350-600 C, and the remainder is at temperatures above 600 C.//**Metal Products Except Machinery and Vehicles Shift to Electricity: ** Separately set the percentages of non-electricity, non-hydrogen fuel used by this industry in the BAU case to be shifted to electricity and to hydrogen. (If your settings total more than 100%, the effects will be scaled down proportionately so that the total fuel shifted does not exceed 100%.) Over 90% of thermal fuels (excluding feedstocks) are used to generate process heat or to fuel boilers. Generally, lower-temperature heat is easier to electrify than higher-temperature heat, while hydrogen can meet heat needs of any temprature. In the top-emitting 14 industries in the U.S., just under 50% of heat demand is at tempratures below 250 C, about a third is at temperatures from 350-600 C, and the remainder is at temperatures above 600 C.//**Metal Products Except Machinery and Vehicles Shift to Hydrogen: ** Separately set the percentages of non-electricity, non-hydrogen fuel used by this industry in the BAU case to be shifted to electricity and to hydrogen. (If your settings total more than 100%, the effects will be scaled down proportionately so that the total fuel shifted does not exceed 100%.) Over 90% of thermal fuels (excluding feedstocks) are used to generate process heat or to fuel boilers. Generally, lower-temperature heat is easier to electrify than higher-temperature heat, while hydrogen can meet heat needs of any temprature. In the top-emitting 14 industries in the U.S., just under 50% of heat demand is at tempratures below 250 C, about a third is at temperatures from 350-600 C, and the remainder is at temperatures above 600 C.//**Computers and Electronics Shift to Electricity: ** Separately set the percentages of non-electricity, non-hydrogen fuel used by this industry in the BAU case to be shifted to electricity and to hydrogen. (If your settings total more than 100%, the effects will be scaled down proportionately so that the total fuel shifted does not exceed 100%.) Over 90% of thermal fuels (excluding feedstocks) are used to generate process heat or to fuel boilers. Generally, lower-temperature heat is easier to electrify than higher-temperature heat, while hydrogen can meet heat needs of any temprature. In the top-emitting 14 industries in the U.S., just under 50% of heat demand is at tempratures below 250 C, about a third is at temperatures from 350-600 C, and the remainder is at temperatures above 600 C.//**Computers and Electronics Shift to Hydrogen: ** Separately set the percentages of non-electricity, non-hydrogen fuel used by this industry in the BAU case to be shifted to electricity and to hydrogen. (If your settings total more than 100%, the effects will be scaled down proportionately so that the total fuel shifted does not exceed 100%.) Over 90% of thermal fuels (excluding feedstocks) are used to generate process heat or to fuel boilers. Generally, lower-temperature heat is easier to electrify than higher-temperature heat, while hydrogen can meet heat needs of any temprature. In the top-emitting 14 industries in the U.S., just under 50% of heat demand is at tempratures below 250 C, about a third is at temperatures from 350-600 C, and the remainder is at temperatures above 600 C.//**Appliances and Electrical Equipment Shift to Electricity: ** Separately set the percentages of non-electricity, non-hydrogen fuel used by this industry in the BAU case to be shifted to electricity and to hydrogen. (If your settings total more than 100%, the effects will be scaled down proportionately so that the total fuel shifted does not exceed 100%.) Over 90% of thermal fuels (excluding feedstocks) are used to generate process heat or to fuel boilers. Generally, lower-temperature heat is easier to electrify than higher-temperature heat, while hydrogen can meet heat needs of any temprature. In the top-emitting 14 industries in the U.S., just under 50% of heat demand is at tempratures below 250 C, about a third is at temperatures from 350-600 C, and the remainder is at temperatures above 600 C.//**Appliances and Electrical Equipment Shift to Hydrogen: ** Separately set the percentages of non-electricity, non-hydrogen fuel used by this industry in the BAU case to be shifted to electricity and to hydrogen. (If your settings total more than 100%, the effects will be scaled down proportionately so that the total fuel shifted does not exceed 100%.) Over 90% of thermal fuels (excluding feedstocks) are used to generate process heat or to fuel boilers. Generally, lower-temperature heat is easier to electrify than higher-temperature heat, while hydrogen can meet heat needs of any temprature. In the top-emitting 14 industries in the U.S., just under 50% of heat demand is at tempratures below 250 C, about a third is at temperatures from 350-600 C, and the remainder is at temperatures above 600 C.//**Other Machinery Shift to Electricity: ** Separately set the percentages of non-electricity, non-hydrogen fuel used by this industry in the BAU case to be shifted to electricity and to hydrogen. (If your settings total more than 100%, the effects will be scaled down proportionately so that the total fuel shifted does not exceed 100%.) Over 90% of thermal fuels (excluding feedstocks) are used to generate process heat or to fuel boilers. Generally, lower-temperature heat is easier to electrify than higher-temperature heat, while hydrogen can meet heat needs of any temprature. In the top-emitting 14 industries in the U.S., just under 50% of heat demand is at tempratures below 250 C, about a third is at temperatures from 350-600 C, and the remainder is at temperatures above 600 C.//**Other Machinery Shift to Hydrogen: ** Separately set the percentages of non-electricity, non-hydrogen fuel used by this industry in the BAU case to be shifted to electricity and to hydrogen. (If your settings total more than 100%, the effects will be scaled down proportionately so that the total fuel shifted does not exceed 100%.) Over 90% of thermal fuels (excluding feedstocks) are used to generate process heat or to fuel boilers. Generally, lower-temperature heat is easier to electrify than higher-temperature heat, while hydrogen can meet heat needs of any temprature. In the top-emitting 14 industries in the U.S., just under 50% of heat demand is at tempratures below 250 C, about a third is at temperatures from 350-600 C, and the remainder is at temperatures above 600 C.//**Road Vehicles Shift to Electricity: ** Separately set the percentages of non-electricity, non-hydrogen fuel used by this industry in the BAU case to be shifted to electricity and to hydrogen. (If your settings total more than 100%, the effects will be scaled down proportionately so that the total fuel shifted does not exceed 100%.) Over 90% of thermal fuels (excluding feedstocks) are used to generate process heat or to fuel boilers. Generally, lower-temperature heat is easier to electrify than higher-temperature heat, while hydrogen can meet heat needs of any temprature. In the top-emitting 14 industries in the U.S., just under 50% of heat demand is at tempratures below 250 C, about a third is at temperatures from 350-600 C, and the remainder is at temperatures above 600 C.//**Road Vehicles Shift to Hydrogen: ** Separately set the percentages of non-electricity, non-hydrogen fuel used by this industry in the BAU case to be shifted to electricity and to hydrogen. (If your settings total more than 100%, the effects will be scaled down proportionately so that the total fuel shifted does not exceed 100%.) Over 90% of thermal fuels (excluding feedstocks) are used to generate process heat or to fuel boilers. Generally, lower-temperature heat is easier to electrify than high | industry-ag-main.html#fuel-switching | industry-elec-and-hydrogen.html | 0 | 0 | 0
Industry | Electrification + Hydrogen | Fraction of Industrial Fuel Use Shifted to Other Fuels | chemicals 20 | hard coal if | Chemicals | Shift to Coal | 1299 | No | Electrification + Hydrogen | indst fuel type shifting | 0% | 100% | 1% | % of fuel shifted | **Description:** This policy reduces greenhouse gas emissions from the selected industry by switching the fuels used by facilities to electricity and/or hydrogen. Only fuel consumed for energy, not fuel used as a chemical feedstock, is affected by this policy. Separately set the percentages of non-electricity, non-hydrogen fuel used by this industry in the BAU case to be shifted to electricity and to hydrogen. (If your settings total more than 100%, the effects will be scaled down proportionately so that the total fuel shifted does not exceed 100%.) Over 90% of thermal fuels (excluding feedstocks) are used to generate process heat or to fuel boilers. Generally, lower-temperature heat is easier to electrify than higher-temperature heat, while hydrogen can meet heat needs of any temprature. In the top-emitting 14 industries in the U.S., just under 50% of heat demand is at tempratures below 250 C, about a third is at temperatures from 350-600 C, and the remainder is at temperatures above 600 C. // **Guidance for setting values: **//**Agriculture and Forestry Shift to Electricity: ** Separately set the percentages of non-electricity, non-hydrogen fuel used by this industry in the BAU case to be shifted to electricity and to hydrogen. (If your settings total more than 100%, the effects will be scaled down proportionately so that the total fuel shifted does not exceed 100%.) Over 90% of thermal fuels (excluding feedstocks) are used to generate process heat or to fuel boilers. Generally, lower-temperature heat is easier to electrify than higher-temperature heat, while hydrogen can meet heat needs of any temprature. In the top-emitting 14 industries in the U.S., just under 50% of heat demand is at tempratures below 250 C, about a third is at temperatures from 350-600 C, and the remainder is at temperatures above 600 C.//**Agriculture and Forestry Shift to Hydrogen: ** Separately set the percentages of non-electricity, non-hydrogen fuel used by this industry in the BAU case to be shifted to electricity and to hydrogen. (If your settings total more than 100%, the effects will be scaled down proportionately so that the total fuel shifted does not exceed 100%.) Over 90% of thermal fuels (excluding feedstocks) are used to generate process heat or to fuel boilers. Generally, lower-temperature heat is easier to electrify than higher-temperature heat, while hydrogen can meet heat needs of any temprature. In the top-emitting 14 industries in the U.S., just under 50% of heat demand is at tempratures below 250 C, about a third is at temperatures from 350-600 C, and the remainder is at temperatures above 600 C.//**Coal Mining Shift to Electricity: ** Separately set the percentages of non-electricity, non-hydrogen fuel used by this industry in the BAU case to be shifted to electricity and to hydrogen. (If your settings total more than 100%, the effects will be scaled down proportionately so that the total fuel shifted does not exceed 100%.) Over 90% of thermal fuels (excluding feedstocks) are used to generate process heat or to fuel boilers. Generally, lower-temperature heat is easier to electrify than higher-temperature heat, while hydrogen can meet heat needs of any temprature. In the top-emitting 14 industries in the U.S., just under 50% of heat demand is at tempratures below 250 C, about a third is at temperatures from 350-600 C, and the remainder is at temperatures above 600 C.//**Coal Mining Shift to Hydrogen: ** Separately set the percentages of non-electricity, non-hydrogen fuel used by this industry in the BAU case to be shifted to electricity and to hydrogen. (If your settings total more than 100%, the effects will be scaled down proportionately so that the total fuel shifted does not exceed 100%.) Over 90% of thermal fuels (excluding feedstocks) are used to generate process heat or to fuel boilers. Generally, lower-temperature heat is easier to electrify than higher-temperature heat, while hydrogen can meet heat needs of any temprature. In the top-emitting 14 industries in the U.S., just under 50% of heat demand is at tempratures below 250 C, about a third is at temperatures from 350-600 C, and the remainder is at temperatures above 600 C.//**Oil and Gas Extraction Shift to Electricity: ** Separately set the percentages of non-electricity, non-hydrogen fuel used by this industry in the BAU case to be shifted to electricity and to hydrogen. (If your settings total more than 100%, the effects will be scaled down proportionately so that the total fuel shifted does not exceed 100%.) Over 90% of thermal fuels (excluding feedstocks) are used to generate process heat or to fuel boilers. Generally, lower-temperature heat is easier to electrify than higher-temperature heat, while hydrogen can meet heat needs of any temprature. In the top-emitting 14 industries in the U.S., just under 50% of heat demand is at tempratures below 250 C, about a third is at temperatures from 350-600 C, and the remainder is at temperatures above 600 C.//**Oil and Gas Extraction Shift to Hydrogen: ** Separately set the percentages of non-electricity, non-hydrogen fuel used by this industry in the BAU case to be shifted to electricity and to hydrogen. (If your settings total more than 100%, the effects will be scaled down proportionately so that the total fuel shifted does not exceed 100%.) Over 90% of thermal fuels (excluding feedstocks) are used to generate process heat or to fuel boilers. Generally, lower-temperature heat is easier to electrify than higher-temperature heat, while hydrogen can meet heat needs of any temprature. In the top-emitting 14 industries in the U.S., just under 50% of heat demand is at tempratures below 250 C, about a third is at temperatures from 350-600 C, and the remainder is at temperatures above 600 C.//**Other Mining and Quarrying Shift to Electricity: ** Separately set the percentages of non-electricity, non-hydrogen fuel used by this industry in the BAU case to be shifted to electricity and to hydrogen. (If your settings total more than 100%, the effects will be scaled down proportionately so that the total fuel shifted does not exceed 100%.) Over 90% of thermal fuels (excluding feedstocks) are used to generate process heat or to fuel boilers. Generally, lower-temperature heat is easier to electrify than higher-temperature heat, while hydrogen can meet heat needs of any temprature. In the top-emitting 14 industries in the U.S., just under 50% of heat demand is at tempratures below 250 C, about a third is at temperatures from 350-600 C, and the remainder is at temperatures above 600 C.//**Other Mining and Quarrying Shift to Hydrogen: ** Separately set the percentages of non-electricity, non-hydrogen fuel used by this industry in the BAU case to be shifted to electricity and to hydrogen. (If your settings total more than 100%, the effects will be scaled down proportionately so that the total fuel shifted does not exceed 100%.) Over 90% of thermal fuels (excluding feedstocks) are used to generate process heat or to fuel boilers. Generally, lower-temperature heat is easier to electrify than higher-temperature heat, while hydrogen can meet heat needs of any temprature. In the top-emitting 14 industries in the U.S., just under 50% of heat demand is at tempratures below 250 C, about a third is at temperatures from 350-600 C, and the remainder is at temperatures above 600 C.//**Food Beverage and Tobacco Shift to Electricity: ** Separately set the percentages of non-electricity, non-hydrogen fuel used by this industry in the BAU case to be shifted to electricity and to hydrogen. (If your settings total more than 100%, the effects will be scaled down proportionately so that the total fuel shifted does not exceed 100%.) Over 90% of thermal fuels (excluding feedstocks) are used to generate process heat or to fuel boilers. Generally, lower-temperature heat is easier to electrify than higher-temperature heat, while hydrogen can meet heat needs of any temprature. In the top-emitting 14 industries in the U.S., just under 50% of heat demand is at tempratures below 250 C, about a third is at temperatures from 350-600 C, and the remainder is at temperatures above 600 C.//**Food Beverage and Tobacco Shift to Hydrogen: ** Separately set the percentages of non-electricity, non-hydrogen fuel used by this industry in the BAU case to be shifted to electricity and to hydrogen. (If your settings total more than 100%, the effects will be scaled down proportionately so that the total fuel shifted does not exceed 100%.) Over 90% of thermal fuels (excluding feedstocks) are used to generate process heat or to fuel boilers. Generally, lower-temperature heat is easier to electrify than higher-temperature heat, while hydrogen can meet heat needs of any temprature. In the top-emitting 14 industries in the U.S., just under 50% of heat demand is at tempratures below 250 C, about a third is at temperatures from 350-600 C, and the remainder is at temperatures above 600 C.//**Textiles Apparel and Leather Shift to Electricity: ** Separately set the percentages of non-electricity, non-hydrogen fuel used by this industry in the BAU case to be shifted to electricity and to hydrogen. (If your settings total more than 100%, the effects will be scaled down proportionately so that the total fuel shifted does not exceed 100%.) Over 90% of thermal fuels (excluding feedstocks) are used to generate process heat or to fuel boilers. Generally, lower-temperature heat is easier to electrify than higher-temperature heat, while hydrogen can meet heat needs of any temprature. In the top-emitting 14 industries in the U.S., just under 50% of heat demand is at tempratures below 250 C, about a third is at temperatures from 350-600 C, and the remainder is at temperatures above 600 C.//**Textiles Apparel and Leather Shift to Hydrogen: ** Separately set the percentages of non-electricity, non-hydrogen fuel used by this industry in the BAU case to be shifted to electricity and to hydrogen. (If your settings total more than 100%, the effects will be scaled down proportionately so that the total fuel shifted does not exceed 100%.) Over 90% of thermal fuels (excluding feedstocks) are used to generate process heat or to fuel boilers. Generally, lower-temperature heat is easier to electrify than higher-temperature heat, while hydrogen can meet heat needs of any temprature. In the top-emitting 14 industries in the U.S., just under 50% of heat demand is at tempratures below 250 C, about a third is at temperatures from 350-600 C, and the remainder is at temperatures above 600 C.//**Wood Products Shift to Electricity: ** Separately set the percentages of non-electricity, non-hydrogen fuel used by this industry in the BAU case to be shifted to electricity and to hydrogen. (If your settings total more than 100%, the effects will be scaled down proportionately so that the total fuel shifted does not exceed 100%.) Over 90% of thermal fuels (excluding feedstocks) are used to generate process heat or to fuel boilers. Generally, lower-temperature heat is easier to electrify than higher-temperature heat, while hydrogen can meet heat needs of any temprature. In the top-emitting 14 industries in the U.S., just under 50% of heat demand is at tempratures below 250 C, about a third is at temperatures from 350-600 C, and the remainder is at temperatures above 600 C.//**Wood Products Shift to Hydrogen: ** Separately set the percentages of non-electricity, non-hydrogen fuel used by this industry in the BAU case to be shifted to electricity and to hydrogen. (If your settings total more than 100%, the effects will be scaled down proportionately so that the total fuel shifted does not exceed 100%.) Over 90% of thermal fuels (excluding feedstocks) are used to generate process heat or to fuel boilers. Generally, lower-temperature heat is easier to electrify than higher-temperature heat, while hydrogen can meet heat needs of any temprature. In the top-emitting 14 industries in the U.S., just under 50% of heat demand is at tempratures below 250 C, about a third is at temperatures from 350-600 C, and the remainder is at temperatures above 600 C.//**Pulp Paper and Printing Shift to Electricity: ** Separately set the percentages of non-electricity, non-hydrogen fuel used by this industry in the BAU case to be shifted to electricity and to hydrogen. (If your settings total more than 100%, the effects will be scaled down proportionately so that the total fuel shifted does not exceed 100%.) Over 90% of thermal fuels (excluding feedstocks) are used to generate process heat or to fuel boilers. Generally, lower-temperature heat is easier to electrify than higher-temperature heat, while hydrogen can meet heat needs of any temprature. In the top-emitting 14 industries in the U.S., just under 50% of heat demand is at tempratures below 250 C, about a third is at temperatures from 350-600 C, and the remainder is at temperatures above 600 C.//**Pulp Paper and Printing Shift to Hydrogen: ** Separately set the percentages of non-electricity, non-hydrogen fuel used by this industry in the BAU case to be shifted to electricity and to hydrogen. (If your settings total more than 100%, the effects will be scaled down proportionately so that the total fuel shifted does not exceed 100%.) Over 90% of thermal fuels (excluding feedstocks) are used to generate process heat or to fuel boilers. Generally, lower-temperature heat is easier to electrify than higher-temperature heat, while hydrogen can meet heat needs of any temprature. In the top-emitting 14 industries in the U.S., just under 50% of heat demand is at tempratures below 250 C, about a third is at temperatures from 350-600 C, and the remainder is at temperatures above 600 C.//**Refined Petroleum and Coke Shift to Electricity: ** Separately set the percentages of non-electricity, non-hydrogen fuel used by this industry in the BAU case to be shifted to electricity and to hydrogen. (If your settings total more than 100%, the effects will be scaled down proportionately so that the total fuel shifted does not exceed 100%.) Over 90% of thermal fuels (excluding feedstocks) are used to generate process heat or to fuel boilers. Generally, lower-temperature heat is easier to electrify than higher-temperature heat, while hydrogen can meet heat needs of any temprature. In the top-emitting 14 industries in the U.S., just under 50% of heat demand is at tempratures below 250 C, about a third is at temperatures from 350-600 C, and the remainder is at temperatures above 600 C.//**Refined Petroleum and Coke Shift to Hydrogen: ** Separately set the percentages of non-electricity, non-hydrogen fuel used by this industry in the BAU case to be shifted to electricity and to hydrogen. (If your settings total more than 100%, the effects will be scaled down proportionately so that the total fuel shifted does not exceed 100%.) Over 90% of thermal fuels (excluding feedstocks) are used to generate process heat or to fuel boilers. Generally, lower-temperature heat is easier to electrify than higher-temperature heat, while hydrogen can meet heat needs of any temprature. In the top-emitting 14 industries in the U.S., just under 50% of heat demand is at tempratures below 250 C, about a third is at temperatures from 350-600 C, and the remainder is at temperatures above 600 C.//**Chemicals Shift to Electricity: ** Separately set the percentages of non-electricity, non-hydrogen fuel used by this industry in the BAU case to be shifted to electricity and to hydrogen. (If your settings total more than 100%, the effects will be scaled down proportionately so that the total fuel shifted does not exceed 100%.) Over 90% of thermal fuels (excluding feedstocks) are used to generate process heat or to fuel boilers. Generally, lower-temperature heat is easier to electrify than higher-temperature heat, while hydrogen can meet heat needs of any temprature. In the top-emitting 14 industries in the U.S., just under 50% of heat demand is at tempratures below 250 C, about a third is at temperatures from 350-600 C, and the remainder is at temperatures above 600 C.//**Chemicals Shift to Hydrogen: ** Separately set the percentages of non-electricity, non-hydrogen fuel used by this industry in the BAU case to be shifted to electricity and to hydrogen. (If your settings total more than 100%, the effects will be scaled down proportionately so that the total fuel shifted does not exceed 100%.) Over 90% of thermal fuels (excluding feedstocks) are used to generate process heat or to fuel boilers. Generally, lower-temperature heat is easier to electrify than higher-temperature heat, while hydrogen can meet heat needs of any temprature. In the top-emitting 14 industries in the U.S., just under 50% of heat demand is at tempratures below 250 C, about a third is at temperatures from 350-600 C, and the remainder is at temperatures above 600 C.//**Rubber and Plastic Products Shift to Electricity: ** Separately set the percentages of non-electricity, non-hydrogen fuel used by this industry in the BAU case to be shifted to electricity and to hydrogen. (If your settings total more than 100%, the effects will be scaled down proportionately so that the total fuel shifted does not exceed 100%.) Over 90% of thermal fuels (excluding feedstocks) are used to generate process heat or to fuel boilers. Generally, lower-temperature heat is easier to electrify than higher-temperature heat, while hydrogen can meet heat needs of any temprature. In the top-emitting 14 industries in the U.S., just under 50% of heat demand is at tempratures below 250 C, about a third is at temperatures from 350-600 C, and the remainder is at temperatures above 600 C.//**Rubber and Plastic Products Shift to Hydrogen: ** Separately set the percentages of non-electricity, non-hydrogen fuel used by this industry in the BAU case to be shifted to electricity and to hydrogen. (If your settings total more than 100%, the effects will be scaled down proportionately so that the total fuel shifted does not exceed 100%.) Over 90% of thermal fuels (excluding feedstocks) are used to generate process heat or to fuel boilers. Generally, lower-temperature heat is easier to electrify than higher-temperature heat, while hydrogen can meet heat needs of any temprature. In the top-emitting 14 industries in the U.S., just under 50% of heat demand is at tempratures below 250 C, about a third is at temperatures from 350-600 C, and the remainder is at temperatures above 600 C.//**Glass and Glass Products Shift to Electricity: ** Separately set the percentages of non-electricity, non-hydrogen fuel used by this industry in the BAU case to be shifted to electricity and to hydrogen. (If your settings total more than 100%, the effects will be scaled down proportionately so that the total fuel shifted does not exceed 100%.) Over 90% of thermal fuels (excluding feedstocks) are used to generate process heat or to fuel boilers. Generally, lower-temperature heat is easier to electrify than higher-temperature heat, while hydrogen can meet heat needs of any temprature. In the top-emitting 14 industries in the U.S., just under 50% of heat demand is at tempratures below 250 C, about a third is at temperatures from 350-600 C, and the remainder is at temperatures above 600 C.//**Glass and Glass Products Shift to Hydrogen: ** Separately set the percentages of non-electricity, non-hydrogen fuel used by this industry in the BAU case to be shifted to electricity and to hydrogen. (If your settings total more than 100%, the effects will be scaled down proportionately so that the total fuel shifted does not exceed 100%.) Over 90% of thermal fuels (excluding feedstocks) are used to generate process heat or to fuel boilers. Generally, lower-temperature heat is easier to electrify than higher-temperature heat, while hydrogen can meet heat needs of any temprature. In the top-emitting 14 industries in the U.S., just under 50% of heat demand is at tempratures below 250 C, about a third is at temperatures from 350-600 C, and the remainder is at temperatures above 600 C.//**Cement and Other Nonmetallic Minerals Shift to Electricity: ** Separately set the percentages of non-electricity, non-hydrogen fuel used by this industry in the BAU case to be shifted to electricity and to hydrogen. (If your settings total more than 100%, the effects will be scaled down proportionately so that the total fuel shifted does not exceed 100%.) Over 90% of thermal fuels (excluding feedstocks) are used to generate process heat or to fuel boilers. Generally, lower-temperature heat is easier to electrify than higher-temperature heat, while hydrogen can meet heat needs of any temprature. In the top-emitting 14 industries in the U.S., just under 50% of heat demand is at tempratures below 250 C, about a third is at temperatures from 350-600 C, and the remainder is at temperatures above 600 C.//**Cement and Other Nonmetallic Minerals Shift to Hydrogen: ** Separately set the percentages of non-electricity, non-hydrogen fuel used by this industry in the BAU case to be shifted to electricity and to hydrogen. (If your settings total more than 100%, the effects will be scaled down proportionately so that the total fuel shifted does not exceed 100%.) Over 90% of thermal fuels (excluding feedstocks) are used to generate process heat or to fuel boilers. Generally, lower-temperature heat is easier to electrify than higher-temperature heat, while hydrogen can meet heat needs of any temprature. In the top-emitting 14 industries in the U.S., just under 50% of heat demand is at tempratures below 250 C, about a third is at temperatures from 350-600 C, and the remainder is at temperatures above 600 C.//**Iron and Steel Shift to Electricity: ** Separately set the percentages of non-electricity, non-hydrogen fuel used by this industry in the BAU case to be shifted to electricity and to hydrogen. (If your settings total more than 100%, the effects will be scaled down proportionately so that the total fuel shifted does not exceed 100%.) Over 90% of thermal fuels (excluding feedstocks) are used to generate process heat or to fuel boilers. Generally, lower-temperature heat is easier to electrify than higher-temperature heat, while hydrogen can meet heat needs of any temprature. In the top-emitting 14 industries in the U.S., just under 50% of heat demand is at tempratures below 250 C, about a third is at temperatures from 350-600 C, and the remainder is at temperatures above 600 C.//**Iron and Steel Shift to Hydrogen: ** Separately set the percentages of non-electricity, non-hydrogen fuel used by this industry in the BAU case to be shifted to electricity and to hydrogen. (If your settings total more than 100%, the effects will be scaled down proportionately so that the total fuel shifted does not exceed 100%.) Over 90% of thermal fuels (excluding feedstocks) are used to generate process heat or to fuel boilers. Generally, lower-temperature heat is easier to electrify than higher-temperature heat, while hydrogen can meet heat needs of any temprature. In the top-emitting 14 industries in the U.S., just under 50% of heat demand is at tempratures below 250 C, about a third is at temperatures from 350-600 C, and the remainder is at temperatures above 600 C.//**Other Metals Shift to Electricity: ** Separately set the percentages of non-electricity, non-hydrogen fuel used by this industry in the BAU case to be shifted to electricity and to hydrogen. (If your settings total more than 100%, the effects will be scaled down proportionately so that the total fuel shifted does not exceed 100%.) Over 90% of thermal fuels (excluding feedstocks) are used to generate process heat or to fuel boilers. Generally, lower-temperature heat is easier to electrify than higher-temperature heat, while hydrogen can meet heat needs of any temprature. In the top-emitting 14 industries in the U.S., just under 50% of heat demand is at tempratures below 250 C, about a third is at temperatures from 350-600 C, and the remainder is at temperatures above 600 C.//**Other Metals Shift to Hydrogen: ** Separately set the percentages of non-electricity, non-hydrogen fuel used by this industry in the BAU case to be shifted to electricity and to hydrogen. (If your settings total more than 100%, the effects will be scaled down proportionately so that the total fuel shifted does not exceed 100%.) Over 90% of thermal fuels (excluding feedstocks) are used to generate process heat or to fuel boilers. Generally, lower-temperature heat is easier to electrify than higher-temperature heat, while hydrogen can meet heat needs of any temprature. In the top-emitting 14 industries in the U.S., just under 50% of heat demand is at tempratures below 250 C, about a third is at temperatures from 350-600 C, and the remainder is at temperatures above 600 C.//**Metal Products Except Machinery and Vehicles Shift to Electricity: ** Separately set the percentages of non-electricity, non-hydrogen fuel used by this industry in the BAU case to be shifted to electricity and to hydrogen. (If your settings total more than 100%, the effects will be scaled down proportionately so that the total fuel shifted does not exceed 100%.) Over 90% of thermal fuels (excluding feedstocks) are used to generate process heat or to fuel boilers. Generally, lower-temperature heat is easier to electrify than higher-temperature heat, while hydrogen can meet heat needs of any temprature. In the top-emitting 14 industries in the U.S., just under 50% of heat demand is at tempratures below 250 C, about a third is at temperatures from 350-600 C, and the remainder is at temperatures above 600 C.//**Metal Products Except Machinery and Vehicles Shift to Hydrogen: ** Separately set the percentages of non-electricity, non-hydrogen fuel used by this industry in the BAU case to be shifted to electricity and to hydrogen. (If your settings total more than 100%, the effects will be scaled down proportionately so that the total fuel shifted does not exceed 100%.) Over 90% of thermal fuels (excluding feedstocks) are used to generate process heat or to fuel boilers. Generally, lower-temperature heat is easier to electrify than higher-temperature heat, while hydrogen can meet heat needs of any temprature. In the top-emitting 14 industries in the U.S., just under 50% of heat demand is at tempratures below 250 C, about a third is at temperatures from 350-600 C, and the remainder is at temperatures above 600 C.//**Computers and Electronics Shift to Electricity: ** Separately set the percentages of non-electricity, non-hydrogen fuel used by this industry in the BAU case to be shifted to electricity and to hydrogen. (If your settings total more than 100%, the effects will be scaled down proportionately so that the total fuel shifted does not exceed 100%.) Over 90% of thermal fuels (excluding feedstocks) are used to generate process heat or to fuel boilers. Generally, lower-temperature heat is easier to electrify than higher-temperature heat, while hydrogen can meet heat needs of any temprature. In the top-emitting 14 industries in the U.S., just under 50% of heat demand is at tempratures below 250 C, about a third is at temperatures from 350-600 C, and the remainder is at temperatures above 600 C.//**Computers and Electronics Shift to Hydrogen: ** Separately set the percentages of non-electricity, non-hydrogen fuel used by this industry in the BAU case to be shifted to electricity and to hydrogen. (If your settings total more than 100%, the effects will be scaled down proportionately so that the total fuel shifted does not exceed 100%.) Over 90% of thermal fuels (excluding feedstocks) are used to generate process heat or to fuel boilers. Generally, lower-temperature heat is easier to electrify than higher-temperature heat, while hydrogen can meet heat needs of any temprature. In the top-emitting 14 industries in the U.S., just under 50% of heat demand is at tempratures below 250 C, about a third is at temperatures from 350-600 C, and the remainder is at temperatures above 600 C.//**Appliances and Electrical Equipment Shift to Electricity: ** Separately set the percentages of non-electricity, non-hydrogen fuel used by this industry in the BAU case to be shifted to electricity and to hydrogen. (If your settings total more than 100%, the effects will be scaled down proportionately so that the total fuel shifted does not exceed 100%.) Over 90% of thermal fuels (excluding feedstocks) are used to generate process heat or to fuel boilers. Generally, lower-temperature heat is easier to electrify than higher-temperature heat, while hydrogen can meet heat needs of any temprature. In the top-emitting 14 industries in the U.S., just under 50% of heat demand is at tempratures below 250 C, about a third is at temperatures from 350-600 C, and the remainder is at temperatures above 600 C.//**Appliances and Electrical Equipment Shift to Hydrogen: ** Separately set the percentages of non-electricity, non-hydrogen fuel used by this industry in the BAU case to be shifted to electricity and to hydrogen. (If your settings total more than 100%, the effects will be scaled down proportionately so that the total fuel shifted does not exceed 100%.) Over 90% of thermal fuels (excluding feedstocks) are used to generate process heat or to fuel boilers. Generally, lower-temperature heat is easier to electrify than higher-temperature heat, while hydrogen can meet heat needs of any temprature. In the top-emitting 14 industries in the U.S., just under 50% of heat demand is at tempratures below 250 C, about a third is at temperatures from 350-600 C, and the remainder is at temperatures above 600 C.//**Other Machinery Shift to Electricity: ** Separately set the percentages of non-electricity, non-hydrogen fuel used by this industry in the BAU case to be shifted to electricity and to hydrogen. (If your settings total more than 100%, the effects will be scaled down proportionately so that the total fuel shifted does not exceed 100%.) Over 90% of thermal fuels (excluding feedstocks) are used to generate process heat or to fuel boilers. Generally, lower-temperature heat is easier to electrify than higher-temperature heat, while hydrogen can meet heat needs of any temprature. In the top-emitting 14 industries in the U.S., just under 50% of heat demand is at tempratures below 250 C, about a third is at temperatures from 350-600 C, and the remainder is at temperatures above 600 C.//**Other Machinery Shift to Hydrogen: ** Separately set the percentages of non-electricity, non-hydrogen fuel used by this industry in the BAU case to be shifted to electricity and to hydrogen. (If your settings total more than 100%, the effects will be scaled down proportionately so that the total fuel shifted does not exceed 100%.) Over 90% of thermal fuels (excluding feedstocks) are used to generate process heat or to fuel boilers. Generally, lower-temperature heat is easier to electrify than higher-temperature heat, while hydrogen can meet heat needs of any temprature. In the top-emitting 14 industries in the U.S., just under 50% of heat demand is at tempratures below 250 C, about a third is at temperatures from 350-600 C, and the remainder is at temperatures above 600 C.//**Road Vehicles Shift to Electricity: ** Separately set the percentages of non-electricity, non-hydrogen fuel used by this industry in the BAU case to be shifted to electricity and to hydrogen. (If your settings total more than 100%, the effects will be scaled down proportionately so that the total fuel shifted does not exceed 100%.) Over 90% of thermal fuels (excluding feedstocks) are used to generate process heat or to fuel boilers. Generally, lower-temperature heat is easier to electrify than higher-temperature heat, while hydrogen can meet heat needs of any temprature. In the top-emitting 14 industries in the U.S., just under 50% of heat demand is at tempratures below 250 C, about a third is at temperatures from 350-600 C, and the remainder is at temperatures above 600 C.//**Road Vehicles Shift to Hydrogen: ** Separately set the percentages of non-electricity, non-hydrogen fuel used by this industry in the BAU case to be shifted to electricity and to hydrogen. (If your settings total more than 100%, the effects will be scaled down proportionately so that the total fuel shifted does not exceed 100%.) Over 90% of thermal fuels (excluding feedstocks) are used to generate process heat or to fuel boilers. Generally, lower-temperature heat is easier to electrify than high | industry-ag-main.html#fuel-switching | industry-elec-and-hydrogen.html | 0 | 0 | 0
Industry | Electrification + Hydrogen | Fraction of Industrial Fuel Use Shifted to Other Fuels | chemicals 20 | natural gas if | Chemicals | Shift to Natural Gas | 1300 | No | Electrification + Hydrogen | indst fuel type shifting | 0% | 100% | 1% | % of fuel shifted | **Description:** This policy reduces greenhouse gas emissions from the selected industry by switching the fuels used by facilities to electricity and/or hydrogen. Only fuel consumed for energy, not fuel used as a chemical feedstock, is affected by this policy. Separately set the percentages of non-electricity, non-hydrogen fuel used by this industry in the BAU case to be shifted to electricity and to hydrogen. (If your settings total more than 100%, the effects will be scaled down proportionately so that the total fuel shifted does not exceed 100%.) Over 90% of thermal fuels (excluding feedstocks) are used to generate process heat or to fuel boilers. Generally, lower-temperature heat is easier to electrify than higher-temperature heat, while hydrogen can meet heat needs of any temprature. In the top-emitting 14 industries in the U.S., just under 50% of heat demand is at tempratures below 250 C, about a third is at temperatures from 350-600 C, and the remainder is at temperatures above 600 C. // **Guidance for setting values: **//**Agriculture and Forestry Shift to Electricity: ** Separately set the percentages of non-electricity, non-hydrogen fuel used by this industry in the BAU case to be shifted to electricity and to hydrogen. (If your settings total more than 100%, the effects will be scaled down proportionately so that the total fuel shifted does not exceed 100%.) Over 90% of thermal fuels (excluding feedstocks) are used to generate process heat or to fuel boilers. Generally, lower-temperature heat is easier to electrify than higher-temperature heat, while hydrogen can meet heat needs of any temprature. In the top-emitting 14 industries in the U.S., just under 50% of heat demand is at tempratures below 250 C, about a third is at temperatures from 350-600 C, and the remainder is at temperatures above 600 C.//**Agriculture and Forestry Shift to Hydrogen: ** Separately set the percentages of non-electricity, non-hydrogen fuel used by this industry in the BAU case to be shifted to electricity and to hydrogen. (If your settings total more than 100%, the effects will be scaled down proportionately so that the total fuel shifted does not exceed 100%.) Over 90% of thermal fuels (excluding feedstocks) are used to generate process heat or to fuel boilers. Generally, lower-temperature heat is easier to electrify than higher-temperature heat, while hydrogen can meet heat needs of any temprature. In the top-emitting 14 industries in the U.S., just under 50% of heat demand is at tempratures below 250 C, about a third is at temperatures from 350-600 C, and the remainder is at temperatures above 600 C.//**Coal Mining Shift to Electricity: ** Separately set the percentages of non-electricity, non-hydrogen fuel used by this industry in the BAU case to be shifted to electricity and to hydrogen. (If your settings total more than 100%, the effects will be scaled down proportionately so that the total fuel shifted does not exceed 100%.) Over 90% of thermal fuels (excluding feedstocks) are used to generate process heat or to fuel boilers. Generally, lower-temperature heat is easier to electrify than higher-temperature heat, while hydrogen can meet heat needs of any temprature. In the top-emitting 14 industries in the U.S., just under 50% of heat demand is at tempratures below 250 C, about a third is at temperatures from 350-600 C, and the remainder is at temperatures above 600 C.//**Coal Mining Shift to Hydrogen: ** Separately set the percentages of non-electricity, non-hydrogen fuel used by this industry in the BAU case to be shifted to electricity and to hydrogen. (If your settings total more than 100%, the effects will be scaled down proportionately so that the total fuel shifted does not exceed 100%.) Over 90% of thermal fuels (excluding feedstocks) are used to generate process heat or to fuel boilers. Generally, lower-temperature heat is easier to electrify than higher-temperature heat, while hydrogen can meet heat needs of any temprature. In the top-emitting 14 industries in the U.S., just under 50% of heat demand is at tempratures below 250 C, about a third is at temperatures from 350-600 C, and the remainder is at temperatures above 600 C.//**Oil and Gas Extraction Shift to Electricity: ** Separately set the percentages of non-electricity, non-hydrogen fuel used by this industry in the BAU case to be shifted to electricity and to hydrogen. (If your settings total more than 100%, the effects will be scaled down proportionately so that the total fuel shifted does not exceed 100%.) Over 90% of thermal fuels (excluding feedstocks) are used to generate process heat or to fuel boilers. Generally, lower-temperature heat is easier to electrify than higher-temperature heat, while hydrogen can meet heat needs of any temprature. In the top-emitting 14 industries in the U.S., just under 50% of heat demand is at tempratures below 250 C, about a third is at temperatures from 350-600 C, and the remainder is at temperatures above 600 C.//**Oil and Gas Extraction Shift to Hydrogen: ** Separately set the percentages of non-electricity, non-hydrogen fuel used by this industry in the BAU case to be shifted to electricity and to hydrogen. (If your settings total more than 100%, the effects will be scaled down proportionately so that the total fuel shifted does not exceed 100%.) Over 90% of thermal fuels (excluding feedstocks) are used to generate process heat or to fuel boilers. Generally, lower-temperature heat is easier to electrify than higher-temperature heat, while hydrogen can meet heat needs of any temprature. In the top-emitting 14 industries in the U.S., just under 50% of heat demand is at tempratures below 250 C, about a third is at temperatures from 350-600 C, and the remainder is at temperatures above 600 C.//**Other Mining and Quarrying Shift to Electricity: ** Separately set the percentages of non-electricity, non-hydrogen fuel used by this industry in the BAU case to be shifted to electricity and to hydrogen. (If your settings total more than 100%, the effects will be scaled down proportionately so that the total fuel shifted does not exceed 100%.) Over 90% of thermal fuels (excluding feedstocks) are used to generate process heat or to fuel boilers. Generally, lower-temperature heat is easier to electrify than higher-temperature heat, while hydrogen can meet heat needs of any temprature. In the top-emitting 14 industries in the U.S., just under 50% of heat demand is at tempratures below 250 C, about a third is at temperatures from 350-600 C, and the remainder is at temperatures above 600 C.//**Other Mining and Quarrying Shift to Hydrogen: ** Separately set the percentages of non-electricity, non-hydrogen fuel used by this industry in the BAU case to be shifted to electricity and to hydrogen. (If your settings total more than 100%, the effects will be scaled down proportionately so that the total fuel shifted does not exceed 100%.) Over 90% of thermal fuels (excluding feedstocks) are used to generate process heat or to fuel boilers. Generally, lower-temperature heat is easier to electrify than higher-temperature heat, while hydrogen can meet heat needs of any temprature. In the top-emitting 14 industries in the U.S., just under 50% of heat demand is at tempratures below 250 C, about a third is at temperatures from 350-600 C, and the remainder is at temperatures above 600 C.//**Food Beverage and Tobacco Shift to Electricity: ** Separately set the percentages of non-electricity, non-hydrogen fuel used by this industry in the BAU case to be shifted to electricity and to hydrogen. (If your settings total more than 100%, the effects will be scaled down proportionately so that the total fuel shifted does not exceed 100%.) Over 90% of thermal fuels (excluding feedstocks) are used to generate process heat or to fuel boilers. Generally, lower-temperature heat is easier to electrify than higher-temperature heat, while hydrogen can meet heat needs of any temprature. In the top-emitting 14 industries in the U.S., just under 50% of heat demand is at tempratures below 250 C, about a third is at temperatures from 350-600 C, and the remainder is at temperatures above 600 C.//**Food Beverage and Tobacco Shift to Hydrogen: ** Separately set the percentages of non-electricity, non-hydrogen fuel used by this industry in the BAU case to be shifted to electricity and to hydrogen. (If your settings total more than 100%, the effects will be scaled down proportionately so that the total fuel shifted does not exceed 100%.) Over 90% of thermal fuels (excluding feedstocks) are used to generate process heat or to fuel boilers. Generally, lower-temperature heat is easier to electrify than higher-temperature heat, while hydrogen can meet heat needs of any temprature. In the top-emitting 14 industries in the U.S., just under 50% of heat demand is at tempratures below 250 C, about a third is at temperatures from 350-600 C, and the remainder is at temperatures above 600 C.//**Textiles Apparel and Leather Shift to Electricity: ** Separately set the percentages of non-electricity, non-hydrogen fuel used by this industry in the BAU case to be shifted to electricity and to hydrogen. (If your settings total more than 100%, the effects will be scaled down proportionately so that the total fuel shifted does not exceed 100%.) Over 90% of thermal fuels (excluding feedstocks) are used to generate process heat or to fuel boilers. Generally, lower-temperature heat is easier to electrify than higher-temperature heat, while hydrogen can meet heat needs of any temprature. In the top-emitting 14 industries in the U.S., just under 50% of heat demand is at tempratures below 250 C, about a third is at temperatures from 350-600 C, and the remainder is at temperatures above 600 C.//**Textiles Apparel and Leather Shift to Hydrogen: ** Separately set the percentages of non-electricity, non-hydrogen fuel used by this industry in the BAU case to be shifted to electricity and to hydrogen. (If your settings total more than 100%, the effects will be scaled down proportionately so that the total fuel shifted does not exceed 100%.) Over 90% of thermal fuels (excluding feedstocks) are used to generate process heat or to fuel boilers. Generally, lower-temperature heat is easier to electrify than higher-temperature heat, while hydrogen can meet heat needs of any temprature. In the top-emitting 14 industries in the U.S., just under 50% of heat demand is at tempratures below 250 C, about a third is at temperatures from 350-600 C, and the remainder is at temperatures above 600 C.//**Wood Products Shift to Electricity: ** Separately set the percentages of non-electricity, non-hydrogen fuel used by this industry in the BAU case to be shifted to electricity and to hydrogen. (If your settings total more than 100%, the effects will be scaled down proportionately so that the total fuel shifted does not exceed 100%.) Over 90% of thermal fuels (excluding feedstocks) are used to generate process heat or to fuel boilers. Generally, lower-temperature heat is easier to electrify than higher-temperature heat, while hydrogen can meet heat needs of any temprature. In the top-emitting 14 industries in the U.S., just under 50% of heat demand is at tempratures below 250 C, about a third is at temperatures from 350-600 C, and the remainder is at temperatures above 600 C.//**Wood Products Shift to Hydrogen: ** Separately set the percentages of non-electricity, non-hydrogen fuel used by this industry in the BAU case to be shifted to electricity and to hydrogen. (If your settings total more than 100%, the effects will be scaled down proportionately so that the total fuel shifted does not exceed 100%.) Over 90% of thermal fuels (excluding feedstocks) are used to generate process heat or to fuel boilers. Generally, lower-temperature heat is easier to electrify than higher-temperature heat, while hydrogen can meet heat needs of any temprature. In the top-emitting 14 industries in the U.S., just under 50% of heat demand is at tempratures below 250 C, about a third is at temperatures from 350-600 C, and the remainder is at temperatures above 600 C.//**Pulp Paper and Printing Shift to Electricity: ** Separately set the percentages of non-electricity, non-hydrogen fuel used by this industry in the BAU case to be shifted to electricity and to hydrogen. (If your settings total more than 100%, the effects will be scaled down proportionately so that the total fuel shifted does not exceed 100%.) Over 90% of thermal fuels (excluding feedstocks) are used to generate process heat or to fuel boilers. Generally, lower-temperature heat is easier to electrify than higher-temperature heat, while hydrogen can meet heat needs of any temprature. In the top-emitting 14 industries in the U.S., just under 50% of heat demand is at tempratures below 250 C, about a third is at temperatures from 350-600 C, and the remainder is at temperatures above 600 C.//**Pulp Paper and Printing Shift to Hydrogen: ** Separately set the percentages of non-electricity, non-hydrogen fuel used by this industry in the BAU case to be shifted to electricity and to hydrogen. (If your settings total more than 100%, the effects will be scaled down proportionately so that the total fuel shifted does not exceed 100%.) Over 90% of thermal fuels (excluding feedstocks) are used to generate process heat or to fuel boilers. Generally, lower-temperature heat is easier to electrify than higher-temperature heat, while hydrogen can meet heat needs of any temprature. In the top-emitting 14 industries in the U.S., just under 50% of heat demand is at tempratures below 250 C, about a third is at temperatures from 350-600 C, and the remainder is at temperatures above 600 C.//**Refined Petroleum and Coke Shift to Electricity: ** Separately set the percentages of non-electricity, non-hydrogen fuel used by this industry in the BAU case to be shifted to electricity and to hydrogen. (If your settings total more than 100%, the effects will be scaled down proportionately so that the total fuel shifted does not exceed 100%.) Over 90% of thermal fuels (excluding feedstocks) are used to generate process heat or to fuel boilers. Generally, lower-temperature heat is easier to electrify than higher-temperature heat, while hydrogen can meet heat needs of any temprature. In the top-emitting 14 industries in the U.S., just under 50% of heat demand is at tempratures below 250 C, about a third is at temperatures from 350-600 C, and the remainder is at temperatures above 600 C.//**Refined Petroleum and Coke Shift to Hydrogen: ** Separately set the percentages of non-electricity, non-hydrogen fuel used by this industry in the BAU case to be shifted to electricity and to hydrogen. (If your settings total more than 100%, the effects will be scaled down proportionately so that the total fuel shifted does not exceed 100%.) Over 90% of thermal fuels (excluding feedstocks) are used to generate process heat or to fuel boilers. Generally, lower-temperature heat is easier to electrify than higher-temperature heat, while hydrogen can meet heat needs of any temprature. In the top-emitting 14 industries in the U.S., just under 50% of heat demand is at tempratures below 250 C, about a third is at temperatures from 350-600 C, and the remainder is at temperatures above 600 C.//**Chemicals Shift to Electricity: ** Separately set the percentages of non-electricity, non-hydrogen fuel used by this industry in the BAU case to be shifted to electricity and to hydrogen. (If your settings total more than 100%, the effects will be scaled down proportionately so that the total fuel shifted does not exceed 100%.) Over 90% of thermal fuels (excluding feedstocks) are used to generate process heat or to fuel boilers. Generally, lower-temperature heat is easier to electrify than higher-temperature heat, while hydrogen can meet heat needs of any temprature. In the top-emitting 14 industries in the U.S., just under 50% of heat demand is at tempratures below 250 C, about a third is at temperatures from 350-600 C, and the remainder is at temperatures above 600 C.//**Chemicals Shift to Hydrogen: ** Separately set the percentages of non-electricity, non-hydrogen fuel used by this industry in the BAU case to be shifted to electricity and to hydrogen. (If your settings total more than 100%, the effects will be scaled down proportionately so that the total fuel shifted does not exceed 100%.) Over 90% of thermal fuels (excluding feedstocks) are used to generate process heat or to fuel boilers. Generally, lower-temperature heat is easier to electrify than higher-temperature heat, while hydrogen can meet heat needs of any temprature. In the top-emitting 14 industries in the U.S., just under 50% of heat demand is at tempratures below 250 C, about a third is at temperatures from 350-600 C, and the remainder is at temperatures above 600 C.//**Rubber and Plastic Products Shift to Electricity: ** Separately set the percentages of non-electricity, non-hydrogen fuel used by this industry in the BAU case to be shifted to electricity and to hydrogen. (If your settings total more than 100%, the effects will be scaled down proportionately so that the total fuel shifted does not exceed 100%.) Over 90% of thermal fuels (excluding feedstocks) are used to generate process heat or to fuel boilers. Generally, lower-temperature heat is easier to electrify than higher-temperature heat, while hydrogen can meet heat needs of any temprature. In the top-emitting 14 industries in the U.S., just under 50% of heat demand is at tempratures below 250 C, about a third is at temperatures from 350-600 C, and the remainder is at temperatures above 600 C.//**Rubber and Plastic Products Shift to Hydrogen: ** Separately set the percentages of non-electricity, non-hydrogen fuel used by this industry in the BAU case to be shifted to electricity and to hydrogen. (If your settings total more than 100%, the effects will be scaled down proportionately so that the total fuel shifted does not exceed 100%.) Over 90% of thermal fuels (excluding feedstocks) are used to generate process heat or to fuel boilers. Generally, lower-temperature heat is easier to electrify than higher-temperature heat, while hydrogen can meet heat needs of any temprature. In the top-emitting 14 industries in the U.S., just under 50% of heat demand is at tempratures below 250 C, about a third is at temperatures from 350-600 C, and the remainder is at temperatures above 600 C.//**Glass and Glass Products Shift to Electricity: ** Separately set the percentages of non-electricity, non-hydrogen fuel used by this industry in the BAU case to be shifted to electricity and to hydrogen. (If your settings total more than 100%, the effects will be scaled down proportionately so that the total fuel shifted does not exceed 100%.) Over 90% of thermal fuels (excluding feedstocks) are used to generate process heat or to fuel boilers. Generally, lower-temperature heat is easier to electrify than higher-temperature heat, while hydrogen can meet heat needs of any temprature. In the top-emitting 14 industries in the U.S., just under 50% of heat demand is at tempratures below 250 C, about a third is at temperatures from 350-600 C, and the remainder is at temperatures above 600 C.//**Glass and Glass Products Shift to Hydrogen: ** Separately set the percentages of non-electricity, non-hydrogen fuel used by this industry in the BAU case to be shifted to electricity and to hydrogen. (If your settings total more than 100%, the effects will be scaled down proportionately so that the total fuel shifted does not exceed 100%.) Over 90% of thermal fuels (excluding feedstocks) are used to generate process heat or to fuel boilers. Generally, lower-temperature heat is easier to electrify than higher-temperature heat, while hydrogen can meet heat needs of any temprature. In the top-emitting 14 industries in the U.S., just under 50% of heat demand is at tempratures below 250 C, about a third is at temperatures from 350-600 C, and the remainder is at temperatures above 600 C.//**Cement and Other Nonmetallic Minerals Shift to Electricity: ** Separately set the percentages of non-electricity, non-hydrogen fuel used by this industry in the BAU case to be shifted to electricity and to hydrogen. (If your settings total more than 100%, the effects will be scaled down proportionately so that the total fuel shifted does not exceed 100%.) Over 90% of thermal fuels (excluding feedstocks) are used to generate process heat or to fuel boilers. Generally, lower-temperature heat is easier to electrify than higher-temperature heat, while hydrogen can meet heat needs of any temprature. In the top-emitting 14 industries in the U.S., just under 50% of heat demand is at tempratures below 250 C, about a third is at temperatures from 350-600 C, and the remainder is at temperatures above 600 C.//**Cement and Other Nonmetallic Minerals Shift to Hydrogen: ** Separately set the percentages of non-electricity, non-hydrogen fuel used by this industry in the BAU case to be shifted to electricity and to hydrogen. (If your settings total more than 100%, the effects will be scaled down proportionately so that the total fuel shifted does not exceed 100%.) Over 90% of thermal fuels (excluding feedstocks) are used to generate process heat or to fuel boilers. Generally, lower-temperature heat is easier to electrify than higher-temperature heat, while hydrogen can meet heat needs of any temprature. In the top-emitting 14 industries in the U.S., just under 50% of heat demand is at tempratures below 250 C, about a third is at temperatures from 350-600 C, and the remainder is at temperatures above 600 C.//**Iron and Steel Shift to Electricity: ** Separately set the percentages of non-electricity, non-hydrogen fuel used by this industry in the BAU case to be shifted to electricity and to hydrogen. (If your settings total more than 100%, the effects will be scaled down proportionately so that the total fuel shifted does not exceed 100%.) Over 90% of thermal fuels (excluding feedstocks) are used to generate process heat or to fuel boilers. Generally, lower-temperature heat is easier to electrify than higher-temperature heat, while hydrogen can meet heat needs of any temprature. In the top-emitting 14 industries in the U.S., just under 50% of heat demand is at tempratures below 250 C, about a third is at temperatures from 350-600 C, and the remainder is at temperatures above 600 C.//**Iron and Steel Shift to Hydrogen: ** Separately set the percentages of non-electricity, non-hydrogen fuel used by this industry in the BAU case to be shifted to electricity and to hydrogen. (If your settings total more than 100%, the effects will be scaled down proportionately so that the total fuel shifted does not exceed 100%.) Over 90% of thermal fuels (excluding feedstocks) are used to generate process heat or to fuel boilers. Generally, lower-temperature heat is easier to electrify than higher-temperature heat, while hydrogen can meet heat needs of any temprature. In the top-emitting 14 industries in the U.S., just under 50% of heat demand is at tempratures below 250 C, about a third is at temperatures from 350-600 C, and the remainder is at temperatures above 600 C.//**Other Metals Shift to Electricity: ** Separately set the percentages of non-electricity, non-hydrogen fuel used by this industry in the BAU case to be shifted to electricity and to hydrogen. (If your settings total more than 100%, the effects will be scaled down proportionately so that the total fuel shifted does not exceed 100%.) Over 90% of thermal fuels (excluding feedstocks) are used to generate process heat or to fuel boilers. Generally, lower-temperature heat is easier to electrify than higher-temperature heat, while hydrogen can meet heat needs of any temprature. In the top-emitting 14 industries in the U.S., just under 50% of heat demand is at tempratures below 250 C, about a third is at temperatures from 350-600 C, and the remainder is at temperatures above 600 C.//**Other Metals Shift to Hydrogen: ** Separately set the percentages of non-electricity, non-hydrogen fuel used by this industry in the BAU case to be shifted to electricity and to hydrogen. (If your settings total more than 100%, the effects will be scaled down proportionately so that the total fuel shifted does not exceed 100%.) Over 90% of thermal fuels (excluding feedstocks) are used to generate process heat or to fuel boilers. Generally, lower-temperature heat is easier to electrify than higher-temperature heat, while hydrogen can meet heat needs of any temprature. In the top-emitting 14 industries in the U.S., just under 50% of heat demand is at tempratures below 250 C, about a third is at temperatures from 350-600 C, and the remainder is at temperatures above 600 C.//**Metal Products Except Machinery and Vehicles Shift to Electricity: ** Separately set the percentages of non-electricity, non-hydrogen fuel used by this industry in the BAU case to be shifted to electricity and to hydrogen. (If your settings total more than 100%, the effects will be scaled down proportionately so that the total fuel shifted does not exceed 100%.) Over 90% of thermal fuels (excluding feedstocks) are used to generate process heat or to fuel boilers. Generally, lower-temperature heat is easier to electrify than higher-temperature heat, while hydrogen can meet heat needs of any temprature. In the top-emitting 14 industries in the U.S., just under 50% of heat demand is at tempratures below 250 C, about a third is at temperatures from 350-600 C, and the remainder is at temperatures above 600 C.//**Metal Products Except Machinery and Vehicles Shift to Hydrogen: ** Separately set the percentages of non-electricity, non-hydrogen fuel used by this industry in the BAU case to be shifted to electricity and to hydrogen. (If your settings total more than 100%, the effects will be scaled down proportionately so that the total fuel shifted does not exceed 100%.) Over 90% of thermal fuels (excluding feedstocks) are used to generate process heat or to fuel boilers. Generally, lower-temperature heat is easier to electrify than higher-temperature heat, while hydrogen can meet heat needs of any temprature. In the top-emitting 14 industries in the U.S., just under 50% of heat demand is at tempratures below 250 C, about a third is at temperatures from 350-600 C, and the remainder is at temperatures above 600 C.//**Computers and Electronics Shift to Electricity: ** Separately set the percentages of non-electricity, non-hydrogen fuel used by this industry in the BAU case to be shifted to electricity and to hydrogen. (If your settings total more than 100%, the effects will be scaled down proportionately so that the total fuel shifted does not exceed 100%.) Over 90% of thermal fuels (excluding feedstocks) are used to generate process heat or to fuel boilers. Generally, lower-temperature heat is easier to electrify than higher-temperature heat, while hydrogen can meet heat needs of any temprature. In the top-emitting 14 industries in the U.S., just under 50% of heat demand is at tempratures below 250 C, about a third is at temperatures from 350-600 C, and the remainder is at temperatures above 600 C.//**Computers and Electronics Shift to Hydrogen: ** Separately set the percentages of non-electricity, non-hydrogen fuel used by this industry in the BAU case to be shifted to electricity and to hydrogen. (If your settings total more than 100%, the effects will be scaled down proportionately so that the total fuel shifted does not exceed 100%.) Over 90% of thermal fuels (excluding feedstocks) are used to generate process heat or to fuel boilers. Generally, lower-temperature heat is easier to electrify than higher-temperature heat, while hydrogen can meet heat needs of any temprature. In the top-emitting 14 industries in the U.S., just under 50% of heat demand is at tempratures below 250 C, about a third is at temperatures from 350-600 C, and the remainder is at temperatures above 600 C.//**Appliances and Electrical Equipment Shift to Electricity: ** Separately set the percentages of non-electricity, non-hydrogen fuel used by this industry in the BAU case to be shifted to electricity and to hydrogen. (If your settings total more than 100%, the effects will be scaled down proportionately so that the total fuel shifted does not exceed 100%.) Over 90% of thermal fuels (excluding feedstocks) are used to generate process heat or to fuel boilers. Generally, lower-temperature heat is easier to electrify than higher-temperature heat, while hydrogen can meet heat needs of any temprature. In the top-emitting 14 industries in the U.S., just under 50% of heat demand is at tempratures below 250 C, about a third is at temperatures from 350-600 C, and the remainder is at temperatures above 600 C.//**Appliances and Electrical Equipment Shift to Hydrogen: ** Separately set the percentages of non-electricity, non-hydrogen fuel used by this industry in the BAU case to be shifted to electricity and to hydrogen. (If your settings total more than 100%, the effects will be scaled down proportionately so that the total fuel shifted does not exceed 100%.) Over 90% of thermal fuels (excluding feedstocks) are used to generate process heat or to fuel boilers. Generally, lower-temperature heat is easier to electrify than higher-temperature heat, while hydrogen can meet heat needs of any temprature. In the top-emitting 14 industries in the U.S., just under 50% of heat demand is at tempratures below 250 C, about a third is at temperatures from 350-600 C, and the remainder is at temperatures above 600 C.//**Other Machinery Shift to Electricity: ** Separately set the percentages of non-electricity, non-hydrogen fuel used by this industry in the BAU case to be shifted to electricity and to hydrogen. (If your settings total more than 100%, the effects will be scaled down proportionately so that the total fuel shifted does not exceed 100%.) Over 90% of thermal fuels (excluding feedstocks) are used to generate process heat or to fuel boilers. Generally, lower-temperature heat is easier to electrify than higher-temperature heat, while hydrogen can meet heat needs of any temprature. In the top-emitting 14 industries in the U.S., just under 50% of heat demand is at tempratures below 250 C, about a third is at temperatures from 350-600 C, and the remainder is at temperatures above 600 C.//**Other Machinery Shift to Hydrogen: ** Separately set the percentages of non-electricity, non-hydrogen fuel used by this industry in the BAU case to be shifted to electricity and to hydrogen. (If your settings total more than 100%, the effects will be scaled down proportionately so that the total fuel shifted does not exceed 100%.) Over 90% of thermal fuels (excluding feedstocks) are used to generate process heat or to fuel boilers. Generally, lower-temperature heat is easier to electrify than higher-temperature heat, while hydrogen can meet heat needs of any temprature. In the top-emitting 14 industries in the U.S., just under 50% of heat demand is at tempratures below 250 C, about a third is at temperatures from 350-600 C, and the remainder is at temperatures above 600 C.//**Road Vehicles Shift to Electricity: ** Separately set the percentages of non-electricity, non-hydrogen fuel used by this industry in the BAU case to be shifted to electricity and to hydrogen. (If your settings total more than 100%, the effects will be scaled down proportionately so that the total fuel shifted does not exceed 100%.) Over 90% of thermal fuels (excluding feedstocks) are used to generate process heat or to fuel boilers. Generally, lower-temperature heat is easier to electrify than higher-temperature heat, while hydrogen can meet heat needs of any temprature. In the top-emitting 14 industries in the U.S., just under 50% of heat demand is at tempratures below 250 C, about a third is at temperatures from 350-600 C, and the remainder is at temperatures above 600 C.//**Road Vehicles Shift to Hydrogen: ** Separately set the percentages of non-electricity, non-hydrogen fuel used by this industry in the BAU case to be shifted to electricity and to hydrogen. (If your settings total more than 100%, the effects will be scaled down proportionately so that the total fuel shifted does not exceed 100%.) Over 90% of thermal fuels (excluding feedstocks) are used to generate process heat or to fuel boilers. Generally, lower-temperature heat is easier to electrify than high | industry-ag-main.html#fuel-switching | industry-elec-and-hydrogen.html | 0 | 0 | 0
Industry | Electrification + Hydrogen | Fraction of Industrial Fuel Use Shifted to Other Fuels | chemicals 20 | biomass if | Chemicals | Shift to Biomass | 1301 | No | Electrification + Hydrogen | indst fuel type shifting | 0% | 100% | 1% | % of fuel shifted | **Description:** This policy reduces greenhouse gas emissions from the selected industry by switching the fuels used by facilities to electricity and/or hydrogen. Only fuel consumed for energy, not fuel used as a chemical feedstock, is affected by this policy. Separately set the percentages of non-electricity, non-hydrogen fuel used by this industry in the BAU case to be shifted to electricity and to hydrogen. (If your settings total more than 100%, the effects will be scaled down proportionately so that the total fuel shifted does not exceed 100%.) Over 90% of thermal fuels (excluding feedstocks) are used to generate process heat or to fuel boilers. Generally, lower-temperature heat is easier to electrify than higher-temperature heat, while hydrogen can meet heat needs of any temprature. In the top-emitting 14 industries in the U.S., just under 50% of heat demand is at tempratures below 250 C, about a third is at temperatures from 350-600 C, and the remainder is at temperatures above 600 C. // **Guidance for setting values: **//**Agriculture and Forestry Shift to Electricity: ** Separately set the percentages of non-electricity, non-hydrogen fuel used by this industry in the BAU case to be shifted to electricity and to hydrogen. (If your settings total more than 100%, the effects will be scaled down proportionately so that the total fuel shifted does not exceed 100%.) Over 90% of thermal fuels (excluding feedstocks) are used to generate process heat or to fuel boilers. Generally, lower-temperature heat is easier to electrify than higher-temperature heat, while hydrogen can meet heat needs of any temprature. In the top-emitting 14 industries in the U.S., just under 50% of heat demand is at tempratures below 250 C, about a third is at temperatures from 350-600 C, and the remainder is at temperatures above 600 C.//**Agriculture and Forestry Shift to Hydrogen: ** Separately set the percentages of non-electricity, non-hydrogen fuel used by this industry in the BAU case to be shifted to electricity and to hydrogen. (If your settings total more than 100%, the effects will be scaled down proportionately so that the total fuel shifted does not exceed 100%.) Over 90% of thermal fuels (excluding feedstocks) are used to generate process heat or to fuel boilers. Generally, lower-temperature heat is easier to electrify than higher-temperature heat, while hydrogen can meet heat needs of any temprature. In the top-emitting 14 industries in the U.S., just under 50% of heat demand is at tempratures below 250 C, about a third is at temperatures from 350-600 C, and the remainder is at temperatures above 600 C.//**Coal Mining Shift to Electricity: ** Separately set the percentages of non-electricity, non-hydrogen fuel used by this industry in the BAU case to be shifted to electricity and to hydrogen. (If your settings total more than 100%, the effects will be scaled down proportionately so that the total fuel shifted does not exceed 100%.) Over 90% of thermal fuels (excluding feedstocks) are used to generate process heat or to fuel boilers. Generally, lower-temperature heat is easier to electrify than higher-temperature heat, while hydrogen can meet heat needs of any temprature. In the top-emitting 14 industries in the U.S., just under 50% of heat demand is at tempratures below 250 C, about a third is at temperatures from 350-600 C, and the remainder is at temperatures above 600 C.//**Coal Mining Shift to Hydrogen: ** Separately set the percentages of non-electricity, non-hydrogen fuel used by this industry in the BAU case to be shifted to electricity and to hydrogen. (If your settings total more than 100%, the effects will be scaled down proportionately so that the total fuel shifted does not exceed 100%.) Over 90% of thermal fuels (excluding feedstocks) are used to generate process heat or to fuel boilers. Generally, lower-temperature heat is easier to electrify than higher-temperature heat, while hydrogen can meet heat needs of any temprature. In the top-emitting 14 industries in the U.S., just under 50% of heat demand is at tempratures below 250 C, about a third is at temperatures from 350-600 C, and the remainder is at temperatures above 600 C.//**Oil and Gas Extraction Shift to Electricity: ** Separately set the percentages of non-electricity, non-hydrogen fuel used by this industry in the BAU case to be shifted to electricity and to hydrogen. (If your settings total more than 100%, the effects will be scaled down proportionately so that the total fuel shifted does not exceed 100%.) Over 90% of thermal fuels (excluding feedstocks) are used to generate process heat or to fuel boilers. Generally, lower-temperature heat is easier to electrify than higher-temperature heat, while hydrogen can meet heat needs of any temprature. In the top-emitting 14 industries in the U.S., just under 50% of heat demand is at tempratures below 250 C, about a third is at temperatures from 350-600 C, and the remainder is at temperatures above 600 C.//**Oil and Gas Extraction Shift to Hydrogen: ** Separately set the percentages of non-electricity, non-hydrogen fuel used by this industry in the BAU case to be shifted to electricity and to hydrogen. (If your settings total more than 100%, the effects will be scaled down proportionately so that the total fuel shifted does not exceed 100%.) Over 90% of thermal fuels (excluding feedstocks) are used to generate process heat or to fuel boilers. Generally, lower-temperature heat is easier to electrify than higher-temperature heat, while hydrogen can meet heat needs of any temprature. In the top-emitting 14 industries in the U.S., just under 50% of heat demand is at tempratures below 250 C, about a third is at temperatures from 350-600 C, and the remainder is at temperatures above 600 C.//**Other Mining and Quarrying Shift to Electricity: ** Separately set the percentages of non-electricity, non-hydrogen fuel used by this industry in the BAU case to be shifted to electricity and to hydrogen. (If your settings total more than 100%, the effects will be scaled down proportionately so that the total fuel shifted does not exceed 100%.) Over 90% of thermal fuels (excluding feedstocks) are used to generate process heat or to fuel boilers. Generally, lower-temperature heat is easier to electrify than higher-temperature heat, while hydrogen can meet heat needs of any temprature. In the top-emitting 14 industries in the U.S., just under 50% of heat demand is at tempratures below 250 C, about a third is at temperatures from 350-600 C, and the remainder is at temperatures above 600 C.//**Other Mining and Quarrying Shift to Hydrogen: ** Separately set the percentages of non-electricity, non-hydrogen fuel used by this industry in the BAU case to be shifted to electricity and to hydrogen. (If your settings total more than 100%, the effects will be scaled down proportionately so that the total fuel shifted does not exceed 100%.) Over 90% of thermal fuels (excluding feedstocks) are used to generate process heat or to fuel boilers. Generally, lower-temperature heat is easier to electrify than higher-temperature heat, while hydrogen can meet heat needs of any temprature. In the top-emitting 14 industries in the U.S., just under 50% of heat demand is at tempratures below 250 C, about a third is at temperatures from 350-600 C, and the remainder is at temperatures above 600 C.//**Food Beverage and Tobacco Shift to Electricity: ** Separately set the percentages of non-electricity, non-hydrogen fuel used by this industry in the BAU case to be shifted to electricity and to hydrogen. (If your settings total more than 100%, the effects will be scaled down proportionately so that the total fuel shifted does not exceed 100%.) Over 90% of thermal fuels (excluding feedstocks) are used to generate process heat or to fuel boilers. Generally, lower-temperature heat is easier to electrify than higher-temperature heat, while hydrogen can meet heat needs of any temprature. In the top-emitting 14 industries in the U.S., just under 50% of heat demand is at tempratures below 250 C, about a third is at temperatures from 350-600 C, and the remainder is at temperatures above 600 C.//**Food Beverage and Tobacco Shift to Hydrogen: ** Separately set the percentages of non-electricity, non-hydrogen fuel used by this industry in the BAU case to be shifted to electricity and to hydrogen. (If your settings total more than 100%, the effects will be scaled down proportionately so that the total fuel shifted does not exceed 100%.) Over 90% of thermal fuels (excluding feedstocks) are used to generate process heat or to fuel boilers. Generally, lower-temperature heat is easier to electrify than higher-temperature heat, while hydrogen can meet heat needs of any temprature. In the top-emitting 14 industries in the U.S., just under 50% of heat demand is at tempratures below 250 C, about a third is at temperatures from 350-600 C, and the remainder is at temperatures above 600 C.//**Textiles Apparel and Leather Shift to Electricity: ** Separately set the percentages of non-electricity, non-hydrogen fuel used by this industry in the BAU case to be shifted to electricity and to hydrogen. (If your settings total more than 100%, the effects will be scaled down proportionately so that the total fuel shifted does not exceed 100%.) Over 90% of thermal fuels (excluding feedstocks) are used to generate process heat or to fuel boilers. Generally, lower-temperature heat is easier to electrify than higher-temperature heat, while hydrogen can meet heat needs of any temprature. In the top-emitting 14 industries in the U.S., just under 50% of heat demand is at tempratures below 250 C, about a third is at temperatures from 350-600 C, and the remainder is at temperatures above 600 C.//**Textiles Apparel and Leather Shift to Hydrogen: ** Separately set the percentages of non-electricity, non-hydrogen fuel used by this industry in the BAU case to be shifted to electricity and to hydrogen. (If your settings total more than 100%, the effects will be scaled down proportionately so that the total fuel shifted does not exceed 100%.) Over 90% of thermal fuels (excluding feedstocks) are used to generate process heat or to fuel boilers. Generally, lower-temperature heat is easier to electrify than higher-temperature heat, while hydrogen can meet heat needs of any temprature. In the top-emitting 14 industries in the U.S., just under 50% of heat demand is at tempratures below 250 C, about a third is at temperatures from 350-600 C, and the remainder is at temperatures above 600 C.//**Wood Products Shift to Electricity: ** Separately set the percentages of non-electricity, non-hydrogen fuel used by this industry in the BAU case to be shifted to electricity and to hydrogen. (If your settings total more than 100%, the effects will be scaled down proportionately so that the total fuel shifted does not exceed 100%.) Over 90% of thermal fuels (excluding feedstocks) are used to generate process heat or to fuel boilers. Generally, lower-temperature heat is easier to electrify than higher-temperature heat, while hydrogen can meet heat needs of any temprature. In the top-emitting 14 industries in the U.S., just under 50% of heat demand is at tempratures below 250 C, about a third is at temperatures from 350-600 C, and the remainder is at temperatures above 600 C.//**Wood Products Shift to Hydrogen: ** Separately set the percentages of non-electricity, non-hydrogen fuel used by this industry in the BAU case to be shifted to electricity and to hydrogen. (If your settings total more than 100%, the effects will be scaled down proportionately so that the total fuel shifted does not exceed 100%.) Over 90% of thermal fuels (excluding feedstocks) are used to generate process heat or to fuel boilers. Generally, lower-temperature heat is easier to electrify than higher-temperature heat, while hydrogen can meet heat needs of any temprature. In the top-emitting 14 industries in the U.S., just under 50% of heat demand is at tempratures below 250 C, about a third is at temperatures from 350-600 C, and the remainder is at temperatures above 600 C.//**Pulp Paper and Printing Shift to Electricity: ** Separately set the percentages of non-electricity, non-hydrogen fuel used by this industry in the BAU case to be shifted to electricity and to hydrogen. (If your settings total more than 100%, the effects will be scaled down proportionately so that the total fuel shifted does not exceed 100%.) Over 90% of thermal fuels (excluding feedstocks) are used to generate process heat or to fuel boilers. Generally, lower-temperature heat is easier to electrify than higher-temperature heat, while hydrogen can meet heat needs of any temprature. In the top-emitting 14 industries in the U.S., just under 50% of heat demand is at tempratures below 250 C, about a third is at temperatures from 350-600 C, and the remainder is at temperatures above 600 C.//**Pulp Paper and Printing Shift to Hydrogen: ** Separately set the percentages of non-electricity, non-hydrogen fuel used by this industry in the BAU case to be shifted to electricity and to hydrogen. (If your settings total more than 100%, the effects will be scaled down proportionately so that the total fuel shifted does not exceed 100%.) Over 90% of thermal fuels (excluding feedstocks) are used to generate process heat or to fuel boilers. Generally, lower-temperature heat is easier to electrify than higher-temperature heat, while hydrogen can meet heat needs of any temprature. In the top-emitting 14 industries in the U.S., just under 50% of heat demand is at tempratures below 250 C, about a third is at temperatures from 350-600 C, and the remainder is at temperatures above 600 C.//**Refined Petroleum and Coke Shift to Electricity: ** Separately set the percentages of non-electricity, non-hydrogen fuel used by this industry in the BAU case to be shifted to electricity and to hydrogen. (If your settings total more than 100%, the effects will be scaled down proportionately so that the total fuel shifted does not exceed 100%.) Over 90% of thermal fuels (excluding feedstocks) are used to generate process heat or to fuel boilers. Generally, lower-temperature heat is easier to electrify than higher-temperature heat, while hydrogen can meet heat needs of any temprature. In the top-emitting 14 industries in the U.S., just under 50% of heat demand is at tempratures below 250 C, about a third is at temperatures from 350-600 C, and the remainder is at temperatures above 600 C.//**Refined Petroleum and Coke Shift to Hydrogen: ** Separately set the percentages of non-electricity, non-hydrogen fuel used by this industry in the BAU case to be shifted to electricity and to hydrogen. (If your settings total more than 100%, the effects will be scaled down proportionately so that the total fuel shifted does not exceed 100%.) Over 90% of thermal fuels (excluding feedstocks) are used to generate process heat or to fuel boilers. Generally, lower-temperature heat is easier to electrify than higher-temperature heat, while hydrogen can meet heat needs of any temprature. In the top-emitting 14 industries in the U.S., just under 50% of heat demand is at tempratures below 250 C, about a third is at temperatures from 350-600 C, and the remainder is at temperatures above 600 C.//**Chemicals Shift to Electricity: ** Separately set the percentages of non-electricity, non-hydrogen fuel used by this industry in the BAU case to be shifted to electricity and to hydrogen. (If your settings total more than 100%, the effects will be scaled down proportionately so that the total fuel shifted does not exceed 100%.) Over 90% of thermal fuels (excluding feedstocks) are used to generate process heat or to fuel boilers. Generally, lower-temperature heat is easier to electrify than higher-temperature heat, while hydrogen can meet heat needs of any temprature. In the top-emitting 14 industries in the U.S., just under 50% of heat demand is at tempratures below 250 C, about a third is at temperatures from 350-600 C, and the remainder is at temperatures above 600 C.//**Chemicals Shift to Hydrogen: ** Separately set the percentages of non-electricity, non-hydrogen fuel used by this industry in the BAU case to be shifted to electricity and to hydrogen. (If your settings total more than 100%, the effects will be scaled down proportionately so that the total fuel shifted does not exceed 100%.) Over 90% of thermal fuels (excluding feedstocks) are used to generate process heat or to fuel boilers. Generally, lower-temperature heat is easier to electrify than higher-temperature heat, while hydrogen can meet heat needs of any temprature. In the top-emitting 14 industries in the U.S., just under 50% of heat demand is at tempratures below 250 C, about a third is at temperatures from 350-600 C, and the remainder is at temperatures above 600 C.//**Rubber and Plastic Products Shift to Electricity: ** Separately set the percentages of non-electricity, non-hydrogen fuel used by this industry in the BAU case to be shifted to electricity and to hydrogen. (If your settings total more than 100%, the effects will be scaled down proportionately so that the total fuel shifted does not exceed 100%.) Over 90% of thermal fuels (excluding feedstocks) are used to generate process heat or to fuel boilers. Generally, lower-temperature heat is easier to electrify than higher-temperature heat, while hydrogen can meet heat needs of any temprature. In the top-emitting 14 industries in the U.S., just under 50% of heat demand is at tempratures below 250 C, about a third is at temperatures from 350-600 C, and the remainder is at temperatures above 600 C.//**Rubber and Plastic Products Shift to Hydrogen: ** Separately set the percentages of non-electricity, non-hydrogen fuel used by this industry in the BAU case to be shifted to electricity and to hydrogen. (If your settings total more than 100%, the effects will be scaled down proportionately so that the total fuel shifted does not exceed 100%.) Over 90% of thermal fuels (excluding feedstocks) are used to generate process heat or to fuel boilers. Generally, lower-temperature heat is easier to electrify than higher-temperature heat, while hydrogen can meet heat needs of any temprature. In the top-emitting 14 industries in the U.S., just under 50% of heat demand is at tempratures below 250 C, about a third is at temperatures from 350-600 C, and the remainder is at temperatures above 600 C.//**Glass and Glass Products Shift to Electricity: ** Separately set the percentages of non-electricity, non-hydrogen fuel used by this industry in the BAU case to be shifted to electricity and to hydrogen. (If your settings total more than 100%, the effects will be scaled down proportionately so that the total fuel shifted does not exceed 100%.) Over 90% of thermal fuels (excluding feedstocks) are used to generate process heat or to fuel boilers. Generally, lower-temperature heat is easier to electrify than higher-temperature heat, while hydrogen can meet heat needs of any temprature. In the top-emitting 14 industries in the U.S., just under 50% of heat demand is at tempratures below 250 C, about a third is at temperatures from 350-600 C, and the remainder is at temperatures above 600 C.//**Glass and Glass Products Shift to Hydrogen: ** Separately set the percentages of non-electricity, non-hydrogen fuel used by this industry in the BAU case to be shifted to electricity and to hydrogen. (If your settings total more than 100%, the effects will be scaled down proportionately so that the total fuel shifted does not exceed 100%.) Over 90% of thermal fuels (excluding feedstocks) are used to generate process heat or to fuel boilers. Generally, lower-temperature heat is easier to electrify than higher-temperature heat, while hydrogen can meet heat needs of any temprature. In the top-emitting 14 industries in the U.S., just under 50% of heat demand is at tempratures below 250 C, about a third is at temperatures from 350-600 C, and the remainder is at temperatures above 600 C.//**Cement and Other Nonmetallic Minerals Shift to Electricity: ** Separately set the percentages of non-electricity, non-hydrogen fuel used by this industry in the BAU case to be shifted to electricity and to hydrogen. (If your settings total more than 100%, the effects will be scaled down proportionately so that the total fuel shifted does not exceed 100%.) Over 90% of thermal fuels (excluding feedstocks) are used to generate process heat or to fuel boilers. Generally, lower-temperature heat is easier to electrify than higher-temperature heat, while hydrogen can meet heat needs of any temprature. In the top-emitting 14 industries in the U.S., just under 50% of heat demand is at tempratures below 250 C, about a third is at temperatures from 350-600 C, and the remainder is at temperatures above 600 C.//**Cement and Other Nonmetallic Minerals Shift to Hydrogen: ** Separately set the percentages of non-electricity, non-hydrogen fuel used by this industry in the BAU case to be shifted to electricity and to hydrogen. (If your settings total more than 100%, the effects will be scaled down proportionately so that the total fuel shifted does not exceed 100%.) Over 90% of thermal fuels (excluding feedstocks) are used to generate process heat or to fuel boilers. Generally, lower-temperature heat is easier to electrify than higher-temperature heat, while hydrogen can meet heat needs of any temprature. In the top-emitting 14 industries in the U.S., just under 50% of heat demand is at tempratures below 250 C, about a third is at temperatures from 350-600 C, and the remainder is at temperatures above 600 C.//**Iron and Steel Shift to Electricity: ** Separately set the percentages of non-electricity, non-hydrogen fuel used by this industry in the BAU case to be shifted to electricity and to hydrogen. (If your settings total more than 100%, the effects will be scaled down proportionately so that the total fuel shifted does not exceed 100%.) Over 90% of thermal fuels (excluding feedstocks) are used to generate process heat or to fuel boilers. Generally, lower-temperature heat is easier to electrify than higher-temperature heat, while hydrogen can meet heat needs of any temprature. In the top-emitting 14 industries in the U.S., just under 50% of heat demand is at tempratures below 250 C, about a third is at temperatures from 350-600 C, and the remainder is at temperatures above 600 C.//**Iron and Steel Shift to Hydrogen: ** Separately set the percentages of non-electricity, non-hydrogen fuel used by this industry in the BAU case to be shifted to electricity and to hydrogen. (If your settings total more than 100%, the effects will be scaled down proportionately so that the total fuel shifted does not exceed 100%.) Over 90% of thermal fuels (excluding feedstocks) are used to generate process heat or to fuel boilers. Generally, lower-temperature heat is easier to electrify than higher-temperature heat, while hydrogen can meet heat needs of any temprature. In the top-emitting 14 industries in the U.S., just under 50% of heat demand is at tempratures below 250 C, about a third is at temperatures from 350-600 C, and the remainder is at temperatures above 600 C.//**Other Metals Shift to Electricity: ** Separately set the percentages of non-electricity, non-hydrogen fuel used by this industry in the BAU case to be shifted to electricity and to hydrogen. (If your settings total more than 100%, the effects will be scaled down proportionately so that the total fuel shifted does not exceed 100%.) Over 90% of thermal fuels (excluding feedstocks) are used to generate process heat or to fuel boilers. Generally, lower-temperature heat is easier to electrify than higher-temperature heat, while hydrogen can meet heat needs of any temprature. In the top-emitting 14 industries in the U.S., just under 50% of heat demand is at tempratures below 250 C, about a third is at temperatures from 350-600 C, and the remainder is at temperatures above 600 C.//**Other Metals Shift to Hydrogen: ** Separately set the percentages of non-electricity, non-hydrogen fuel used by this industry in the BAU case to be shifted to electricity and to hydrogen. (If your settings total more than 100%, the effects will be scaled down proportionately so that the total fuel shifted does not exceed 100%.) Over 90% of thermal fuels (excluding feedstocks) are used to generate process heat or to fuel boilers. Generally, lower-temperature heat is easier to electrify than higher-temperature heat, while hydrogen can meet heat needs of any temprature. In the top-emitting 14 industries in the U.S., just under 50% of heat demand is at tempratures below 250 C, about a third is at temperatures from 350-600 C, and the remainder is at temperatures above 600 C.//**Metal Products Except Machinery and Vehicles Shift to Electricity: ** Separately set the percentages of non-electricity, non-hydrogen fuel used by this industry in the BAU case to be shifted to electricity and to hydrogen. (If your settings total more than 100%, the effects will be scaled down proportionately so that the total fuel shifted does not exceed 100%.) Over 90% of thermal fuels (excluding feedstocks) are used to generate process heat or to fuel boilers. Generally, lower-temperature heat is easier to electrify than higher-temperature heat, while hydrogen can meet heat needs of any temprature. In the top-emitting 14 industries in the U.S., just under 50% of heat demand is at tempratures below 250 C, about a third is at temperatures from 350-600 C, and the remainder is at temperatures above 600 C.//**Metal Products Except Machinery and Vehicles Shift to Hydrogen: ** Separately set the percentages of non-electricity, non-hydrogen fuel used by this industry in the BAU case to be shifted to electricity and to hydrogen. (If your settings total more than 100%, the effects will be scaled down proportionately so that the total fuel shifted does not exceed 100%.) Over 90% of thermal fuels (excluding feedstocks) are used to generate process heat or to fuel boilers. Generally, lower-temperature heat is easier to electrify than higher-temperature heat, while hydrogen can meet heat needs of any temprature. In the top-emitting 14 industries in the U.S., just under 50% of heat demand is at tempratures below 250 C, about a third is at temperatures from 350-600 C, and the remainder is at temperatures above 600 C.//**Computers and Electronics Shift to Electricity: ** Separately set the percentages of non-electricity, non-hydrogen fuel used by this industry in the BAU case to be shifted to electricity and to hydrogen. (If your settings total more than 100%, the effects will be scaled down proportionately so that the total fuel shifted does not exceed 100%.) Over 90% of thermal fuels (excluding feedstocks) are used to generate process heat or to fuel boilers. Generally, lower-temperature heat is easier to electrify than higher-temperature heat, while hydrogen can meet heat needs of any temprature. In the top-emitting 14 industries in the U.S., just under 50% of heat demand is at tempratures below 250 C, about a third is at temperatures from 350-600 C, and the remainder is at temperatures above 600 C.//**Computers and Electronics Shift to Hydrogen: ** Separately set the percentages of non-electricity, non-hydrogen fuel used by this industry in the BAU case to be shifted to electricity and to hydrogen. (If your settings total more than 100%, the effects will be scaled down proportionately so that the total fuel shifted does not exceed 100%.) Over 90% of thermal fuels (excluding feedstocks) are used to generate process heat or to fuel boilers. Generally, lower-temperature heat is easier to electrify than higher-temperature heat, while hydrogen can meet heat needs of any temprature. In the top-emitting 14 industries in the U.S., just under 50% of heat demand is at tempratures below 250 C, about a third is at temperatures from 350-600 C, and the remainder is at temperatures above 600 C.//**Appliances and Electrical Equipment Shift to Electricity: ** Separately set the percentages of non-electricity, non-hydrogen fuel used by this industry in the BAU case to be shifted to electricity and to hydrogen. (If your settings total more than 100%, the effects will be scaled down proportionately so that the total fuel shifted does not exceed 100%.) Over 90% of thermal fuels (excluding feedstocks) are used to generate process heat or to fuel boilers. Generally, lower-temperature heat is easier to electrify than higher-temperature heat, while hydrogen can meet heat needs of any temprature. In the top-emitting 14 industries in the U.S., just under 50% of heat demand is at tempratures below 250 C, about a third is at temperatures from 350-600 C, and the remainder is at temperatures above 600 C.//**Appliances and Electrical Equipment Shift to Hydrogen: ** Separately set the percentages of non-electricity, non-hydrogen fuel used by this industry in the BAU case to be shifted to electricity and to hydrogen. (If your settings total more than 100%, the effects will be scaled down proportionately so that the total fuel shifted does not exceed 100%.) Over 90% of thermal fuels (excluding feedstocks) are used to generate process heat or to fuel boilers. Generally, lower-temperature heat is easier to electrify than higher-temperature heat, while hydrogen can meet heat needs of any temprature. In the top-emitting 14 industries in the U.S., just under 50% of heat demand is at tempratures below 250 C, about a third is at temperatures from 350-600 C, and the remainder is at temperatures above 600 C.//**Other Machinery Shift to Electricity: ** Separately set the percentages of non-electricity, non-hydrogen fuel used by this industry in the BAU case to be shifted to electricity and to hydrogen. (If your settings total more than 100%, the effects will be scaled down proportionately so that the total fuel shifted does not exceed 100%.) Over 90% of thermal fuels (excluding feedstocks) are used to generate process heat or to fuel boilers. Generally, lower-temperature heat is easier to electrify than higher-temperature heat, while hydrogen can meet heat needs of any temprature. In the top-emitting 14 industries in the U.S., just under 50% of heat demand is at tempratures below 250 C, about a third is at temperatures from 350-600 C, and the remainder is at temperatures above 600 C.//**Other Machinery Shift to Hydrogen: ** Separately set the percentages of non-electricity, non-hydrogen fuel used by this industry in the BAU case to be shifted to electricity and to hydrogen. (If your settings total more than 100%, the effects will be scaled down proportionately so that the total fuel shifted does not exceed 100%.) Over 90% of thermal fuels (excluding feedstocks) are used to generate process heat or to fuel boilers. Generally, lower-temperature heat is easier to electrify than higher-temperature heat, while hydrogen can meet heat needs of any temprature. In the top-emitting 14 industries in the U.S., just under 50% of heat demand is at tempratures below 250 C, about a third is at temperatures from 350-600 C, and the remainder is at temperatures above 600 C.//**Road Vehicles Shift to Electricity: ** Separately set the percentages of non-electricity, non-hydrogen fuel used by this industry in the BAU case to be shifted to electricity and to hydrogen. (If your settings total more than 100%, the effects will be scaled down proportionately so that the total fuel shifted does not exceed 100%.) Over 90% of thermal fuels (excluding feedstocks) are used to generate process heat or to fuel boilers. Generally, lower-temperature heat is easier to electrify than higher-temperature heat, while hydrogen can meet heat needs of any temprature. In the top-emitting 14 industries in the U.S., just under 50% of heat demand is at tempratures below 250 C, about a third is at temperatures from 350-600 C, and the remainder is at temperatures above 600 C.//**Road Vehicles Shift to Hydrogen: ** Separately set the percentages of non-electricity, non-hydrogen fuel used by this industry in the BAU case to be shifted to electricity and to hydrogen. (If your settings total more than 100%, the effects will be scaled down proportionately so that the total fuel shifted does not exceed 100%.) Over 90% of thermal fuels (excluding feedstocks) are used to generate process heat or to fuel boilers. Generally, lower-temperature heat is easier to electrify than high | industry-ag-main.html#fuel-switching | industry-elec-and-hydrogen.html | 0 | 0 | 0
Industry | Electrification + Hydrogen | Fraction of Industrial Fuel Use Shifted to Other Fuels | chemicals 20 | petroleum diesel if | Chemicals | Shift to Petroleum | 1302 | No | Electrification + Hydrogen | indst fuel type shifting | 0% | 100% | 1% | % of fuel shifted | **Description:** This policy reduces greenhouse gas emissions from the selected industry by switching the fuels used by facilities to electricity and/or hydrogen. Only fuel consumed for energy, not fuel used as a chemical feedstock, is affected by this policy. Separately set the percentages of non-electricity, non-hydrogen fuel used by this industry in the BAU case to be shifted to electricity and to hydrogen. (If your settings total more than 100%, the effects will be scaled down proportionately so that the total fuel shifted does not exceed 100%.) Over 90% of thermal fuels (excluding feedstocks) are used to generate process heat or to fuel boilers. Generally, lower-temperature heat is easier to electrify than higher-temperature heat, while hydrogen can meet heat needs of any temprature. In the top-emitting 14 industries in the U.S., just under 50% of heat demand is at tempratures below 250 C, about a third is at temperatures from 350-600 C, and the remainder is at temperatures above 600 C. // **Guidance for setting values: **//**Agriculture and Forestry Shift to Electricity: ** Separately set the percentages of non-electricity, non-hydrogen fuel used by this industry in the BAU case to be shifted to electricity and to hydrogen. (If your settings total more than 100%, the effects will be scaled down proportionately so that the total fuel shifted does not exceed 100%.) Over 90% of thermal fuels (excluding feedstocks) are used to generate process heat or to fuel boilers. Generally, lower-temperature heat is easier to electrify than higher-temperature heat, while hydrogen can meet heat needs of any temprature. In the top-emitting 14 industries in the U.S., just under 50% of heat demand is at tempratures below 250 C, about a third is at temperatures from 350-600 C, and the remainder is at temperatures above 600 C.//**Agriculture and Forestry Shift to Hydrogen: ** Separately set the percentages of non-electricity, non-hydrogen fuel used by this industry in the BAU case to be shifted to electricity and to hydrogen. (If your settings total more than 100%, the effects will be scaled down proportionately so that the total fuel shifted does not exceed 100%.) Over 90% of thermal fuels (excluding feedstocks) are used to generate process heat or to fuel boilers. Generally, lower-temperature heat is easier to electrify than higher-temperature heat, while hydrogen can meet heat needs of any temprature. In the top-emitting 14 industries in the U.S., just under 50% of heat demand is at tempratures below 250 C, about a third is at temperatures from 350-600 C, and the remainder is at temperatures above 600 C.//**Coal Mining Shift to Electricity: ** Separately set the percentages of non-electricity, non-hydrogen fuel used by this industry in the BAU case to be shifted to electricity and to hydrogen. (If your settings total more than 100%, the effects will be scaled down proportionately so that the total fuel shifted does not exceed 100%.) Over 90% of thermal fuels (excluding feedstocks) are used to generate process heat or to fuel boilers. Generally, lower-temperature heat is easier to electrify than higher-temperature heat, while hydrogen can meet heat needs of any temprature. In the top-emitting 14 industries in the U.S., just under 50% of heat demand is at tempratures below 250 C, about a third is at temperatures from 350-600 C, and the remainder is at temperatures above 600 C.//**Coal Mining Shift to Hydrogen: ** Separately set the percentages of non-electricity, non-hydrogen fuel used by this industry in the BAU case to be shifted to electricity and to hydrogen. (If your settings total more than 100%, the effects will be scaled down proportionately so that the total fuel shifted does not exceed 100%.) Over 90% of thermal fuels (excluding feedstocks) are used to generate process heat or to fuel boilers. Generally, lower-temperature heat is easier to electrify than higher-temperature heat, while hydrogen can meet heat needs of any temprature. In the top-emitting 14 industries in the U.S., just under 50% of heat demand is at tempratures below 250 C, about a third is at temperatures from 350-600 C, and the remainder is at temperatures above 600 C.//**Oil and Gas Extraction Shift to Electricity: ** Separately set the percentages of non-electricity, non-hydrogen fuel used by this industry in the BAU case to be shifted to electricity and to hydrogen. (If your settings total more than 100%, the effects will be scaled down proportionately so that the total fuel shifted does not exceed 100%.) Over 90% of thermal fuels (excluding feedstocks) are used to generate process heat or to fuel boilers. Generally, lower-temperature heat is easier to electrify than higher-temperature heat, while hydrogen can meet heat needs of any temprature. In the top-emitting 14 industries in the U.S., just under 50% of heat demand is at tempratures below 250 C, about a third is at temperatures from 350-600 C, and the remainder is at temperatures above 600 C.//**Oil and Gas Extraction Shift to Hydrogen: ** Separately set the percentages of non-electricity, non-hydrogen fuel used by this industry in the BAU case to be shifted to electricity and to hydrogen. (If your settings total more than 100%, the effects will be scaled down proportionately so that the total fuel shifted does not exceed 100%.) Over 90% of thermal fuels (excluding feedstocks) are used to generate process heat or to fuel boilers. Generally, lower-temperature heat is easier to electrify than higher-temperature heat, while hydrogen can meet heat needs of any temprature. In the top-emitting 14 industries in the U.S., just under 50% of heat demand is at tempratures below 250 C, about a third is at temperatures from 350-600 C, and the remainder is at temperatures above 600 C.//**Other Mining and Quarrying Shift to Electricity: ** Separately set the percentages of non-electricity, non-hydrogen fuel used by this industry in the BAU case to be shifted to electricity and to hydrogen. (If your settings total more than 100%, the effects will be scaled down proportionately so that the total fuel shifted does not exceed 100%.) Over 90% of thermal fuels (excluding feedstocks) are used to generate process heat or to fuel boilers. Generally, lower-temperature heat is easier to electrify than higher-temperature heat, while hydrogen can meet heat needs of any temprature. In the top-emitting 14 industries in the U.S., just under 50% of heat demand is at tempratures below 250 C, about a third is at temperatures from 350-600 C, and the remainder is at temperatures above 600 C.//**Other Mining and Quarrying Shift to Hydrogen: ** Separately set the percentages of non-electricity, non-hydrogen fuel used by this industry in the BAU case to be shifted to electricity and to hydrogen. (If your settings total more than 100%, the effects will be scaled down proportionately so that the total fuel shifted does not exceed 100%.) Over 90% of thermal fuels (excluding feedstocks) are used to generate process heat or to fuel boilers. Generally, lower-temperature heat is easier to electrify than higher-temperature heat, while hydrogen can meet heat needs of any temprature. In the top-emitting 14 industries in the U.S., just under 50% of heat demand is at tempratures below 250 C, about a third is at temperatures from 350-600 C, and the remainder is at temperatures above 600 C.//**Food Beverage and Tobacco Shift to Electricity: ** Separately set the percentages of non-electricity, non-hydrogen fuel used by this industry in the BAU case to be shifted to electricity and to hydrogen. (If your settings total more than 100%, the effects will be scaled down proportionately so that the total fuel shifted does not exceed 100%.) Over 90% of thermal fuels (excluding feedstocks) are used to generate process heat or to fuel boilers. Generally, lower-temperature heat is easier to electrify than higher-temperature heat, while hydrogen can meet heat needs of any temprature. In the top-emitting 14 industries in the U.S., just under 50% of heat demand is at tempratures below 250 C, about a third is at temperatures from 350-600 C, and the remainder is at temperatures above 600 C.//**Food Beverage and Tobacco Shift to Hydrogen: ** Separately set the percentages of non-electricity, non-hydrogen fuel used by this industry in the BAU case to be shifted to electricity and to hydrogen. (If your settings total more than 100%, the effects will be scaled down proportionately so that the total fuel shifted does not exceed 100%.) Over 90% of thermal fuels (excluding feedstocks) are used to generate process heat or to fuel boilers. Generally, lower-temperature heat is easier to electrify than higher-temperature heat, while hydrogen can meet heat needs of any temprature. In the top-emitting 14 industries in the U.S., just under 50% of heat demand is at tempratures below 250 C, about a third is at temperatures from 350-600 C, and the remainder is at temperatures above 600 C.//**Textiles Apparel and Leather Shift to Electricity: ** Separately set the percentages of non-electricity, non-hydrogen fuel used by this industry in the BAU case to be shifted to electricity and to hydrogen. (If your settings total more than 100%, the effects will be scaled down proportionately so that the total fuel shifted does not exceed 100%.) Over 90% of thermal fuels (excluding feedstocks) are used to generate process heat or to fuel boilers. Generally, lower-temperature heat is easier to electrify than higher-temperature heat, while hydrogen can meet heat needs of any temprature. In the top-emitting 14 industries in the U.S., just under 50% of heat demand is at tempratures below 250 C, about a third is at temperatures from 350-600 C, and the remainder is at temperatures above 600 C.//**Textiles Apparel and Leather Shift to Hydrogen: ** Separately set the percentages of non-electricity, non-hydrogen fuel used by this industry in the BAU case to be shifted to electricity and to hydrogen. (If your settings total more than 100%, the effects will be scaled down proportionately so that the total fuel shifted does not exceed 100%.) Over 90% of thermal fuels (excluding feedstocks) are used to generate process heat or to fuel boilers. Generally, lower-temperature heat is easier to electrify than higher-temperature heat, while hydrogen can meet heat needs of any temprature. In the top-emitting 14 industries in the U.S., just under 50% of heat demand is at tempratures below 250 C, about a third is at temperatures from 350-600 C, and the remainder is at temperatures above 600 C.//**Wood Products Shift to Electricity: ** Separately set the percentages of non-electricity, non-hydrogen fuel used by this industry in the BAU case to be shifted to electricity and to hydrogen. (If your settings total more than 100%, the effects will be scaled down proportionately so that the total fuel shifted does not exceed 100%.) Over 90% of thermal fuels (excluding feedstocks) are used to generate process heat or to fuel boilers. Generally, lower-temperature heat is easier to electrify than higher-temperature heat, while hydrogen can meet heat needs of any temprature. In the top-emitting 14 industries in the U.S., just under 50% of heat demand is at tempratures below 250 C, about a third is at temperatures from 350-600 C, and the remainder is at temperatures above 600 C.//**Wood Products Shift to Hydrogen: ** Separately set the percentages of non-electricity, non-hydrogen fuel used by this industry in the BAU case to be shifted to electricity and to hydrogen. (If your settings total more than 100%, the effects will be scaled down proportionately so that the total fuel shifted does not exceed 100%.) Over 90% of thermal fuels (excluding feedstocks) are used to generate process heat or to fuel boilers. Generally, lower-temperature heat is easier to electrify than higher-temperature heat, while hydrogen can meet heat needs of any temprature. In the top-emitting 14 industries in the U.S., just under 50% of heat demand is at tempratures below 250 C, about a third is at temperatures from 350-600 C, and the remainder is at temperatures above 600 C.//**Pulp Paper and Printing Shift to Electricity: ** Separately set the percentages of non-electricity, non-hydrogen fuel used by this industry in the BAU case to be shifted to electricity and to hydrogen. (If your settings total more than 100%, the effects will be scaled down proportionately so that the total fuel shifted does not exceed 100%.) Over 90% of thermal fuels (excluding feedstocks) are used to generate process heat or to fuel boilers. Generally, lower-temperature heat is easier to electrify than higher-temperature heat, while hydrogen can meet heat needs of any temprature. In the top-emitting 14 industries in the U.S., just under 50% of heat demand is at tempratures below 250 C, about a third is at temperatures from 350-600 C, and the remainder is at temperatures above 600 C.//**Pulp Paper and Printing Shift to Hydrogen: ** Separately set the percentages of non-electricity, non-hydrogen fuel used by this industry in the BAU case to be shifted to electricity and to hydrogen. (If your settings total more than 100%, the effects will be scaled down proportionately so that the total fuel shifted does not exceed 100%.) Over 90% of thermal fuels (excluding feedstocks) are used to generate process heat or to fuel boilers. Generally, lower-temperature heat is easier to electrify than higher-temperature heat, while hydrogen can meet heat needs of any temprature. In the top-emitting 14 industries in the U.S., just under 50% of heat demand is at tempratures below 250 C, about a third is at temperatures from 350-600 C, and the remainder is at temperatures above 600 C.//**Refined Petroleum and Coke Shift to Electricity: ** Separately set the percentages of non-electricity, non-hydrogen fuel used by this industry in the BAU case to be shifted to electricity and to hydrogen. (If your settings total more than 100%, the effects will be scaled down proportionately so that the total fuel shifted does not exceed 100%.) Over 90% of thermal fuels (excluding feedstocks) are used to generate process heat or to fuel boilers. Generally, lower-temperature heat is easier to electrify than higher-temperature heat, while hydrogen can meet heat needs of any temprature. In the top-emitting 14 industries in the U.S., just under 50% of heat demand is at tempratures below 250 C, about a third is at temperatures from 350-600 C, and the remainder is at temperatures above 600 C.//**Refined Petroleum and Coke Shift to Hydrogen: ** Separately set the percentages of non-electricity, non-hydrogen fuel used by this industry in the BAU case to be shifted to electricity and to hydrogen. (If your settings total more than 100%, the effects will be scaled down proportionately so that the total fuel shifted does not exceed 100%.) Over 90% of thermal fuels (excluding feedstocks) are used to generate process heat or to fuel boilers. Generally, lower-temperature heat is easier to electrify than higher-temperature heat, while hydrogen can meet heat needs of any temprature. In the top-emitting 14 industries in the U.S., just under 50% of heat demand is at tempratures below 250 C, about a third is at temperatures from 350-600 C, and the remainder is at temperatures above 600 C.//**Chemicals Shift to Electricity: ** Separately set the percentages of non-electricity, non-hydrogen fuel used by this industry in the BAU case to be shifted to electricity and to hydrogen. (If your settings total more than 100%, the effects will be scaled down proportionately so that the total fuel shifted does not exceed 100%.) Over 90% of thermal fuels (excluding feedstocks) are used to generate process heat or to fuel boilers. Generally, lower-temperature heat is easier to electrify than higher-temperature heat, while hydrogen can meet heat needs of any temprature. In the top-emitting 14 industries in the U.S., just under 50% of heat demand is at tempratures below 250 C, about a third is at temperatures from 350-600 C, and the remainder is at temperatures above 600 C.//**Chemicals Shift to Hydrogen: ** Separately set the percentages of non-electricity, non-hydrogen fuel used by this industry in the BAU case to be shifted to electricity and to hydrogen. (If your settings total more than 100%, the effects will be scaled down proportionately so that the total fuel shifted does not exceed 100%.) Over 90% of thermal fuels (excluding feedstocks) are used to generate process heat or to fuel boilers. Generally, lower-temperature heat is easier to electrify than higher-temperature heat, while hydrogen can meet heat needs of any temprature. In the top-emitting 14 industries in the U.S., just under 50% of heat demand is at tempratures below 250 C, about a third is at temperatures from 350-600 C, and the remainder is at temperatures above 600 C.//**Rubber and Plastic Products Shift to Electricity: ** Separately set the percentages of non-electricity, non-hydrogen fuel used by this industry in the BAU case to be shifted to electricity and to hydrogen. (If your settings total more than 100%, the effects will be scaled down proportionately so that the total fuel shifted does not exceed 100%.) Over 90% of thermal fuels (excluding feedstocks) are used to generate process heat or to fuel boilers. Generally, lower-temperature heat is easier to electrify than higher-temperature heat, while hydrogen can meet heat needs of any temprature. In the top-emitting 14 industries in the U.S., just under 50% of heat demand is at tempratures below 250 C, about a third is at temperatures from 350-600 C, and the remainder is at temperatures above 600 C.//**Rubber and Plastic Products Shift to Hydrogen: ** Separately set the percentages of non-electricity, non-hydrogen fuel used by this industry in the BAU case to be shifted to electricity and to hydrogen. (If your settings total more than 100%, the effects will be scaled down proportionately so that the total fuel shifted does not exceed 100%.) Over 90% of thermal fuels (excluding feedstocks) are used to generate process heat or to fuel boilers. Generally, lower-temperature heat is easier to electrify than higher-temperature heat, while hydrogen can meet heat needs of any temprature. In the top-emitting 14 industries in the U.S., just under 50% of heat demand is at tempratures below 250 C, about a third is at temperatures from 350-600 C, and the remainder is at temperatures above 600 C.//**Glass and Glass Products Shift to Electricity: ** Separately set the percentages of non-electricity, non-hydrogen fuel used by this industry in the BAU case to be shifted to electricity and to hydrogen. (If your settings total more than 100%, the effects will be scaled down proportionately so that the total fuel shifted does not exceed 100%.) Over 90% of thermal fuels (excluding feedstocks) are used to generate process heat or to fuel boilers. Generally, lower-temperature heat is easier to electrify than higher-temperature heat, while hydrogen can meet heat needs of any temprature. In the top-emitting 14 industries in the U.S., just under 50% of heat demand is at tempratures below 250 C, about a third is at temperatures from 350-600 C, and the remainder is at temperatures above 600 C.//**Glass and Glass Products Shift to Hydrogen: ** Separately set the percentages of non-electricity, non-hydrogen fuel used by this industry in the BAU case to be shifted to electricity and to hydrogen. (If your settings total more than 100%, the effects will be scaled down proportionately so that the total fuel shifted does not exceed 100%.) Over 90% of thermal fuels (excluding feedstocks) are used to generate process heat or to fuel boilers. Generally, lower-temperature heat is easier to electrify than higher-temperature heat, while hydrogen can meet heat needs of any temprature. In the top-emitting 14 industries in the U.S., just under 50% of heat demand is at tempratures below 250 C, about a third is at temperatures from 350-600 C, and the remainder is at temperatures above 600 C.//**Cement and Other Nonmetallic Minerals Shift to Electricity: ** Separately set the percentages of non-electricity, non-hydrogen fuel used by this industry in the BAU case to be shifted to electricity and to hydrogen. (If your settings total more than 100%, the effects will be scaled down proportionately so that the total fuel shifted does not exceed 100%.) Over 90% of thermal fuels (excluding feedstocks) are used to generate process heat or to fuel boilers. Generally, lower-temperature heat is easier to electrify than higher-temperature heat, while hydrogen can meet heat needs of any temprature. In the top-emitting 14 industries in the U.S., just under 50% of heat demand is at tempratures below 250 C, about a third is at temperatures from 350-600 C, and the remainder is at temperatures above 600 C.//**Cement and Other Nonmetallic Minerals Shift to Hydrogen: ** Separately set the percentages of non-electricity, non-hydrogen fuel used by this industry in the BAU case to be shifted to electricity and to hydrogen. (If your settings total more than 100%, the effects will be scaled down proportionately so that the total fuel shifted does not exceed 100%.) Over 90% of thermal fuels (excluding feedstocks) are used to generate process heat or to fuel boilers. Generally, lower-temperature heat is easier to electrify than higher-temperature heat, while hydrogen can meet heat needs of any temprature. In the top-emitting 14 industries in the U.S., just under 50% of heat demand is at tempratures below 250 C, about a third is at temperatures from 350-600 C, and the remainder is at temperatures above 600 C.//**Iron and Steel Shift to Electricity: ** Separately set the percentages of non-electricity, non-hydrogen fuel used by this industry in the BAU case to be shifted to electricity and to hydrogen. (If your settings total more than 100%, the effects will be scaled down proportionately so that the total fuel shifted does not exceed 100%.) Over 90% of thermal fuels (excluding feedstocks) are used to generate process heat or to fuel boilers. Generally, lower-temperature heat is easier to electrify than higher-temperature heat, while hydrogen can meet heat needs of any temprature. In the top-emitting 14 industries in the U.S., just under 50% of heat demand is at tempratures below 250 C, about a third is at temperatures from 350-600 C, and the remainder is at temperatures above 600 C.//**Iron and Steel Shift to Hydrogen: ** Separately set the percentages of non-electricity, non-hydrogen fuel used by this industry in the BAU case to be shifted to electricity and to hydrogen. (If your settings total more than 100%, the effects will be scaled down proportionately so that the total fuel shifted does not exceed 100%.) Over 90% of thermal fuels (excluding feedstocks) are used to generate process heat or to fuel boilers. Generally, lower-temperature heat is easier to electrify than higher-temperature heat, while hydrogen can meet heat needs of any temprature. In the top-emitting 14 industries in the U.S., just under 50% of heat demand is at tempratures below 250 C, about a third is at temperatures from 350-600 C, and the remainder is at temperatures above 600 C.//**Other Metals Shift to Electricity: ** Separately set the percentages of non-electricity, non-hydrogen fuel used by this industry in the BAU case to be shifted to electricity and to hydrogen. (If your settings total more than 100%, the effects will be scaled down proportionately so that the total fuel shifted does not exceed 100%.) Over 90% of thermal fuels (excluding feedstocks) are used to generate process heat or to fuel boilers. Generally, lower-temperature heat is easier to electrify than higher-temperature heat, while hydrogen can meet heat needs of any temprature. In the top-emitting 14 industries in the U.S., just under 50% of heat demand is at tempratures below 250 C, about a third is at temperatures from 350-600 C, and the remainder is at temperatures above 600 C.//**Other Metals Shift to Hydrogen: ** Separately set the percentages of non-electricity, non-hydrogen fuel used by this industry in the BAU case to be shifted to electricity and to hydrogen. (If your settings total more than 100%, the effects will be scaled down proportionately so that the total fuel shifted does not exceed 100%.) Over 90% of thermal fuels (excluding feedstocks) are used to generate process heat or to fuel boilers. Generally, lower-temperature heat is easier to electrify than higher-temperature heat, while hydrogen can meet heat needs of any temprature. In the top-emitting 14 industries in the U.S., just under 50% of heat demand is at tempratures below 250 C, about a third is at temperatures from 350-600 C, and the remainder is at temperatures above 600 C.//**Metal Products Except Machinery and Vehicles Shift to Electricity: ** Separately set the percentages of non-electricity, non-hydrogen fuel used by this industry in the BAU case to be shifted to electricity and to hydrogen. (If your settings total more than 100%, the effects will be scaled down proportionately so that the total fuel shifted does not exceed 100%.) Over 90% of thermal fuels (excluding feedstocks) are used to generate process heat or to fuel boilers. Generally, lower-temperature heat is easier to electrify than higher-temperature heat, while hydrogen can meet heat needs of any temprature. In the top-emitting 14 industries in the U.S., just under 50% of heat demand is at tempratures below 250 C, about a third is at temperatures from 350-600 C, and the remainder is at temperatures above 600 C.//**Metal Products Except Machinery and Vehicles Shift to Hydrogen: ** Separately set the percentages of non-electricity, non-hydrogen fuel used by this industry in the BAU case to be shifted to electricity and to hydrogen. (If your settings total more than 100%, the effects will be scaled down proportionately so that the total fuel shifted does not exceed 100%.) Over 90% of thermal fuels (excluding feedstocks) are used to generate process heat or to fuel boilers. Generally, lower-temperature heat is easier to electrify than higher-temperature heat, while hydrogen can meet heat needs of any temprature. In the top-emitting 14 industries in the U.S., just under 50% of heat demand is at tempratures below 250 C, about a third is at temperatures from 350-600 C, and the remainder is at temperatures above 600 C.//**Computers and Electronics Shift to Electricity: ** Separately set the percentages of non-electricity, non-hydrogen fuel used by this industry in the BAU case to be shifted to electricity and to hydrogen. (If your settings total more than 100%, the effects will be scaled down proportionately so that the total fuel shifted does not exceed 100%.) Over 90% of thermal fuels (excluding feedstocks) are used to generate process heat or to fuel boilers. Generally, lower-temperature heat is easier to electrify than higher-temperature heat, while hydrogen can meet heat needs of any temprature. In the top-emitting 14 industries in the U.S., just under 50% of heat demand is at tempratures below 250 C, about a third is at temperatures from 350-600 C, and the remainder is at temperatures above 600 C.//**Computers and Electronics Shift to Hydrogen: ** Separately set the percentages of non-electricity, non-hydrogen fuel used by this industry in the BAU case to be shifted to electricity and to hydrogen. (If your settings total more than 100%, the effects will be scaled down proportionately so that the total fuel shifted does not exceed 100%.) Over 90% of thermal fuels (excluding feedstocks) are used to generate process heat or to fuel boilers. Generally, lower-temperature heat is easier to electrify than higher-temperature heat, while hydrogen can meet heat needs of any temprature. In the top-emitting 14 industries in the U.S., just under 50% of heat demand is at tempratures below 250 C, about a third is at temperatures from 350-600 C, and the remainder is at temperatures above 600 C.//**Appliances and Electrical Equipment Shift to Electricity: ** Separately set the percentages of non-electricity, non-hydrogen fuel used by this industry in the BAU case to be shifted to electricity and to hydrogen. (If your settings total more than 100%, the effects will be scaled down proportionately so that the total fuel shifted does not exceed 100%.) Over 90% of thermal fuels (excluding feedstocks) are used to generate process heat or to fuel boilers. Generally, lower-temperature heat is easier to electrify than higher-temperature heat, while hydrogen can meet heat needs of any temprature. In the top-emitting 14 industries in the U.S., just under 50% of heat demand is at tempratures below 250 C, about a third is at temperatures from 350-600 C, and the remainder is at temperatures above 600 C.//**Appliances and Electrical Equipment Shift to Hydrogen: ** Separately set the percentages of non-electricity, non-hydrogen fuel used by this industry in the BAU case to be shifted to electricity and to hydrogen. (If your settings total more than 100%, the effects will be scaled down proportionately so that the total fuel shifted does not exceed 100%.) Over 90% of thermal fuels (excluding feedstocks) are used to generate process heat or to fuel boilers. Generally, lower-temperature heat is easier to electrify than higher-temperature heat, while hydrogen can meet heat needs of any temprature. In the top-emitting 14 industries in the U.S., just under 50% of heat demand is at tempratures below 250 C, about a third is at temperatures from 350-600 C, and the remainder is at temperatures above 600 C.//**Other Machinery Shift to Electricity: ** Separately set the percentages of non-electricity, non-hydrogen fuel used by this industry in the BAU case to be shifted to electricity and to hydrogen. (If your settings total more than 100%, the effects will be scaled down proportionately so that the total fuel shifted does not exceed 100%.) Over 90% of thermal fuels (excluding feedstocks) are used to generate process heat or to fuel boilers. Generally, lower-temperature heat is easier to electrify than higher-temperature heat, while hydrogen can meet heat needs of any temprature. In the top-emitting 14 industries in the U.S., just under 50% of heat demand is at tempratures below 250 C, about a third is at temperatures from 350-600 C, and the remainder is at temperatures above 600 C.//**Other Machinery Shift to Hydrogen: ** Separately set the percentages of non-electricity, non-hydrogen fuel used by this industry in the BAU case to be shifted to electricity and to hydrogen. (If your settings total more than 100%, the effects will be scaled down proportionately so that the total fuel shifted does not exceed 100%.) Over 90% of thermal fuels (excluding feedstocks) are used to generate process heat or to fuel boilers. Generally, lower-temperature heat is easier to electrify than higher-temperature heat, while hydrogen can meet heat needs of any temprature. In the top-emitting 14 industries in the U.S., just under 50% of heat demand is at tempratures below 250 C, about a third is at temperatures from 350-600 C, and the remainder is at temperatures above 600 C.//**Road Vehicles Shift to Electricity: ** Separately set the percentages of non-electricity, non-hydrogen fuel used by this industry in the BAU case to be shifted to electricity and to hydrogen. (If your settings total more than 100%, the effects will be scaled down proportionately so that the total fuel shifted does not exceed 100%.) Over 90% of thermal fuels (excluding feedstocks) are used to generate process heat or to fuel boilers. Generally, lower-temperature heat is easier to electrify than higher-temperature heat, while hydrogen can meet heat needs of any temprature. In the top-emitting 14 industries in the U.S., just under 50% of heat demand is at tempratures below 250 C, about a third is at temperatures from 350-600 C, and the remainder is at temperatures above 600 C.//**Road Vehicles Shift to Hydrogen: ** Separately set the percentages of non-electricity, non-hydrogen fuel used by this industry in the BAU case to be shifted to electricity and to hydrogen. (If your settings total more than 100%, the effects will be scaled down proportionately so that the total fuel shifted does not exceed 100%.) Over 90% of thermal fuels (excluding feedstocks) are used to generate process heat or to fuel boilers. Generally, lower-temperature heat is easier to electrify than high | industry-ag-main.html#fuel-switching | industry-elec-and-hydrogen.html | 0 | 0 | 0
Industry | Electrification + Hydrogen | Fraction of Industrial Fuel Use Shifted to Other Fuels | chemicals 20 | heat if | Chemicals | Shift to Purchased Heat | 1303 | No | Electrification + Hydrogen | indst fuel type shifting | 0% | 100% | 1% | % of fuel shifted | **Description:** This policy reduces greenhouse gas emissions from the selected industry by switching the fuels used by facilities to electricity and/or hydrogen. Only fuel consumed for energy, not fuel used as a chemical feedstock, is affected by this policy. Separately set the percentages of non-electricity, non-hydrogen fuel used by this industry in the BAU case to be shifted to electricity and to hydrogen. (If your settings total more than 100%, the effects will be scaled down proportionately so that the total fuel shifted does not exceed 100%.) Over 90% of thermal fuels (excluding feedstocks) are used to generate process heat or to fuel boilers. Generally, lower-temperature heat is easier to electrify than higher-temperature heat, while hydrogen can meet heat needs of any temprature. In the top-emitting 14 industries in the U.S., just under 50% of heat demand is at tempratures below 250 C, about a third is at temperatures from 350-600 C, and the remainder is at temperatures above 600 C. // **Guidance for setting values: **//**Agriculture and Forestry Shift to Electricity: ** Separately set the percentages of non-electricity, non-hydrogen fuel used by this industry in the BAU case to be shifted to electricity and to hydrogen. (If your settings total more than 100%, the effects will be scaled down proportionately so that the total fuel shifted does not exceed 100%.) Over 90% of thermal fuels (excluding feedstocks) are used to generate process heat or to fuel boilers. Generally, lower-temperature heat is easier to electrify than higher-temperature heat, while hydrogen can meet heat needs of any temprature. In the top-emitting 14 industries in the U.S., just under 50% of heat demand is at tempratures below 250 C, about a third is at temperatures from 350-600 C, and the remainder is at temperatures above 600 C.//**Agriculture and Forestry Shift to Hydrogen: ** Separately set the percentages of non-electricity, non-hydrogen fuel used by this industry in the BAU case to be shifted to electricity and to hydrogen. (If your settings total more than 100%, the effects will be scaled down proportionately so that the total fuel shifted does not exceed 100%.) Over 90% of thermal fuels (excluding feedstocks) are used to generate process heat or to fuel boilers. Generally, lower-temperature heat is easier to electrify than higher-temperature heat, while hydrogen can meet heat needs of any temprature. In the top-emitting 14 industries in the U.S., just under 50% of heat demand is at tempratures below 250 C, about a third is at temperatures from 350-600 C, and the remainder is at temperatures above 600 C.//**Coal Mining Shift to Electricity: ** Separately set the percentages of non-electricity, non-hydrogen fuel used by this industry in the BAU case to be shifted to electricity and to hydrogen. (If your settings total more than 100%, the effects will be scaled down proportionately so that the total fuel shifted does not exceed 100%.) Over 90% of thermal fuels (excluding feedstocks) are used to generate process heat or to fuel boilers. Generally, lower-temperature heat is easier to electrify than higher-temperature heat, while hydrogen can meet heat needs of any temprature. In the top-emitting 14 industries in the U.S., just under 50% of heat demand is at tempratures below 250 C, about a third is at temperatures from 350-600 C, and the remainder is at temperatures above 600 C.//**Coal Mining Shift to Hydrogen: ** Separately set the percentages of non-electricity, non-hydrogen fuel used by this industry in the BAU case to be shifted to electricity and to hydrogen. (If your settings total more than 100%, the effects will be scaled down proportionately so that the total fuel shifted does not exceed 100%.) Over 90% of thermal fuels (excluding feedstocks) are used to generate process heat or to fuel boilers. Generally, lower-temperature heat is easier to electrify than higher-temperature heat, while hydrogen can meet heat needs of any temprature. In the top-emitting 14 industries in the U.S., just under 50% of heat demand is at tempratures below 250 C, about a third is at temperatures from 350-600 C, and the remainder is at temperatures above 600 C.//**Oil and Gas Extraction Shift to Electricity: ** Separately set the percentages of non-electricity, non-hydrogen fuel used by this industry in the BAU case to be shifted to electricity and to hydrogen. (If your settings total more than 100%, the effects will be scaled down proportionately so that the total fuel shifted does not exceed 100%.) Over 90% of thermal fuels (excluding feedstocks) are used to generate process heat or to fuel boilers. Generally, lower-temperature heat is easier to electrify than higher-temperature heat, while hydrogen can meet heat needs of any temprature. In the top-emitting 14 industries in the U.S., just under 50% of heat demand is at tempratures below 250 C, about a third is at temperatures from 350-600 C, and the remainder is at temperatures above 600 C.//**Oil and Gas Extraction Shift to Hydrogen: ** Separately set the percentages of non-electricity, non-hydrogen fuel used by this industry in the BAU case to be shifted to electricity and to hydrogen. (If your settings total more than 100%, the effects will be scaled down proportionately so that the total fuel shifted does not exceed 100%.) Over 90% of thermal fuels (excluding feedstocks) are used to generate process heat or to fuel boilers. Generally, lower-temperature heat is easier to electrify than higher-temperature heat, while hydrogen can meet heat needs of any temprature. In the top-emitting 14 industries in the U.S., just under 50% of heat demand is at tempratures below 250 C, about a third is at temperatures from 350-600 C, and the remainder is at temperatures above 600 C.//**Other Mining and Quarrying Shift to Electricity: ** Separately set the percentages of non-electricity, non-hydrogen fuel used by this industry in the BAU case to be shifted to electricity and to hydrogen. (If your settings total more than 100%, the effects will be scaled down proportionately so that the total fuel shifted does not exceed 100%.) Over 90% of thermal fuels (excluding feedstocks) are used to generate process heat or to fuel boilers. Generally, lower-temperature heat is easier to electrify than higher-temperature heat, while hydrogen can meet heat needs of any temprature. In the top-emitting 14 industries in the U.S., just under 50% of heat demand is at tempratures below 250 C, about a third is at temperatures from 350-600 C, and the remainder is at temperatures above 600 C.//**Other Mining and Quarrying Shift to Hydrogen: ** Separately set the percentages of non-electricity, non-hydrogen fuel used by this industry in the BAU case to be shifted to electricity and to hydrogen. (If your settings total more than 100%, the effects will be scaled down proportionately so that the total fuel shifted does not exceed 100%.) Over 90% of thermal fuels (excluding feedstocks) are used to generate process heat or to fuel boilers. Generally, lower-temperature heat is easier to electrify than higher-temperature heat, while hydrogen can meet heat needs of any temprature. In the top-emitting 14 industries in the U.S., just under 50% of heat demand is at tempratures below 250 C, about a third is at temperatures from 350-600 C, and the remainder is at temperatures above 600 C.//**Food Beverage and Tobacco Shift to Electricity: ** Separately set the percentages of non-electricity, non-hydrogen fuel used by this industry in the BAU case to be shifted to electricity and to hydrogen. (If your settings total more than 100%, the effects will be scaled down proportionately so that the total fuel shifted does not exceed 100%.) Over 90% of thermal fuels (excluding feedstocks) are used to generate process heat or to fuel boilers. Generally, lower-temperature heat is easier to electrify than higher-temperature heat, while hydrogen can meet heat needs of any temprature. In the top-emitting 14 industries in the U.S., just under 50% of heat demand is at tempratures below 250 C, about a third is at temperatures from 350-600 C, and the remainder is at temperatures above 600 C.//**Food Beverage and Tobacco Shift to Hydrogen: ** Separately set the percentages of non-electricity, non-hydrogen fuel used by this industry in the BAU case to be shifted to electricity and to hydrogen. (If your settings total more than 100%, the effects will be scaled down proportionately so that the total fuel shifted does not exceed 100%.) Over 90% of thermal fuels (excluding feedstocks) are used to generate process heat or to fuel boilers. Generally, lower-temperature heat is easier to electrify than higher-temperature heat, while hydrogen can meet heat needs of any temprature. In the top-emitting 14 industries in the U.S., just under 50% of heat demand is at tempratures below 250 C, about a third is at temperatures from 350-600 C, and the remainder is at temperatures above 600 C.//**Textiles Apparel and Leather Shift to Electricity: ** Separately set the percentages of non-electricity, non-hydrogen fuel used by this industry in the BAU case to be shifted to electricity and to hydrogen. (If your settings total more than 100%, the effects will be scaled down proportionately so that the total fuel shifted does not exceed 100%.) Over 90% of thermal fuels (excluding feedstocks) are used to generate process heat or to fuel boilers. Generally, lower-temperature heat is easier to electrify than higher-temperature heat, while hydrogen can meet heat needs of any temprature. In the top-emitting 14 industries in the U.S., just under 50% of heat demand is at tempratures below 250 C, about a third is at temperatures from 350-600 C, and the remainder is at temperatures above 600 C.//**Textiles Apparel and Leather Shift to Hydrogen: ** Separately set the percentages of non-electricity, non-hydrogen fuel used by this industry in the BAU case to be shifted to electricity and to hydrogen. (If your settings total more than 100%, the effects will be scaled down proportionately so that the total fuel shifted does not exceed 100%.) Over 90% of thermal fuels (excluding feedstocks) are used to generate process heat or to fuel boilers. Generally, lower-temperature heat is easier to electrify than higher-temperature heat, while hydrogen can meet heat needs of any temprature. In the top-emitting 14 industries in the U.S., just under 50% of heat demand is at tempratures below 250 C, about a third is at temperatures from 350-600 C, and the remainder is at temperatures above 600 C.//**Wood Products Shift to Electricity: ** Separately set the percentages of non-electricity, non-hydrogen fuel used by this industry in the BAU case to be shifted to electricity and to hydrogen. (If your settings total more than 100%, the effects will be scaled down proportionately so that the total fuel shifted does not exceed 100%.) Over 90% of thermal fuels (excluding feedstocks) are used to generate process heat or to fuel boilers. Generally, lower-temperature heat is easier to electrify than higher-temperature heat, while hydrogen can meet heat needs of any temprature. In the top-emitting 14 industries in the U.S., just under 50% of heat demand is at tempratures below 250 C, about a third is at temperatures from 350-600 C, and the remainder is at temperatures above 600 C.//**Wood Products Shift to Hydrogen: ** Separately set the percentages of non-electricity, non-hydrogen fuel used by this industry in the BAU case to be shifted to electricity and to hydrogen. (If your settings total more than 100%, the effects will be scaled down proportionately so that the total fuel shifted does not exceed 100%.) Over 90% of thermal fuels (excluding feedstocks) are used to generate process heat or to fuel boilers. Generally, lower-temperature heat is easier to electrify than higher-temperature heat, while hydrogen can meet heat needs of any temprature. In the top-emitting 14 industries in the U.S., just under 50% of heat demand is at tempratures below 250 C, about a third is at temperatures from 350-600 C, and the remainder is at temperatures above 600 C.//**Pulp Paper and Printing Shift to Electricity: ** Separately set the percentages of non-electricity, non-hydrogen fuel used by this industry in the BAU case to be shifted to electricity and to hydrogen. (If your settings total more than 100%, the effects will be scaled down proportionately so that the total fuel shifted does not exceed 100%.) Over 90% of thermal fuels (excluding feedstocks) are used to generate process heat or to fuel boilers. Generally, lower-temperature heat is easier to electrify than higher-temperature heat, while hydrogen can meet heat needs of any temprature. In the top-emitting 14 industries in the U.S., just under 50% of heat demand is at tempratures below 250 C, about a third is at temperatures from 350-600 C, and the remainder is at temperatures above 600 C.//**Pulp Paper and Printing Shift to Hydrogen: ** Separately set the percentages of non-electricity, non-hydrogen fuel used by this industry in the BAU case to be shifted to electricity and to hydrogen. (If your settings total more than 100%, the effects will be scaled down proportionately so that the total fuel shifted does not exceed 100%.) Over 90% of thermal fuels (excluding feedstocks) are used to generate process heat or to fuel boilers. Generally, lower-temperature heat is easier to electrify than higher-temperature heat, while hydrogen can meet heat needs of any temprature. In the top-emitting 14 industries in the U.S., just under 50% of heat demand is at tempratures below 250 C, about a third is at temperatures from 350-600 C, and the remainder is at temperatures above 600 C.//**Refined Petroleum and Coke Shift to Electricity: ** Separately set the percentages of non-electricity, non-hydrogen fuel used by this industry in the BAU case to be shifted to electricity and to hydrogen. (If your settings total more than 100%, the effects will be scaled down proportionately so that the total fuel shifted does not exceed 100%.) Over 90% of thermal fuels (excluding feedstocks) are used to generate process heat or to fuel boilers. Generally, lower-temperature heat is easier to electrify than higher-temperature heat, while hydrogen can meet heat needs of any temprature. In the top-emitting 14 industries in the U.S., just under 50% of heat demand is at tempratures below 250 C, about a third is at temperatures from 350-600 C, and the remainder is at temperatures above 600 C.//**Refined Petroleum and Coke Shift to Hydrogen: ** Separately set the percentages of non-electricity, non-hydrogen fuel used by this industry in the BAU case to be shifted to electricity and to hydrogen. (If your settings total more than 100%, the effects will be scaled down proportionately so that the total fuel shifted does not exceed 100%.) Over 90% of thermal fuels (excluding feedstocks) are used to generate process heat or to fuel boilers. Generally, lower-temperature heat is easier to electrify than higher-temperature heat, while hydrogen can meet heat needs of any temprature. In the top-emitting 14 industries in the U.S., just under 50% of heat demand is at tempratures below 250 C, about a third is at temperatures from 350-600 C, and the remainder is at temperatures above 600 C.//**Chemicals Shift to Electricity: ** Separately set the percentages of non-electricity, non-hydrogen fuel used by this industry in the BAU case to be shifted to electricity and to hydrogen. (If your settings total more than 100%, the effects will be scaled down proportionately so that the total fuel shifted does not exceed 100%.) Over 90% of thermal fuels (excluding feedstocks) are used to generate process heat or to fuel boilers. Generally, lower-temperature heat is easier to electrify than higher-temperature heat, while hydrogen can meet heat needs of any temprature. In the top-emitting 14 industries in the U.S., just under 50% of heat demand is at tempratures below 250 C, about a third is at temperatures from 350-600 C, and the remainder is at temperatures above 600 C.//**Chemicals Shift to Hydrogen: ** Separately set the percentages of non-electricity, non-hydrogen fuel used by this industry in the BAU case to be shifted to electricity and to hydrogen. (If your settings total more than 100%, the effects will be scaled down proportionately so that the total fuel shifted does not exceed 100%.) Over 90% of thermal fuels (excluding feedstocks) are used to generate process heat or to fuel boilers. Generally, lower-temperature heat is easier to electrify than higher-temperature heat, while hydrogen can meet heat needs of any temprature. In the top-emitting 14 industries in the U.S., just under 50% of heat demand is at tempratures below 250 C, about a third is at temperatures from 350-600 C, and the remainder is at temperatures above 600 C.//**Rubber and Plastic Products Shift to Electricity: ** Separately set the percentages of non-electricity, non-hydrogen fuel used by this industry in the BAU case to be shifted to electricity and to hydrogen. (If your settings total more than 100%, the effects will be scaled down proportionately so that the total fuel shifted does not exceed 100%.) Over 90% of thermal fuels (excluding feedstocks) are used to generate process heat or to fuel boilers. Generally, lower-temperature heat is easier to electrify than higher-temperature heat, while hydrogen can meet heat needs of any temprature. In the top-emitting 14 industries in the U.S., just under 50% of heat demand is at tempratures below 250 C, about a third is at temperatures from 350-600 C, and the remainder is at temperatures above 600 C.//**Rubber and Plastic Products Shift to Hydrogen: ** Separately set the percentages of non-electricity, non-hydrogen fuel used by this industry in the BAU case to be shifted to electricity and to hydrogen. (If your settings total more than 100%, the effects will be scaled down proportionately so that the total fuel shifted does not exceed 100%.) Over 90% of thermal fuels (excluding feedstocks) are used to generate process heat or to fuel boilers. Generally, lower-temperature heat is easier to electrify than higher-temperature heat, while hydrogen can meet heat needs of any temprature. In the top-emitting 14 industries in the U.S., just under 50% of heat demand is at tempratures below 250 C, about a third is at temperatures from 350-600 C, and the remainder is at temperatures above 600 C.//**Glass and Glass Products Shift to Electricity: ** Separately set the percentages of non-electricity, non-hydrogen fuel used by this industry in the BAU case to be shifted to electricity and to hydrogen. (If your settings total more than 100%, the effects will be scaled down proportionately so that the total fuel shifted does not exceed 100%.) Over 90% of thermal fuels (excluding feedstocks) are used to generate process heat or to fuel boilers. Generally, lower-temperature heat is easier to electrify than higher-temperature heat, while hydrogen can meet heat needs of any temprature. In the top-emitting 14 industries in the U.S., just under 50% of heat demand is at tempratures below 250 C, about a third is at temperatures from 350-600 C, and the remainder is at temperatures above 600 C.//**Glass and Glass Products Shift to Hydrogen: ** Separately set the percentages of non-electricity, non-hydrogen fuel used by this industry in the BAU case to be shifted to electricity and to hydrogen. (If your settings total more than 100%, the effects will be scaled down proportionately so that the total fuel shifted does not exceed 100%.) Over 90% of thermal fuels (excluding feedstocks) are used to generate process heat or to fuel boilers. Generally, lower-temperature heat is easier to electrify than higher-temperature heat, while hydrogen can meet heat needs of any temprature. In the top-emitting 14 industries in the U.S., just under 50% of heat demand is at tempratures below 250 C, about a third is at temperatures from 350-600 C, and the remainder is at temperatures above 600 C.//**Cement and Other Nonmetallic Minerals Shift to Electricity: ** Separately set the percentages of non-electricity, non-hydrogen fuel used by this industry in the BAU case to be shifted to electricity and to hydrogen. (If your settings total more than 100%, the effects will be scaled down proportionately so that the total fuel shifted does not exceed 100%.) Over 90% of thermal fuels (excluding feedstocks) are used to generate process heat or to fuel boilers. Generally, lower-temperature heat is easier to electrify than higher-temperature heat, while hydrogen can meet heat needs of any temprature. In the top-emitting 14 industries in the U.S., just under 50% of heat demand is at tempratures below 250 C, about a third is at temperatures from 350-600 C, and the remainder is at temperatures above 600 C.//**Cement and Other Nonmetallic Minerals Shift to Hydrogen: ** Separately set the percentages of non-electricity, non-hydrogen fuel used by this industry in the BAU case to be shifted to electricity and to hydrogen. (If your settings total more than 100%, the effects will be scaled down proportionately so that the total fuel shifted does not exceed 100%.) Over 90% of thermal fuels (excluding feedstocks) are used to generate process heat or to fuel boilers. Generally, lower-temperature heat is easier to electrify than higher-temperature heat, while hydrogen can meet heat needs of any temprature. In the top-emitting 14 industries in the U.S., just under 50% of heat demand is at tempratures below 250 C, about a third is at temperatures from 350-600 C, and the remainder is at temperatures above 600 C.//**Iron and Steel Shift to Electricity: ** Separately set the percentages of non-electricity, non-hydrogen fuel used by this industry in the BAU case to be shifted to electricity and to hydrogen. (If your settings total more than 100%, the effects will be scaled down proportionately so that the total fuel shifted does not exceed 100%.) Over 90% of thermal fuels (excluding feedstocks) are used to generate process heat or to fuel boilers. Generally, lower-temperature heat is easier to electrify than higher-temperature heat, while hydrogen can meet heat needs of any temprature. In the top-emitting 14 industries in the U.S., just under 50% of heat demand is at tempratures below 250 C, about a third is at temperatures from 350-600 C, and the remainder is at temperatures above 600 C.//**Iron and Steel Shift to Hydrogen: ** Separately set the percentages of non-electricity, non-hydrogen fuel used by this industry in the BAU case to be shifted to electricity and to hydrogen. (If your settings total more than 100%, the effects will be scaled down proportionately so that the total fuel shifted does not exceed 100%.) Over 90% of thermal fuels (excluding feedstocks) are used to generate process heat or to fuel boilers. Generally, lower-temperature heat is easier to electrify than higher-temperature heat, while hydrogen can meet heat needs of any temprature. In the top-emitting 14 industries in the U.S., just under 50% of heat demand is at tempratures below 250 C, about a third is at temperatures from 350-600 C, and the remainder is at temperatures above 600 C.//**Other Metals Shift to Electricity: ** Separately set the percentages of non-electricity, non-hydrogen fuel used by this industry in the BAU case to be shifted to electricity and to hydrogen. (If your settings total more than 100%, the effects will be scaled down proportionately so that the total fuel shifted does not exceed 100%.) Over 90% of thermal fuels (excluding feedstocks) are used to generate process heat or to fuel boilers. Generally, lower-temperature heat is easier to electrify than higher-temperature heat, while hydrogen can meet heat needs of any temprature. In the top-emitting 14 industries in the U.S., just under 50% of heat demand is at tempratures below 250 C, about a third is at temperatures from 350-600 C, and the remainder is at temperatures above 600 C.//**Other Metals Shift to Hydrogen: ** Separately set the percentages of non-electricity, non-hydrogen fuel used by this industry in the BAU case to be shifted to electricity and to hydrogen. (If your settings total more than 100%, the effects will be scaled down proportionately so that the total fuel shifted does not exceed 100%.) Over 90% of thermal fuels (excluding feedstocks) are used to generate process heat or to fuel boilers. Generally, lower-temperature heat is easier to electrify than higher-temperature heat, while hydrogen can meet heat needs of any temprature. In the top-emitting 14 industries in the U.S., just under 50% of heat demand is at tempratures below 250 C, about a third is at temperatures from 350-600 C, and the remainder is at temperatures above 600 C.//**Metal Products Except Machinery and Vehicles Shift to Electricity: ** Separately set the percentages of non-electricity, non-hydrogen fuel used by this industry in the BAU case to be shifted to electricity and to hydrogen. (If your settings total more than 100%, the effects will be scaled down proportionately so that the total fuel shifted does not exceed 100%.) Over 90% of thermal fuels (excluding feedstocks) are used to generate process heat or to fuel boilers. Generally, lower-temperature heat is easier to electrify than higher-temperature heat, while hydrogen can meet heat needs of any temprature. In the top-emitting 14 industries in the U.S., just under 50% of heat demand is at tempratures below 250 C, about a third is at temperatures from 350-600 C, and the remainder is at temperatures above 600 C.//**Metal Products Except Machinery and Vehicles Shift to Hydrogen: ** Separately set the percentages of non-electricity, non-hydrogen fuel used by this industry in the BAU case to be shifted to electricity and to hydrogen. (If your settings total more than 100%, the effects will be scaled down proportionately so that the total fuel shifted does not exceed 100%.) Over 90% of thermal fuels (excluding feedstocks) are used to generate process heat or to fuel boilers. Generally, lower-temperature heat is easier to electrify than higher-temperature heat, while hydrogen can meet heat needs of any temprature. In the top-emitting 14 industries in the U.S., just under 50% of heat demand is at tempratures below 250 C, about a third is at temperatures from 350-600 C, and the remainder is at temperatures above 600 C.//**Computers and Electronics Shift to Electricity: ** Separately set the percentages of non-electricity, non-hydrogen fuel used by this industry in the BAU case to be shifted to electricity and to hydrogen. (If your settings total more than 100%, the effects will be scaled down proportionately so that the total fuel shifted does not exceed 100%.) Over 90% of thermal fuels (excluding feedstocks) are used to generate process heat or to fuel boilers. Generally, lower-temperature heat is easier to electrify than higher-temperature heat, while hydrogen can meet heat needs of any temprature. In the top-emitting 14 industries in the U.S., just under 50% of heat demand is at tempratures below 250 C, about a third is at temperatures from 350-600 C, and the remainder is at temperatures above 600 C.//**Computers and Electronics Shift to Hydrogen: ** Separately set the percentages of non-electricity, non-hydrogen fuel used by this industry in the BAU case to be shifted to electricity and to hydrogen. (If your settings total more than 100%, the effects will be scaled down proportionately so that the total fuel shifted does not exceed 100%.) Over 90% of thermal fuels (excluding feedstocks) are used to generate process heat or to fuel boilers. Generally, lower-temperature heat is easier to electrify than higher-temperature heat, while hydrogen can meet heat needs of any temprature. In the top-emitting 14 industries in the U.S., just under 50% of heat demand is at tempratures below 250 C, about a third is at temperatures from 350-600 C, and the remainder is at temperatures above 600 C.//**Appliances and Electrical Equipment Shift to Electricity: ** Separately set the percentages of non-electricity, non-hydrogen fuel used by this industry in the BAU case to be shifted to electricity and to hydrogen. (If your settings total more than 100%, the effects will be scaled down proportionately so that the total fuel shifted does not exceed 100%.) Over 90% of thermal fuels (excluding feedstocks) are used to generate process heat or to fuel boilers. Generally, lower-temperature heat is easier to electrify than higher-temperature heat, while hydrogen can meet heat needs of any temprature. In the top-emitting 14 industries in the U.S., just under 50% of heat demand is at tempratures below 250 C, about a third is at temperatures from 350-600 C, and the remainder is at temperatures above 600 C.//**Appliances and Electrical Equipment Shift to Hydrogen: ** Separately set the percentages of non-electricity, non-hydrogen fuel used by this industry in the BAU case to be shifted to electricity and to hydrogen. (If your settings total more than 100%, the effects will be scaled down proportionately so that the total fuel shifted does not exceed 100%.) Over 90% of thermal fuels (excluding feedstocks) are used to generate process heat or to fuel boilers. Generally, lower-temperature heat is easier to electrify than higher-temperature heat, while hydrogen can meet heat needs of any temprature. In the top-emitting 14 industries in the U.S., just under 50% of heat demand is at tempratures below 250 C, about a third is at temperatures from 350-600 C, and the remainder is at temperatures above 600 C.//**Other Machinery Shift to Electricity: ** Separately set the percentages of non-electricity, non-hydrogen fuel used by this industry in the BAU case to be shifted to electricity and to hydrogen. (If your settings total more than 100%, the effects will be scaled down proportionately so that the total fuel shifted does not exceed 100%.) Over 90% of thermal fuels (excluding feedstocks) are used to generate process heat or to fuel boilers. Generally, lower-temperature heat is easier to electrify than higher-temperature heat, while hydrogen can meet heat needs of any temprature. In the top-emitting 14 industries in the U.S., just under 50% of heat demand is at tempratures below 250 C, about a third is at temperatures from 350-600 C, and the remainder is at temperatures above 600 C.//**Other Machinery Shift to Hydrogen: ** Separately set the percentages of non-electricity, non-hydrogen fuel used by this industry in the BAU case to be shifted to electricity and to hydrogen. (If your settings total more than 100%, the effects will be scaled down proportionately so that the total fuel shifted does not exceed 100%.) Over 90% of thermal fuels (excluding feedstocks) are used to generate process heat or to fuel boilers. Generally, lower-temperature heat is easier to electrify than higher-temperature heat, while hydrogen can meet heat needs of any temprature. In the top-emitting 14 industries in the U.S., just under 50% of heat demand is at tempratures below 250 C, about a third is at temperatures from 350-600 C, and the remainder is at temperatures above 600 C.//**Road Vehicles Shift to Electricity: ** Separately set the percentages of non-electricity, non-hydrogen fuel used by this industry in the BAU case to be shifted to electricity and to hydrogen. (If your settings total more than 100%, the effects will be scaled down proportionately so that the total fuel shifted does not exceed 100%.) Over 90% of thermal fuels (excluding feedstocks) are used to generate process heat or to fuel boilers. Generally, lower-temperature heat is easier to electrify than higher-temperature heat, while hydrogen can meet heat needs of any temprature. In the top-emitting 14 industries in the U.S., just under 50% of heat demand is at tempratures below 250 C, about a third is at temperatures from 350-600 C, and the remainder is at temperatures above 600 C.//**Road Vehicles Shift to Hydrogen: ** Separately set the percentages of non-electricity, non-hydrogen fuel used by this industry in the BAU case to be shifted to electricity and to hydrogen. (If your settings total more than 100%, the effects will be scaled down proportionately so that the total fuel shifted does not exceed 100%.) Over 90% of thermal fuels (excluding feedstocks) are used to generate process heat or to fuel boilers. Generally, lower-temperature heat is easier to electrify than high | industry-ag-main.html#fuel-switching | industry-elec-and-hydrogen.html | 0 | 0 | 0
Industry | Electrification + Hydrogen | Fraction of Industrial Fuel Use Shifted to Other Fuels | chemicals 20 | crude oil if | Chemicals | Shift to Crude Oil | 1304 | No | Electrification + Hydrogen | indst fuel type shifting | 0% | 100% | 1% | % of fuel shifted | **Description:** This policy reduces greenhouse gas emissions from the selected industry by switching the fuels used by facilities to electricity and/or hydrogen. Only fuel consumed for energy, not fuel used as a chemical feedstock, is affected by this policy. Separately set the percentages of non-electricity, non-hydrogen fuel used by this industry in the BAU case to be shifted to electricity and to hydrogen. (If your settings total more than 100%, the effects will be scaled down proportionately so that the total fuel shifted does not exceed 100%.) Over 90% of thermal fuels (excluding feedstocks) are used to generate process heat or to fuel boilers. Generally, lower-temperature heat is easier to electrify than higher-temperature heat, while hydrogen can meet heat needs of any temprature. In the top-emitting 14 industries in the U.S., just under 50% of heat demand is at tempratures below 250 C, about a third is at temperatures from 350-600 C, and the remainder is at temperatures above 600 C. // **Guidance for setting values: **//**Agriculture and Forestry Shift to Electricity: ** Separately set the percentages of non-electricity, non-hydrogen fuel used by this industry in the BAU case to be shifted to electricity and to hydrogen. (If your settings total more than 100%, the effects will be scaled down proportionately so that the total fuel shifted does not exceed 100%.) Over 90% of thermal fuels (excluding feedstocks) are used to generate process heat or to fuel boilers. Generally, lower-temperature heat is easier to electrify than higher-temperature heat, while hydrogen can meet heat needs of any temprature. In the top-emitting 14 industries in the U.S., just under 50% of heat demand is at tempratures below 250 C, about a third is at temperatures from 350-600 C, and the remainder is at temperatures above 600 C.//**Agriculture and Forestry Shift to Hydrogen: ** Separately set the percentages of non-electricity, non-hydrogen fuel used by this industry in the BAU case to be shifted to electricity and to hydrogen. (If your settings total more than 100%, the effects will be scaled down proportionately so that the total fuel shifted does not exceed 100%.) Over 90% of thermal fuels (excluding feedstocks) are used to generate process heat or to fuel boilers. Generally, lower-temperature heat is easier to electrify than higher-temperature heat, while hydrogen can meet heat needs of any temprature. In the top-emitting 14 industries in the U.S., just under 50% of heat demand is at tempratures below 250 C, about a third is at temperatures from 350-600 C, and the remainder is at temperatures above 600 C.//**Coal Mining Shift to Electricity: ** Separately set the percentages of non-electricity, non-hydrogen fuel used by this industry in the BAU case to be shifted to electricity and to hydrogen. (If your settings total more than 100%, the effects will be scaled down proportionately so that the total fuel shifted does not exceed 100%.) Over 90% of thermal fuels (excluding feedstocks) are used to generate process heat or to fuel boilers. Generally, lower-temperature heat is easier to electrify than higher-temperature heat, while hydrogen can meet heat needs of any temprature. In the top-emitting 14 industries in the U.S., just under 50% of heat demand is at tempratures below 250 C, about a third is at temperatures from 350-600 C, and the remainder is at temperatures above 600 C.//**Coal Mining Shift to Hydrogen: ** Separately set the percentages of non-electricity, non-hydrogen fuel used by this industry in the BAU case to be shifted to electricity and to hydrogen. (If your settings total more than 100%, the effects will be scaled down proportionately so that the total fuel shifted does not exceed 100%.) Over 90% of thermal fuels (excluding feedstocks) are used to generate process heat or to fuel boilers. Generally, lower-temperature heat is easier to electrify than higher-temperature heat, while hydrogen can meet heat needs of any temprature. In the top-emitting 14 industries in the U.S., just under 50% of heat demand is at tempratures below 250 C, about a third is at temperatures from 350-600 C, and the remainder is at temperatures above 600 C.//**Oil and Gas Extraction Shift to Electricity: ** Separately set the percentages of non-electricity, non-hydrogen fuel used by this industry in the BAU case to be shifted to electricity and to hydrogen. (If your settings total more than 100%, the effects will be scaled down proportionately so that the total fuel shifted does not exceed 100%.) Over 90% of thermal fuels (excluding feedstocks) are used to generate process heat or to fuel boilers. Generally, lower-temperature heat is easier to electrify than higher-temperature heat, while hydrogen can meet heat needs of any temprature. In the top-emitting 14 industries in the U.S., just under 50% of heat demand is at tempratures below 250 C, about a third is at temperatures from 350-600 C, and the remainder is at temperatures above 600 C.//**Oil and Gas Extraction Shift to Hydrogen: ** Separately set the percentages of non-electricity, non-hydrogen fuel used by this industry in the BAU case to be shifted to electricity and to hydrogen. (If your settings total more than 100%, the effects will be scaled down proportionately so that the total fuel shifted does not exceed 100%.) Over 90% of thermal fuels (excluding feedstocks) are used to generate process heat or to fuel boilers. Generally, lower-temperature heat is easier to electrify than higher-temperature heat, while hydrogen can meet heat needs of any temprature. In the top-emitting 14 industries in the U.S., just under 50% of heat demand is at tempratures below 250 C, about a third is at temperatures from 350-600 C, and the remainder is at temperatures above 600 C.//**Other Mining and Quarrying Shift to Electricity: ** Separately set the percentages of non-electricity, non-hydrogen fuel used by this industry in the BAU case to be shifted to electricity and to hydrogen. (If your settings total more than 100%, the effects will be scaled down proportionately so that the total fuel shifted does not exceed 100%.) Over 90% of thermal fuels (excluding feedstocks) are used to generate process heat or to fuel boilers. Generally, lower-temperature heat is easier to electrify than higher-temperature heat, while hydrogen can meet heat needs of any temprature. In the top-emitting 14 industries in the U.S., just under 50% of heat demand is at tempratures below 250 C, about a third is at temperatures from 350-600 C, and the remainder is at temperatures above 600 C.//**Other Mining and Quarrying Shift to Hydrogen: ** Separately set the percentages of non-electricity, non-hydrogen fuel used by this industry in the BAU case to be shifted to electricity and to hydrogen. (If your settings total more than 100%, the effects will be scaled down proportionately so that the total fuel shifted does not exceed 100%.) Over 90% of thermal fuels (excluding feedstocks) are used to generate process heat or to fuel boilers. Generally, lower-temperature heat is easier to electrify than higher-temperature heat, while hydrogen can meet heat needs of any temprature. In the top-emitting 14 industries in the U.S., just under 50% of heat demand is at tempratures below 250 C, about a third is at temperatures from 350-600 C, and the remainder is at temperatures above 600 C.//**Food Beverage and Tobacco Shift to Electricity: ** Separately set the percentages of non-electricity, non-hydrogen fuel used by this industry in the BAU case to be shifted to electricity and to hydrogen. (If your settings total more than 100%, the effects will be scaled down proportionately so that the total fuel shifted does not exceed 100%.) Over 90% of thermal fuels (excluding feedstocks) are used to generate process heat or to fuel boilers. Generally, lower-temperature heat is easier to electrify than higher-temperature heat, while hydrogen can meet heat needs of any temprature. In the top-emitting 14 industries in the U.S., just under 50% of heat demand is at tempratures below 250 C, about a third is at temperatures from 350-600 C, and the remainder is at temperatures above 600 C.//**Food Beverage and Tobacco Shift to Hydrogen: ** Separately set the percentages of non-electricity, non-hydrogen fuel used by this industry in the BAU case to be shifted to electricity and to hydrogen. (If your settings total more than 100%, the effects will be scaled down proportionately so that the total fuel shifted does not exceed 100%.) Over 90% of thermal fuels (excluding feedstocks) are used to generate process heat or to fuel boilers. Generally, lower-temperature heat is easier to electrify than higher-temperature heat, while hydrogen can meet heat needs of any temprature. In the top-emitting 14 industries in the U.S., just under 50% of heat demand is at tempratures below 250 C, about a third is at temperatures from 350-600 C, and the remainder is at temperatures above 600 C.//**Textiles Apparel and Leather Shift to Electricity: ** Separately set the percentages of non-electricity, non-hydrogen fuel used by this industry in the BAU case to be shifted to electricity and to hydrogen. (If your settings total more than 100%, the effects will be scaled down proportionately so that the total fuel shifted does not exceed 100%.) Over 90% of thermal fuels (excluding feedstocks) are used to generate process heat or to fuel boilers. Generally, lower-temperature heat is easier to electrify than higher-temperature heat, while hydrogen can meet heat needs of any temprature. In the top-emitting 14 industries in the U.S., just under 50% of heat demand is at tempratures below 250 C, about a third is at temperatures from 350-600 C, and the remainder is at temperatures above 600 C.//**Textiles Apparel and Leather Shift to Hydrogen: ** Separately set the percentages of non-electricity, non-hydrogen fuel used by this industry in the BAU case to be shifted to electricity and to hydrogen. (If your settings total more than 100%, the effects will be scaled down proportionately so that the total fuel shifted does not exceed 100%.) Over 90% of thermal fuels (excluding feedstocks) are used to generate process heat or to fuel boilers. Generally, lower-temperature heat is easier to electrify than higher-temperature heat, while hydrogen can meet heat needs of any temprature. In the top-emitting 14 industries in the U.S., just under 50% of heat demand is at tempratures below 250 C, about a third is at temperatures from 350-600 C, and the remainder is at temperatures above 600 C.//**Wood Products Shift to Electricity: ** Separately set the percentages of non-electricity, non-hydrogen fuel used by this industry in the BAU case to be shifted to electricity and to hydrogen. (If your settings total more than 100%, the effects will be scaled down proportionately so that the total fuel shifted does not exceed 100%.) Over 90% of thermal fuels (excluding feedstocks) are used to generate process heat or to fuel boilers. Generally, lower-temperature heat is easier to electrify than higher-temperature heat, while hydrogen can meet heat needs of any temprature. In the top-emitting 14 industries in the U.S., just under 50% of heat demand is at tempratures below 250 C, about a third is at temperatures from 350-600 C, and the remainder is at temperatures above 600 C.//**Wood Products Shift to Hydrogen: ** Separately set the percentages of non-electricity, non-hydrogen fuel used by this industry in the BAU case to be shifted to electricity and to hydrogen. (If your settings total more than 100%, the effects will be scaled down proportionately so that the total fuel shifted does not exceed 100%.) Over 90% of thermal fuels (excluding feedstocks) are used to generate process heat or to fuel boilers. Generally, lower-temperature heat is easier to electrify than higher-temperature heat, while hydrogen can meet heat needs of any temprature. In the top-emitting 14 industries in the U.S., just under 50% of heat demand is at tempratures below 250 C, about a third is at temperatures from 350-600 C, and the remainder is at temperatures above 600 C.//**Pulp Paper and Printing Shift to Electricity: ** Separately set the percentages of non-electricity, non-hydrogen fuel used by this industry in the BAU case to be shifted to electricity and to hydrogen. (If your settings total more than 100%, the effects will be scaled down proportionately so that the total fuel shifted does not exceed 100%.) Over 90% of thermal fuels (excluding feedstocks) are used to generate process heat or to fuel boilers. Generally, lower-temperature heat is easier to electrify than higher-temperature heat, while hydrogen can meet heat needs of any temprature. In the top-emitting 14 industries in the U.S., just under 50% of heat demand is at tempratures below 250 C, about a third is at temperatures from 350-600 C, and the remainder is at temperatures above 600 C.//**Pulp Paper and Printing Shift to Hydrogen: ** Separately set the percentages of non-electricity, non-hydrogen fuel used by this industry in the BAU case to be shifted to electricity and to hydrogen. (If your settings total more than 100%, the effects will be scaled down proportionately so that the total fuel shifted does not exceed 100%.) Over 90% of thermal fuels (excluding feedstocks) are used to generate process heat or to fuel boilers. Generally, lower-temperature heat is easier to electrify than higher-temperature heat, while hydrogen can meet heat needs of any temprature. In the top-emitting 14 industries in the U.S., just under 50% of heat demand is at tempratures below 250 C, about a third is at temperatures from 350-600 C, and the remainder is at temperatures above 600 C.//**Refined Petroleum and Coke Shift to Electricity: ** Separately set the percentages of non-electricity, non-hydrogen fuel used by this industry in the BAU case to be shifted to electricity and to hydrogen. (If your settings total more than 100%, the effects will be scaled down proportionately so that the total fuel shifted does not exceed 100%.) Over 90% of thermal fuels (excluding feedstocks) are used to generate process heat or to fuel boilers. Generally, lower-temperature heat is easier to electrify than higher-temperature heat, while hydrogen can meet heat needs of any temprature. In the top-emitting 14 industries in the U.S., just under 50% of heat demand is at tempratures below 250 C, about a third is at temperatures from 350-600 C, and the remainder is at temperatures above 600 C.//**Refined Petroleum and Coke Shift to Hydrogen: ** Separately set the percentages of non-electricity, non-hydrogen fuel used by this industry in the BAU case to be shifted to electricity and to hydrogen. (If your settings total more than 100%, the effects will be scaled down proportionately so that the total fuel shifted does not exceed 100%.) Over 90% of thermal fuels (excluding feedstocks) are used to generate process heat or to fuel boilers. Generally, lower-temperature heat is easier to electrify than higher-temperature heat, while hydrogen can meet heat needs of any temprature. In the top-emitting 14 industries in the U.S., just under 50% of heat demand is at tempratures below 250 C, about a third is at temperatures from 350-600 C, and the remainder is at temperatures above 600 C.//**Chemicals Shift to Electricity: ** Separately set the percentages of non-electricity, non-hydrogen fuel used by this industry in the BAU case to be shifted to electricity and to hydrogen. (If your settings total more than 100%, the effects will be scaled down proportionately so that the total fuel shifted does not exceed 100%.) Over 90% of thermal fuels (excluding feedstocks) are used to generate process heat or to fuel boilers. Generally, lower-temperature heat is easier to electrify than higher-temperature heat, while hydrogen can meet heat needs of any temprature. In the top-emitting 14 industries in the U.S., just under 50% of heat demand is at tempratures below 250 C, about a third is at temperatures from 350-600 C, and the remainder is at temperatures above 600 C.//**Chemicals Shift to Hydrogen: ** Separately set the percentages of non-electricity, non-hydrogen fuel used by this industry in the BAU case to be shifted to electricity and to hydrogen. (If your settings total more than 100%, the effects will be scaled down proportionately so that the total fuel shifted does not exceed 100%.) Over 90% of thermal fuels (excluding feedstocks) are used to generate process heat or to fuel boilers. Generally, lower-temperature heat is easier to electrify than higher-temperature heat, while hydrogen can meet heat needs of any temprature. In the top-emitting 14 industries in the U.S., just under 50% of heat demand is at tempratures below 250 C, about a third is at temperatures from 350-600 C, and the remainder is at temperatures above 600 C.//**Rubber and Plastic Products Shift to Electricity: ** Separately set the percentages of non-electricity, non-hydrogen fuel used by this industry in the BAU case to be shifted to electricity and to hydrogen. (If your settings total more than 100%, the effects will be scaled down proportionately so that the total fuel shifted does not exceed 100%.) Over 90% of thermal fuels (excluding feedstocks) are used to generate process heat or to fuel boilers. Generally, lower-temperature heat is easier to electrify than higher-temperature heat, while hydrogen can meet heat needs of any temprature. In the top-emitting 14 industries in the U.S., just under 50% of heat demand is at tempratures below 250 C, about a third is at temperatures from 350-600 C, and the remainder is at temperatures above 600 C.//**Rubber and Plastic Products Shift to Hydrogen: ** Separately set the percentages of non-electricity, non-hydrogen fuel used by this industry in the BAU case to be shifted to electricity and to hydrogen. (If your settings total more than 100%, the effects will be scaled down proportionately so that the total fuel shifted does not exceed 100%.) Over 90% of thermal fuels (excluding feedstocks) are used to generate process heat or to fuel boilers. Generally, lower-temperature heat is easier to electrify than higher-temperature heat, while hydrogen can meet heat needs of any temprature. In the top-emitting 14 industries in the U.S., just under 50% of heat demand is at tempratures below 250 C, about a third is at temperatures from 350-600 C, and the remainder is at temperatures above 600 C.//**Glass and Glass Products Shift to Electricity: ** Separately set the percentages of non-electricity, non-hydrogen fuel used by this industry in the BAU case to be shifted to electricity and to hydrogen. (If your settings total more than 100%, the effects will be scaled down proportionately so that the total fuel shifted does not exceed 100%.) Over 90% of thermal fuels (excluding feedstocks) are used to generate process heat or to fuel boilers. Generally, lower-temperature heat is easier to electrify than higher-temperature heat, while hydrogen can meet heat needs of any temprature. In the top-emitting 14 industries in the U.S., just under 50% of heat demand is at tempratures below 250 C, about a third is at temperatures from 350-600 C, and the remainder is at temperatures above 600 C.//**Glass and Glass Products Shift to Hydrogen: ** Separately set the percentages of non-electricity, non-hydrogen fuel used by this industry in the BAU case to be shifted to electricity and to hydrogen. (If your settings total more than 100%, the effects will be scaled down proportionately so that the total fuel shifted does not exceed 100%.) Over 90% of thermal fuels (excluding feedstocks) are used to generate process heat or to fuel boilers. Generally, lower-temperature heat is easier to electrify than higher-temperature heat, while hydrogen can meet heat needs of any temprature. In the top-emitting 14 industries in the U.S., just under 50% of heat demand is at tempratures below 250 C, about a third is at temperatures from 350-600 C, and the remainder is at temperatures above 600 C.//**Cement and Other Nonmetallic Minerals Shift to Electricity: ** Separately set the percentages of non-electricity, non-hydrogen fuel used by this industry in the BAU case to be shifted to electricity and to hydrogen. (If your settings total more than 100%, the effects will be scaled down proportionately so that the total fuel shifted does not exceed 100%.) Over 90% of thermal fuels (excluding feedstocks) are used to generate process heat or to fuel boilers. Generally, lower-temperature heat is easier to electrify than higher-temperature heat, while hydrogen can meet heat needs of any temprature. In the top-emitting 14 industries in the U.S., just under 50% of heat demand is at tempratures below 250 C, about a third is at temperatures from 350-600 C, and the remainder is at temperatures above 600 C.//**Cement and Other Nonmetallic Minerals Shift to Hydrogen: ** Separately set the percentages of non-electricity, non-hydrogen fuel used by this industry in the BAU case to be shifted to electricity and to hydrogen. (If your settings total more than 100%, the effects will be scaled down proportionately so that the total fuel shifted does not exceed 100%.) Over 90% of thermal fuels (excluding feedstocks) are used to generate process heat or to fuel boilers. Generally, lower-temperature heat is easier to electrify than higher-temperature heat, while hydrogen can meet heat needs of any temprature. In the top-emitting 14 industries in the U.S., just under 50% of heat demand is at tempratures below 250 C, about a third is at temperatures from 350-600 C, and the remainder is at temperatures above 600 C.//**Iron and Steel Shift to Electricity: ** Separately set the percentages of non-electricity, non-hydrogen fuel used by this industry in the BAU case to be shifted to electricity and to hydrogen. (If your settings total more than 100%, the effects will be scaled down proportionately so that the total fuel shifted does not exceed 100%.) Over 90% of thermal fuels (excluding feedstocks) are used to generate process heat or to fuel boilers. Generally, lower-temperature heat is easier to electrify than higher-temperature heat, while hydrogen can meet heat needs of any temprature. In the top-emitting 14 industries in the U.S., just under 50% of heat demand is at tempratures below 250 C, about a third is at temperatures from 350-600 C, and the remainder is at temperatures above 600 C.//**Iron and Steel Shift to Hydrogen: ** Separately set the percentages of non-electricity, non-hydrogen fuel used by this industry in the BAU case to be shifted to electricity and to hydrogen. (If your settings total more than 100%, the effects will be scaled down proportionately so that the total fuel shifted does not exceed 100%.) Over 90% of thermal fuels (excluding feedstocks) are used to generate process heat or to fuel boilers. Generally, lower-temperature heat is easier to electrify than higher-temperature heat, while hydrogen can meet heat needs of any temprature. In the top-emitting 14 industries in the U.S., just under 50% of heat demand is at tempratures below 250 C, about a third is at temperatures from 350-600 C, and the remainder is at temperatures above 600 C.//**Other Metals Shift to Electricity: ** Separately set the percentages of non-electricity, non-hydrogen fuel used by this industry in the BAU case to be shifted to electricity and to hydrogen. (If your settings total more than 100%, the effects will be scaled down proportionately so that the total fuel shifted does not exceed 100%.) Over 90% of thermal fuels (excluding feedstocks) are used to generate process heat or to fuel boilers. Generally, lower-temperature heat is easier to electrify than higher-temperature heat, while hydrogen can meet heat needs of any temprature. In the top-emitting 14 industries in the U.S., just under 50% of heat demand is at tempratures below 250 C, about a third is at temperatures from 350-600 C, and the remainder is at temperatures above 600 C.//**Other Metals Shift to Hydrogen: ** Separately set the percentages of non-electricity, non-hydrogen fuel used by this industry in the BAU case to be shifted to electricity and to hydrogen. (If your settings total more than 100%, the effects will be scaled down proportionately so that the total fuel shifted does not exceed 100%.) Over 90% of thermal fuels (excluding feedstocks) are used to generate process heat or to fuel boilers. Generally, lower-temperature heat is easier to electrify than higher-temperature heat, while hydrogen can meet heat needs of any temprature. In the top-emitting 14 industries in the U.S., just under 50% of heat demand is at tempratures below 250 C, about a third is at temperatures from 350-600 C, and the remainder is at temperatures above 600 C.//**Metal Products Except Machinery and Vehicles Shift to Electricity: ** Separately set the percentages of non-electricity, non-hydrogen fuel used by this industry in the BAU case to be shifted to electricity and to hydrogen. (If your settings total more than 100%, the effects will be scaled down proportionately so that the total fuel shifted does not exceed 100%.) Over 90% of thermal fuels (excluding feedstocks) are used to generate process heat or to fuel boilers. Generally, lower-temperature heat is easier to electrify than higher-temperature heat, while hydrogen can meet heat needs of any temprature. In the top-emitting 14 industries in the U.S., just under 50% of heat demand is at tempratures below 250 C, about a third is at temperatures from 350-600 C, and the remainder is at temperatures above 600 C.//**Metal Products Except Machinery and Vehicles Shift to Hydrogen: ** Separately set the percentages of non-electricity, non-hydrogen fuel used by this industry in the BAU case to be shifted to electricity and to hydrogen. (If your settings total more than 100%, the effects will be scaled down proportionately so that the total fuel shifted does not exceed 100%.) Over 90% of thermal fuels (excluding feedstocks) are used to generate process heat or to fuel boilers. Generally, lower-temperature heat is easier to electrify than higher-temperature heat, while hydrogen can meet heat needs of any temprature. In the top-emitting 14 industries in the U.S., just under 50% of heat demand is at tempratures below 250 C, about a third is at temperatures from 350-600 C, and the remainder is at temperatures above 600 C.//**Computers and Electronics Shift to Electricity: ** Separately set the percentages of non-electricity, non-hydrogen fuel used by this industry in the BAU case to be shifted to electricity and to hydrogen. (If your settings total more than 100%, the effects will be scaled down proportionately so that the total fuel shifted does not exceed 100%.) Over 90% of thermal fuels (excluding feedstocks) are used to generate process heat or to fuel boilers. Generally, lower-temperature heat is easier to electrify than higher-temperature heat, while hydrogen can meet heat needs of any temprature. In the top-emitting 14 industries in the U.S., just under 50% of heat demand is at tempratures below 250 C, about a third is at temperatures from 350-600 C, and the remainder is at temperatures above 600 C.//**Computers and Electronics Shift to Hydrogen: ** Separately set the percentages of non-electricity, non-hydrogen fuel used by this industry in the BAU case to be shifted to electricity and to hydrogen. (If your settings total more than 100%, the effects will be scaled down proportionately so that the total fuel shifted does not exceed 100%.) Over 90% of thermal fuels (excluding feedstocks) are used to generate process heat or to fuel boilers. Generally, lower-temperature heat is easier to electrify than higher-temperature heat, while hydrogen can meet heat needs of any temprature. In the top-emitting 14 industries in the U.S., just under 50% of heat demand is at tempratures below 250 C, about a third is at temperatures from 350-600 C, and the remainder is at temperatures above 600 C.//**Appliances and Electrical Equipment Shift to Electricity: ** Separately set the percentages of non-electricity, non-hydrogen fuel used by this industry in the BAU case to be shifted to electricity and to hydrogen. (If your settings total more than 100%, the effects will be scaled down proportionately so that the total fuel shifted does not exceed 100%.) Over 90% of thermal fuels (excluding feedstocks) are used to generate process heat or to fuel boilers. Generally, lower-temperature heat is easier to electrify than higher-temperature heat, while hydrogen can meet heat needs of any temprature. In the top-emitting 14 industries in the U.S., just under 50% of heat demand is at tempratures below 250 C, about a third is at temperatures from 350-600 C, and the remainder is at temperatures above 600 C.//**Appliances and Electrical Equipment Shift to Hydrogen: ** Separately set the percentages of non-electricity, non-hydrogen fuel used by this industry in the BAU case to be shifted to electricity and to hydrogen. (If your settings total more than 100%, the effects will be scaled down proportionately so that the total fuel shifted does not exceed 100%.) Over 90% of thermal fuels (excluding feedstocks) are used to generate process heat or to fuel boilers. Generally, lower-temperature heat is easier to electrify than higher-temperature heat, while hydrogen can meet heat needs of any temprature. In the top-emitting 14 industries in the U.S., just under 50% of heat demand is at tempratures below 250 C, about a third is at temperatures from 350-600 C, and the remainder is at temperatures above 600 C.//**Other Machinery Shift to Electricity: ** Separately set the percentages of non-electricity, non-hydrogen fuel used by this industry in the BAU case to be shifted to electricity and to hydrogen. (If your settings total more than 100%, the effects will be scaled down proportionately so that the total fuel shifted does not exceed 100%.) Over 90% of thermal fuels (excluding feedstocks) are used to generate process heat or to fuel boilers. Generally, lower-temperature heat is easier to electrify than higher-temperature heat, while hydrogen can meet heat needs of any temprature. In the top-emitting 14 industries in the U.S., just under 50% of heat demand is at tempratures below 250 C, about a third is at temperatures from 350-600 C, and the remainder is at temperatures above 600 C.//**Other Machinery Shift to Hydrogen: ** Separately set the percentages of non-electricity, non-hydrogen fuel used by this industry in the BAU case to be shifted to electricity and to hydrogen. (If your settings total more than 100%, the effects will be scaled down proportionately so that the total fuel shifted does not exceed 100%.) Over 90% of thermal fuels (excluding feedstocks) are used to generate process heat or to fuel boilers. Generally, lower-temperature heat is easier to electrify than higher-temperature heat, while hydrogen can meet heat needs of any temprature. In the top-emitting 14 industries in the U.S., just under 50% of heat demand is at tempratures below 250 C, about a third is at temperatures from 350-600 C, and the remainder is at temperatures above 600 C.//**Road Vehicles Shift to Electricity: ** Separately set the percentages of non-electricity, non-hydrogen fuel used by this industry in the BAU case to be shifted to electricity and to hydrogen. (If your settings total more than 100%, the effects will be scaled down proportionately so that the total fuel shifted does not exceed 100%.) Over 90% of thermal fuels (excluding feedstocks) are used to generate process heat or to fuel boilers. Generally, lower-temperature heat is easier to electrify than higher-temperature heat, while hydrogen can meet heat needs of any temprature. In the top-emitting 14 industries in the U.S., just under 50% of heat demand is at tempratures below 250 C, about a third is at temperatures from 350-600 C, and the remainder is at temperatures above 600 C.//**Road Vehicles Shift to Hydrogen: ** Separately set the percentages of non-electricity, non-hydrogen fuel used by this industry in the BAU case to be shifted to electricity and to hydrogen. (If your settings total more than 100%, the effects will be scaled down proportionately so that the total fuel shifted does not exceed 100%.) Over 90% of thermal fuels (excluding feedstocks) are used to generate process heat or to fuel boilers. Generally, lower-temperature heat is easier to electrify than high | industry-ag-main.html#fuel-switching | industry-elec-and-hydrogen.html | 0 | 0 | 0
Industry | Electrification + Hydrogen | Fraction of Industrial Fuel Use Shifted to Other Fuels | chemicals 20 | heavy or residual fuel oil if | Chemicals | Shift to Heavy or Residual Oil | 1305 | No | Electrification + Hydrogen | indst fuel type shifting | 0% | 100% | 1% | % of fuel shifted | **Description:** This policy reduces greenhouse gas emissions from the selected industry by switching the fuels used by facilities to electricity and/or hydrogen. Only fuel consumed for energy, not fuel used as a chemical feedstock, is affected by this policy. Separately set the percentages of non-electricity, non-hydrogen fuel used by this industry in the BAU case to be shifted to electricity and to hydrogen. (If your settings total more than 100%, the effects will be scaled down proportionately so that the total fuel shifted does not exceed 100%.) Over 90% of thermal fuels (excluding feedstocks) are used to generate process heat or to fuel boilers. Generally, lower-temperature heat is easier to electrify than higher-temperature heat, while hydrogen can meet heat needs of any temprature. In the top-emitting 14 industries in the U.S., just under 50% of heat demand is at tempratures below 250 C, about a third is at temperatures from 350-600 C, and the remainder is at temperatures above 600 C. // **Guidance for setting values: **//**Agriculture and Forestry Shift to Electricity: ** Separately set the percentages of non-electricity, non-hydrogen fuel used by this industry in the BAU case to be shifted to electricity and to hydrogen. (If your settings total more than 100%, the effects will be scaled down proportionately so that the total fuel shifted does not exceed 100%.) Over 90% of thermal fuels (excluding feedstocks) are used to generate process heat or to fuel boilers. Generally, lower-temperature heat is easier to electrify than higher-temperature heat, while hydrogen can meet heat needs of any temprature. In the top-emitting 14 industries in the U.S., just under 50% of heat demand is at tempratures below 250 C, about a third is at temperatures from 350-600 C, and the remainder is at temperatures above 600 C.//**Agriculture and Forestry Shift to Hydrogen: ** Separately set the percentages of non-electricity, non-hydrogen fuel used by this industry in the BAU case to be shifted to electricity and to hydrogen. (If your settings total more than 100%, the effects will be scaled down proportionately so that the total fuel shifted does not exceed 100%.) Over 90% of thermal fuels (excluding feedstocks) are used to generate process heat or to fuel boilers. Generally, lower-temperature heat is easier to electrify than higher-temperature heat, while hydrogen can meet heat needs of any temprature. In the top-emitting 14 industries in the U.S., just under 50% of heat demand is at tempratures below 250 C, about a third is at temperatures from 350-600 C, and the remainder is at temperatures above 600 C.//**Coal Mining Shift to Electricity: ** Separately set the percentages of non-electricity, non-hydrogen fuel used by this industry in the BAU case to be shifted to electricity and to hydrogen. (If your settings total more than 100%, the effects will be scaled down proportionately so that the total fuel shifted does not exceed 100%.) Over 90% of thermal fuels (excluding feedstocks) are used to generate process heat or to fuel boilers. Generally, lower-temperature heat is easier to electrify than higher-temperature heat, while hydrogen can meet heat needs of any temprature. In the top-emitting 14 industries in the U.S., just under 50% of heat demand is at tempratures below 250 C, about a third is at temperatures from 350-600 C, and the remainder is at temperatures above 600 C.//**Coal Mining Shift to Hydrogen: ** Separately set the percentages of non-electricity, non-hydrogen fuel used by this industry in the BAU case to be shifted to electricity and to hydrogen. (If your settings total more than 100%, the effects will be scaled down proportionately so that the total fuel shifted does not exceed 100%.) Over 90% of thermal fuels (excluding feedstocks) are used to generate process heat or to fuel boilers. Generally, lower-temperature heat is easier to electrify than higher-temperature heat, while hydrogen can meet heat needs of any temprature. In the top-emitting 14 industries in the U.S., just under 50% of heat demand is at tempratures below 250 C, about a third is at temperatures from 350-600 C, and the remainder is at temperatures above 600 C.//**Oil and Gas Extraction Shift to Electricity: ** Separately set the percentages of non-electricity, non-hydrogen fuel used by this industry in the BAU case to be shifted to electricity and to hydrogen. (If your settings total more than 100%, the effects will be scaled down proportionately so that the total fuel shifted does not exceed 100%.) Over 90% of thermal fuels (excluding feedstocks) are used to generate process heat or to fuel boilers. Generally, lower-temperature heat is easier to electrify than higher-temperature heat, while hydrogen can meet heat needs of any temprature. In the top-emitting 14 industries in the U.S., just under 50% of heat demand is at tempratures below 250 C, about a third is at temperatures from 350-600 C, and the remainder is at temperatures above 600 C.//**Oil and Gas Extraction Shift to Hydrogen: ** Separately set the percentages of non-electricity, non-hydrogen fuel used by this industry in the BAU case to be shifted to electricity and to hydrogen. (If your settings total more than 100%, the effects will be scaled down proportionately so that the total fuel shifted does not exceed 100%.) Over 90% of thermal fuels (excluding feedstocks) are used to generate process heat or to fuel boilers. Generally, lower-temperature heat is easier to electrify than higher-temperature heat, while hydrogen can meet heat needs of any temprature. In the top-emitting 14 industries in the U.S., just under 50% of heat demand is at tempratures below 250 C, about a third is at temperatures from 350-600 C, and the remainder is at temperatures above 600 C.//**Other Mining and Quarrying Shift to Electricity: ** Separately set the percentages of non-electricity, non-hydrogen fuel used by this industry in the BAU case to be shifted to electricity and to hydrogen. (If your settings total more than 100%, the effects will be scaled down proportionately so that the total fuel shifted does not exceed 100%.) Over 90% of thermal fuels (excluding feedstocks) are used to generate process heat or to fuel boilers. Generally, lower-temperature heat is easier to electrify than higher-temperature heat, while hydrogen can meet heat needs of any temprature. In the top-emitting 14 industries in the U.S., just under 50% of heat demand is at tempratures below 250 C, about a third is at temperatures from 350-600 C, and the remainder is at temperatures above 600 C.//**Other Mining and Quarrying Shift to Hydrogen: ** Separately set the percentages of non-electricity, non-hydrogen fuel used by this industry in the BAU case to be shifted to electricity and to hydrogen. (If your settings total more than 100%, the effects will be scaled down proportionately so that the total fuel shifted does not exceed 100%.) Over 90% of thermal fuels (excluding feedstocks) are used to generate process heat or to fuel boilers. Generally, lower-temperature heat is easier to electrify than higher-temperature heat, while hydrogen can meet heat needs of any temprature. In the top-emitting 14 industries in the U.S., just under 50% of heat demand is at tempratures below 250 C, about a third is at temperatures from 350-600 C, and the remainder is at temperatures above 600 C.//**Food Beverage and Tobacco Shift to Electricity: ** Separately set the percentages of non-electricity, non-hydrogen fuel used by this industry in the BAU case to be shifted to electricity and to hydrogen. (If your settings total more than 100%, the effects will be scaled down proportionately so that the total fuel shifted does not exceed 100%.) Over 90% of thermal fuels (excluding feedstocks) are used to generate process heat or to fuel boilers. Generally, lower-temperature heat is easier to electrify than higher-temperature heat, while hydrogen can meet heat needs of any temprature. In the top-emitting 14 industries in the U.S., just under 50% of heat demand is at tempratures below 250 C, about a third is at temperatures from 350-600 C, and the remainder is at temperatures above 600 C.//**Food Beverage and Tobacco Shift to Hydrogen: ** Separately set the percentages of non-electricity, non-hydrogen fuel used by this industry in the BAU case to be shifted to electricity and to hydrogen. (If your settings total more than 100%, the effects will be scaled down proportionately so that the total fuel shifted does not exceed 100%.) Over 90% of thermal fuels (excluding feedstocks) are used to generate process heat or to fuel boilers. Generally, lower-temperature heat is easier to electrify than higher-temperature heat, while hydrogen can meet heat needs of any temprature. In the top-emitting 14 industries in the U.S., just under 50% of heat demand is at tempratures below 250 C, about a third is at temperatures from 350-600 C, and the remainder is at temperatures above 600 C.//**Textiles Apparel and Leather Shift to Electricity: ** Separately set the percentages of non-electricity, non-hydrogen fuel used by this industry in the BAU case to be shifted to electricity and to hydrogen. (If your settings total more than 100%, the effects will be scaled down proportionately so that the total fuel shifted does not exceed 100%.) Over 90% of thermal fuels (excluding feedstocks) are used to generate process heat or to fuel boilers. Generally, lower-temperature heat is easier to electrify than higher-temperature heat, while hydrogen can meet heat needs of any temprature. In the top-emitting 14 industries in the U.S., just under 50% of heat demand is at tempratures below 250 C, about a third is at temperatures from 350-600 C, and the remainder is at temperatures above 600 C.//**Textiles Apparel and Leather Shift to Hydrogen: ** Separately set the percentages of non-electricity, non-hydrogen fuel used by this industry in the BAU case to be shifted to electricity and to hydrogen. (If your settings total more than 100%, the effects will be scaled down proportionately so that the total fuel shifted does not exceed 100%.) Over 90% of thermal fuels (excluding feedstocks) are used to generate process heat or to fuel boilers. Generally, lower-temperature heat is easier to electrify than higher-temperature heat, while hydrogen can meet heat needs of any temprature. In the top-emitting 14 industries in the U.S., just under 50% of heat demand is at tempratures below 250 C, about a third is at temperatures from 350-600 C, and the remainder is at temperatures above 600 C.//**Wood Products Shift to Electricity: ** Separately set the percentages of non-electricity, non-hydrogen fuel used by this industry in the BAU case to be shifted to electricity and to hydrogen. (If your settings total more than 100%, the effects will be scaled down proportionately so that the total fuel shifted does not exceed 100%.) Over 90% of thermal fuels (excluding feedstocks) are used to generate process heat or to fuel boilers. Generally, lower-temperature heat is easier to electrify than higher-temperature heat, while hydrogen can meet heat needs of any temprature. In the top-emitting 14 industries in the U.S., just under 50% of heat demand is at tempratures below 250 C, about a third is at temperatures from 350-600 C, and the remainder is at temperatures above 600 C.//**Wood Products Shift to Hydrogen: ** Separately set the percentages of non-electricity, non-hydrogen fuel used by this industry in the BAU case to be shifted to electricity and to hydrogen. (If your settings total more than 100%, the effects will be scaled down proportionately so that the total fuel shifted does not exceed 100%.) Over 90% of thermal fuels (excluding feedstocks) are used to generate process heat or to fuel boilers. Generally, lower-temperature heat is easier to electrify than higher-temperature heat, while hydrogen can meet heat needs of any temprature. In the top-emitting 14 industries in the U.S., just under 50% of heat demand is at tempratures below 250 C, about a third is at temperatures from 350-600 C, and the remainder is at temperatures above 600 C.//**Pulp Paper and Printing Shift to Electricity: ** Separately set the percentages of non-electricity, non-hydrogen fuel used by this industry in the BAU case to be shifted to electricity and to hydrogen. (If your settings total more than 100%, the effects will be scaled down proportionately so that the total fuel shifted does not exceed 100%.) Over 90% of thermal fuels (excluding feedstocks) are used to generate process heat or to fuel boilers. Generally, lower-temperature heat is easier to electrify than higher-temperature heat, while hydrogen can meet heat needs of any temprature. In the top-emitting 14 industries in the U.S., just under 50% of heat demand is at tempratures below 250 C, about a third is at temperatures from 350-600 C, and the remainder is at temperatures above 600 C.//**Pulp Paper and Printing Shift to Hydrogen: ** Separately set the percentages of non-electricity, non-hydrogen fuel used by this industry in the BAU case to be shifted to electricity and to hydrogen. (If your settings total more than 100%, the effects will be scaled down proportionately so that the total fuel shifted does not exceed 100%.) Over 90% of thermal fuels (excluding feedstocks) are used to generate process heat or to fuel boilers. Generally, lower-temperature heat is easier to electrify than higher-temperature heat, while hydrogen can meet heat needs of any temprature. In the top-emitting 14 industries in the U.S., just under 50% of heat demand is at tempratures below 250 C, about a third is at temperatures from 350-600 C, and the remainder is at temperatures above 600 C.//**Refined Petroleum and Coke Shift to Electricity: ** Separately set the percentages of non-electricity, non-hydrogen fuel used by this industry in the BAU case to be shifted to electricity and to hydrogen. (If your settings total more than 100%, the effects will be scaled down proportionately so that the total fuel shifted does not exceed 100%.) Over 90% of thermal fuels (excluding feedstocks) are used to generate process heat or to fuel boilers. Generally, lower-temperature heat is easier to electrify than higher-temperature heat, while hydrogen can meet heat needs of any temprature. In the top-emitting 14 industries in the U.S., just under 50% of heat demand is at tempratures below 250 C, about a third is at temperatures from 350-600 C, and the remainder is at temperatures above 600 C.//**Refined Petroleum and Coke Shift to Hydrogen: ** Separately set the percentages of non-electricity, non-hydrogen fuel used by this industry in the BAU case to be shifted to electricity and to hydrogen. (If your settings total more than 100%, the effects will be scaled down proportionately so that the total fuel shifted does not exceed 100%.) Over 90% of thermal fuels (excluding feedstocks) are used to generate process heat or to fuel boilers. Generally, lower-temperature heat is easier to electrify than higher-temperature heat, while hydrogen can meet heat needs of any temprature. In the top-emitting 14 industries in the U.S., just under 50% of heat demand is at tempratures below 250 C, about a third is at temperatures from 350-600 C, and the remainder is at temperatures above 600 C.//**Chemicals Shift to Electricity: ** Separately set the percentages of non-electricity, non-hydrogen fuel used by this industry in the BAU case to be shifted to electricity and to hydrogen. (If your settings total more than 100%, the effects will be scaled down proportionately so that the total fuel shifted does not exceed 100%.) Over 90% of thermal fuels (excluding feedstocks) are used to generate process heat or to fuel boilers. Generally, lower-temperature heat is easier to electrify than higher-temperature heat, while hydrogen can meet heat needs of any temprature. In the top-emitting 14 industries in the U.S., just under 50% of heat demand is at tempratures below 250 C, about a third is at temperatures from 350-600 C, and the remainder is at temperatures above 600 C.//**Chemicals Shift to Hydrogen: ** Separately set the percentages of non-electricity, non-hydrogen fuel used by this industry in the BAU case to be shifted to electricity and to hydrogen. (If your settings total more than 100%, the effects will be scaled down proportionately so that the total fuel shifted does not exceed 100%.) Over 90% of thermal fuels (excluding feedstocks) are used to generate process heat or to fuel boilers. Generally, lower-temperature heat is easier to electrify than higher-temperature heat, while hydrogen can meet heat needs of any temprature. In the top-emitting 14 industries in the U.S., just under 50% of heat demand is at tempratures below 250 C, about a third is at temperatures from 350-600 C, and the remainder is at temperatures above 600 C.//**Rubber and Plastic Products Shift to Electricity: ** Separately set the percentages of non-electricity, non-hydrogen fuel used by this industry in the BAU case to be shifted to electricity and to hydrogen. (If your settings total more than 100%, the effects will be scaled down proportionately so that the total fuel shifted does not exceed 100%.) Over 90% of thermal fuels (excluding feedstocks) are used to generate process heat or to fuel boilers. Generally, lower-temperature heat is easier to electrify than higher-temperature heat, while hydrogen can meet heat needs of any temprature. In the top-emitting 14 industries in the U.S., just under 50% of heat demand is at tempratures below 250 C, about a third is at temperatures from 350-600 C, and the remainder is at temperatures above 600 C.//**Rubber and Plastic Products Shift to Hydrogen: ** Separately set the percentages of non-electricity, non-hydrogen fuel used by this industry in the BAU case to be shifted to electricity and to hydrogen. (If your settings total more than 100%, the effects will be scaled down proportionately so that the total fuel shifted does not exceed 100%.) Over 90% of thermal fuels (excluding feedstocks) are used to generate process heat or to fuel boilers. Generally, lower-temperature heat is easier to electrify than higher-temperature heat, while hydrogen can meet heat needs of any temprature. In the top-emitting 14 industries in the U.S., just under 50% of heat demand is at tempratures below 250 C, about a third is at temperatures from 350-600 C, and the remainder is at temperatures above 600 C.//**Glass and Glass Products Shift to Electricity: ** Separately set the percentages of non-electricity, non-hydrogen fuel used by this industry in the BAU case to be shifted to electricity and to hydrogen. (If your settings total more than 100%, the effects will be scaled down proportionately so that the total fuel shifted does not exceed 100%.) Over 90% of thermal fuels (excluding feedstocks) are used to generate process heat or to fuel boilers. Generally, lower-temperature heat is easier to electrify than higher-temperature heat, while hydrogen can meet heat needs of any temprature. In the top-emitting 14 industries in the U.S., just under 50% of heat demand is at tempratures below 250 C, about a third is at temperatures from 350-600 C, and the remainder is at temperatures above 600 C.//**Glass and Glass Products Shift to Hydrogen: ** Separately set the percentages of non-electricity, non-hydrogen fuel used by this industry in the BAU case to be shifted to electricity and to hydrogen. (If your settings total more than 100%, the effects will be scaled down proportionately so that the total fuel shifted does not exceed 100%.) Over 90% of thermal fuels (excluding feedstocks) are used to generate process heat or to fuel boilers. Generally, lower-temperature heat is easier to electrify than higher-temperature heat, while hydrogen can meet heat needs of any temprature. In the top-emitting 14 industries in the U.S., just under 50% of heat demand is at tempratures below 250 C, about a third is at temperatures from 350-600 C, and the remainder is at temperatures above 600 C.//**Cement and Other Nonmetallic Minerals Shift to Electricity: ** Separately set the percentages of non-electricity, non-hydrogen fuel used by this industry in the BAU case to be shifted to electricity and to hydrogen. (If your settings total more than 100%, the effects will be scaled down proportionately so that the total fuel shifted does not exceed 100%.) Over 90% of thermal fuels (excluding feedstocks) are used to generate process heat or to fuel boilers. Generally, lower-temperature heat is easier to electrify than higher-temperature heat, while hydrogen can meet heat needs of any temprature. In the top-emitting 14 industries in the U.S., just under 50% of heat demand is at tempratures below 250 C, about a third is at temperatures from 350-600 C, and the remainder is at temperatures above 600 C.//**Cement and Other Nonmetallic Minerals Shift to Hydrogen: ** Separately set the percentages of non-electricity, non-hydrogen fuel used by this industry in the BAU case to be shifted to electricity and to hydrogen. (If your settings total more than 100%, the effects will be scaled down proportionately so that the total fuel shifted does not exceed 100%.) Over 90% of thermal fuels (excluding feedstocks) are used to generate process heat or to fuel boilers. Generally, lower-temperature heat is easier to electrify than higher-temperature heat, while hydrogen can meet heat needs of any temprature. In the top-emitting 14 industries in the U.S., just under 50% of heat demand is at tempratures below 250 C, about a third is at temperatures from 350-600 C, and the remainder is at temperatures above 600 C.//**Iron and Steel Shift to Electricity: ** Separately set the percentages of non-electricity, non-hydrogen fuel used by this industry in the BAU case to be shifted to electricity and to hydrogen. (If your settings total more than 100%, the effects will be scaled down proportionately so that the total fuel shifted does not exceed 100%.) Over 90% of thermal fuels (excluding feedstocks) are used to generate process heat or to fuel boilers. Generally, lower-temperature heat is easier to electrify than higher-temperature heat, while hydrogen can meet heat needs of any temprature. In the top-emitting 14 industries in the U.S., just under 50% of heat demand is at tempratures below 250 C, about a third is at temperatures from 350-600 C, and the remainder is at temperatures above 600 C.//**Iron and Steel Shift to Hydrogen: ** Separately set the percentages of non-electricity, non-hydrogen fuel used by this industry in the BAU case to be shifted to electricity and to hydrogen. (If your settings total more than 100%, the effects will be scaled down proportionately so that the total fuel shifted does not exceed 100%.) Over 90% of thermal fuels (excluding feedstocks) are used to generate process heat or to fuel boilers. Generally, lower-temperature heat is easier to electrify than higher-temperature heat, while hydrogen can meet heat needs of any temprature. In the top-emitting 14 industries in the U.S., just under 50% of heat demand is at tempratures below 250 C, about a third is at temperatures from 350-600 C, and the remainder is at temperatures above 600 C.//**Other Metals Shift to Electricity: ** Separately set the percentages of non-electricity, non-hydrogen fuel used by this industry in the BAU case to be shifted to electricity and to hydrogen. (If your settings total more than 100%, the effects will be scaled down proportionately so that the total fuel shifted does not exceed 100%.) Over 90% of thermal fuels (excluding feedstocks) are used to generate process heat or to fuel boilers. Generally, lower-temperature heat is easier to electrify than higher-temperature heat, while hydrogen can meet heat needs of any temprature. In the top-emitting 14 industries in the U.S., just under 50% of heat demand is at tempratures below 250 C, about a third is at temperatures from 350-600 C, and the remainder is at temperatures above 600 C.//**Other Metals Shift to Hydrogen: ** Separately set the percentages of non-electricity, non-hydrogen fuel used by this industry in the BAU case to be shifted to electricity and to hydrogen. (If your settings total more than 100%, the effects will be scaled down proportionately so that the total fuel shifted does not exceed 100%.) Over 90% of thermal fuels (excluding feedstocks) are used to generate process heat or to fuel boilers. Generally, lower-temperature heat is easier to electrify than higher-temperature heat, while hydrogen can meet heat needs of any temprature. In the top-emitting 14 industries in the U.S., just under 50% of heat demand is at tempratures below 250 C, about a third is at temperatures from 350-600 C, and the remainder is at temperatures above 600 C.//**Metal Products Except Machinery and Vehicles Shift to Electricity: ** Separately set the percentages of non-electricity, non-hydrogen fuel used by this industry in the BAU case to be shifted to electricity and to hydrogen. (If your settings total more than 100%, the effects will be scaled down proportionately so that the total fuel shifted does not exceed 100%.) Over 90% of thermal fuels (excluding feedstocks) are used to generate process heat or to fuel boilers. Generally, lower-temperature heat is easier to electrify than higher-temperature heat, while hydrogen can meet heat needs of any temprature. In the top-emitting 14 industries in the U.S., just under 50% of heat demand is at tempratures below 250 C, about a third is at temperatures from 350-600 C, and the remainder is at temperatures above 600 C.//**Metal Products Except Machinery and Vehicles Shift to Hydrogen: ** Separately set the percentages of non-electricity, non-hydrogen fuel used by this industry in the BAU case to be shifted to electricity and to hydrogen. (If your settings total more than 100%, the effects will be scaled down proportionately so that the total fuel shifted does not exceed 100%.) Over 90% of thermal fuels (excluding feedstocks) are used to generate process heat or to fuel boilers. Generally, lower-temperature heat is easier to electrify than higher-temperature heat, while hydrogen can meet heat needs of any temprature. In the top-emitting 14 industries in the U.S., just under 50% of heat demand is at tempratures below 250 C, about a third is at temperatures from 350-600 C, and the remainder is at temperatures above 600 C.//**Computers and Electronics Shift to Electricity: ** Separately set the percentages of non-electricity, non-hydrogen fuel used by this industry in the BAU case to be shifted to electricity and to hydrogen. (If your settings total more than 100%, the effects will be scaled down proportionately so that the total fuel shifted does not exceed 100%.) Over 90% of thermal fuels (excluding feedstocks) are used to generate process heat or to fuel boilers. Generally, lower-temperature heat is easier to electrify than higher-temperature heat, while hydrogen can meet heat needs of any temprature. In the top-emitting 14 industries in the U.S., just under 50% of heat demand is at tempratures below 250 C, about a third is at temperatures from 350-600 C, and the remainder is at temperatures above 600 C.//**Computers and Electronics Shift to Hydrogen: ** Separately set the percentages of non-electricity, non-hydrogen fuel used by this industry in the BAU case to be shifted to electricity and to hydrogen. (If your settings total more than 100%, the effects will be scaled down proportionately so that the total fuel shifted does not exceed 100%.) Over 90% of thermal fuels (excluding feedstocks) are used to generate process heat or to fuel boilers. Generally, lower-temperature heat is easier to electrify than higher-temperature heat, while hydrogen can meet heat needs of any temprature. In the top-emitting 14 industries in the U.S., just under 50% of heat demand is at tempratures below 250 C, about a third is at temperatures from 350-600 C, and the remainder is at temperatures above 600 C.//**Appliances and Electrical Equipment Shift to Electricity: ** Separately set the percentages of non-electricity, non-hydrogen fuel used by this industry in the BAU case to be shifted to electricity and to hydrogen. (If your settings total more than 100%, the effects will be scaled down proportionately so that the total fuel shifted does not exceed 100%.) Over 90% of thermal fuels (excluding feedstocks) are used to generate process heat or to fuel boilers. Generally, lower-temperature heat is easier to electrify than higher-temperature heat, while hydrogen can meet heat needs of any temprature. In the top-emitting 14 industries in the U.S., just under 50% of heat demand is at tempratures below 250 C, about a third is at temperatures from 350-600 C, and the remainder is at temperatures above 600 C.//**Appliances and Electrical Equipment Shift to Hydrogen: ** Separately set the percentages of non-electricity, non-hydrogen fuel used by this industry in the BAU case to be shifted to electricity and to hydrogen. (If your settings total more than 100%, the effects will be scaled down proportionately so that the total fuel shifted does not exceed 100%.) Over 90% of thermal fuels (excluding feedstocks) are used to generate process heat or to fuel boilers. Generally, lower-temperature heat is easier to electrify than higher-temperature heat, while hydrogen can meet heat needs of any temprature. In the top-emitting 14 industries in the U.S., just under 50% of heat demand is at tempratures below 250 C, about a third is at temperatures from 350-600 C, and the remainder is at temperatures above 600 C.//**Other Machinery Shift to Electricity: ** Separately set the percentages of non-electricity, non-hydrogen fuel used by this industry in the BAU case to be shifted to electricity and to hydrogen. (If your settings total more than 100%, the effects will be scaled down proportionately so that the total fuel shifted does not exceed 100%.) Over 90% of thermal fuels (excluding feedstocks) are used to generate process heat or to fuel boilers. Generally, lower-temperature heat is easier to electrify than higher-temperature heat, while hydrogen can meet heat needs of any temprature. In the top-emitting 14 industries in the U.S., just under 50% of heat demand is at tempratures below 250 C, about a third is at temperatures from 350-600 C, and the remainder is at temperatures above 600 C.//**Other Machinery Shift to Hydrogen: ** Separately set the percentages of non-electricity, non-hydrogen fuel used by this industry in the BAU case to be shifted to electricity and to hydrogen. (If your settings total more than 100%, the effects will be scaled down proportionately so that the total fuel shifted does not exceed 100%.) Over 90% of thermal fuels (excluding feedstocks) are used to generate process heat or to fuel boilers. Generally, lower-temperature heat is easier to electrify than higher-temperature heat, while hydrogen can meet heat needs of any temprature. In the top-emitting 14 industries in the U.S., just under 50% of heat demand is at tempratures below 250 C, about a third is at temperatures from 350-600 C, and the remainder is at temperatures above 600 C.//**Road Vehicles Shift to Electricity: ** Separately set the percentages of non-electricity, non-hydrogen fuel used by this industry in the BAU case to be shifted to electricity and to hydrogen. (If your settings total more than 100%, the effects will be scaled down proportionately so that the total fuel shifted does not exceed 100%.) Over 90% of thermal fuels (excluding feedstocks) are used to generate process heat or to fuel boilers. Generally, lower-temperature heat is easier to electrify than higher-temperature heat, while hydrogen can meet heat needs of any temprature. In the top-emitting 14 industries in the U.S., just under 50% of heat demand is at tempratures below 250 C, about a third is at temperatures from 350-600 C, and the remainder is at temperatures above 600 C.//**Road Vehicles Shift to Hydrogen: ** Separately set the percentages of non-electricity, non-hydrogen fuel used by this industry in the BAU case to be shifted to electricity and to hydrogen. (If your settings total more than 100%, the effects will be scaled down proportionately so that the total fuel shifted does not exceed 100%.) Over 90% of thermal fuels (excluding feedstocks) are used to generate process heat or to fuel boilers. Generally, lower-temperature heat is easier to electrify than high | industry-ag-main.html#fuel-switching | industry-elec-and-hydrogen.html | 0 | 0 | 0
Industry | Electrification + Hydrogen | Fraction of Industrial Fuel Use Shifted to Other Fuels | chemicals 20 | LPG propane or butane if | Chemicals | Shift to LPG Propane or Butane | 1306 | No | Electrification + Hydrogen | indst fuel type shifting | 0% | 100% | 1% | % of fuel shifted | **Description:** This policy reduces greenhouse gas emissions from the selected industry by switching the fuels used by facilities to electricity and/or hydrogen. Only fuel consumed for energy, not fuel used as a chemical feedstock, is affected by this policy. Separately set the percentages of non-electricity, non-hydrogen fuel used by this industry in the BAU case to be shifted to electricity and to hydrogen. (If your settings total more than 100%, the effects will be scaled down proportionately so that the total fuel shifted does not exceed 100%.) Over 90% of thermal fuels (excluding feedstocks) are used to generate process heat or to fuel boilers. Generally, lower-temperature heat is easier to electrify than higher-temperature heat, while hydrogen can meet heat needs of any temprature. In the top-emitting 14 industries in the U.S., just under 50% of heat demand is at tempratures below 250 C, about a third is at temperatures from 350-600 C, and the remainder is at temperatures above 600 C. // **Guidance for setting values: **//**Agriculture and Forestry Shift to Electricity: ** Separately set the percentages of non-electricity, non-hydrogen fuel used by this industry in the BAU case to be shifted to electricity and to hydrogen. (If your settings total more than 100%, the effects will be scaled down proportionately so that the total fuel shifted does not exceed 100%.) Over 90% of thermal fuels (excluding feedstocks) are used to generate process heat or to fuel boilers. Generally, lower-temperature heat is easier to electrify than higher-temperature heat, while hydrogen can meet heat needs of any temprature. In the top-emitting 14 industries in the U.S., just under 50% of heat demand is at tempratures below 250 C, about a third is at temperatures from 350-600 C, and the remainder is at temperatures above 600 C.//**Agriculture and Forestry Shift to Hydrogen: ** Separately set the percentages of non-electricity, non-hydrogen fuel used by this industry in the BAU case to be shifted to electricity and to hydrogen. (If your settings total more than 100%, the effects will be scaled down proportionately so that the total fuel shifted does not exceed 100%.) Over 90% of thermal fuels (excluding feedstocks) are used to generate process heat or to fuel boilers. Generally, lower-temperature heat is easier to electrify than higher-temperature heat, while hydrogen can meet heat needs of any temprature. In the top-emitting 14 industries in the U.S., just under 50% of heat demand is at tempratures below 250 C, about a third is at temperatures from 350-600 C, and the remainder is at temperatures above 600 C.//**Coal Mining Shift to Electricity: ** Separately set the percentages of non-electricity, non-hydrogen fuel used by this industry in the BAU case to be shifted to electricity and to hydrogen. (If your settings total more than 100%, the effects will be scaled down proportionately so that the total fuel shifted does not exceed 100%.) Over 90% of thermal fuels (excluding feedstocks) are used to generate process heat or to fuel boilers. Generally, lower-temperature heat is easier to electrify than higher-temperature heat, while hydrogen can meet heat needs of any temprature. In the top-emitting 14 industries in the U.S., just under 50% of heat demand is at tempratures below 250 C, about a third is at temperatures from 350-600 C, and the remainder is at temperatures above 600 C.//**Coal Mining Shift to Hydrogen: ** Separately set the percentages of non-electricity, non-hydrogen fuel used by this industry in the BAU case to be shifted to electricity and to hydrogen. (If your settings total more than 100%, the effects will be scaled down proportionately so that the total fuel shifted does not exceed 100%.) Over 90% of thermal fuels (excluding feedstocks) are used to generate process heat or to fuel boilers. Generally, lower-temperature heat is easier to electrify than higher-temperature heat, while hydrogen can meet heat needs of any temprature. In the top-emitting 14 industries in the U.S., just under 50% of heat demand is at tempratures below 250 C, about a third is at temperatures from 350-600 C, and the remainder is at temperatures above 600 C.//**Oil and Gas Extraction Shift to Electricity: ** Separately set the percentages of non-electricity, non-hydrogen fuel used by this industry in the BAU case to be shifted to electricity and to hydrogen. (If your settings total more than 100%, the effects will be scaled down proportionately so that the total fuel shifted does not exceed 100%.) Over 90% of thermal fuels (excluding feedstocks) are used to generate process heat or to fuel boilers. Generally, lower-temperature heat is easier to electrify than higher-temperature heat, while hydrogen can meet heat needs of any temprature. In the top-emitting 14 industries in the U.S., just under 50% of heat demand is at tempratures below 250 C, about a third is at temperatures from 350-600 C, and the remainder is at temperatures above 600 C.//**Oil and Gas Extraction Shift to Hydrogen: ** Separately set the percentages of non-electricity, non-hydrogen fuel used by this industry in the BAU case to be shifted to electricity and to hydrogen. (If your settings total more than 100%, the effects will be scaled down proportionately so that the total fuel shifted does not exceed 100%.) Over 90% of thermal fuels (excluding feedstocks) are used to generate process heat or to fuel boilers. Generally, lower-temperature heat is easier to electrify than higher-temperature heat, while hydrogen can meet heat needs of any temprature. In the top-emitting 14 industries in the U.S., just under 50% of heat demand is at tempratures below 250 C, about a third is at temperatures from 350-600 C, and the remainder is at temperatures above 600 C.//**Other Mining and Quarrying Shift to Electricity: ** Separately set the percentages of non-electricity, non-hydrogen fuel used by this industry in the BAU case to be shifted to electricity and to hydrogen. (If your settings total more than 100%, the effects will be scaled down proportionately so that the total fuel shifted does not exceed 100%.) Over 90% of thermal fuels (excluding feedstocks) are used to generate process heat or to fuel boilers. Generally, lower-temperature heat is easier to electrify than higher-temperature heat, while hydrogen can meet heat needs of any temprature. In the top-emitting 14 industries in the U.S., just under 50% of heat demand is at tempratures below 250 C, about a third is at temperatures from 350-600 C, and the remainder is at temperatures above 600 C.//**Other Mining and Quarrying Shift to Hydrogen: ** Separately set the percentages of non-electricity, non-hydrogen fuel used by this industry in the BAU case to be shifted to electricity and to hydrogen. (If your settings total more than 100%, the effects will be scaled down proportionately so that the total fuel shifted does not exceed 100%.) Over 90% of thermal fuels (excluding feedstocks) are used to generate process heat or to fuel boilers. Generally, lower-temperature heat is easier to electrify than higher-temperature heat, while hydrogen can meet heat needs of any temprature. In the top-emitting 14 industries in the U.S., just under 50% of heat demand is at tempratures below 250 C, about a third is at temperatures from 350-600 C, and the remainder is at temperatures above 600 C.//**Food Beverage and Tobacco Shift to Electricity: ** Separately set the percentages of non-electricity, non-hydrogen fuel used by this industry in the BAU case to be shifted to electricity and to hydrogen. (If your settings total more than 100%, the effects will be scaled down proportionately so that the total fuel shifted does not exceed 100%.) Over 90% of thermal fuels (excluding feedstocks) are used to generate process heat or to fuel boilers. Generally, lower-temperature heat is easier to electrify than higher-temperature heat, while hydrogen can meet heat needs of any temprature. In the top-emitting 14 industries in the U.S., just under 50% of heat demand is at tempratures below 250 C, about a third is at temperatures from 350-600 C, and the remainder is at temperatures above 600 C.//**Food Beverage and Tobacco Shift to Hydrogen: ** Separately set the percentages of non-electricity, non-hydrogen fuel used by this industry in the BAU case to be shifted to electricity and to hydrogen. (If your settings total more than 100%, the effects will be scaled down proportionately so that the total fuel shifted does not exceed 100%.) Over 90% of thermal fuels (excluding feedstocks) are used to generate process heat or to fuel boilers. Generally, lower-temperature heat is easier to electrify than higher-temperature heat, while hydrogen can meet heat needs of any temprature. In the top-emitting 14 industries in the U.S., just under 50% of heat demand is at tempratures below 250 C, about a third is at temperatures from 350-600 C, and the remainder is at temperatures above 600 C.//**Textiles Apparel and Leather Shift to Electricity: ** Separately set the percentages of non-electricity, non-hydrogen fuel used by this industry in the BAU case to be shifted to electricity and to hydrogen. (If your settings total more than 100%, the effects will be scaled down proportionately so that the total fuel shifted does not exceed 100%.) Over 90% of thermal fuels (excluding feedstocks) are used to generate process heat or to fuel boilers. Generally, lower-temperature heat is easier to electrify than higher-temperature heat, while hydrogen can meet heat needs of any temprature. In the top-emitting 14 industries in the U.S., just under 50% of heat demand is at tempratures below 250 C, about a third is at temperatures from 350-600 C, and the remainder is at temperatures above 600 C.//**Textiles Apparel and Leather Shift to Hydrogen: ** Separately set the percentages of non-electricity, non-hydrogen fuel used by this industry in the BAU case to be shifted to electricity and to hydrogen. (If your settings total more than 100%, the effects will be scaled down proportionately so that the total fuel shifted does not exceed 100%.) Over 90% of thermal fuels (excluding feedstocks) are used to generate process heat or to fuel boilers. Generally, lower-temperature heat is easier to electrify than higher-temperature heat, while hydrogen can meet heat needs of any temprature. In the top-emitting 14 industries in the U.S., just under 50% of heat demand is at tempratures below 250 C, about a third is at temperatures from 350-600 C, and the remainder is at temperatures above 600 C.//**Wood Products Shift to Electricity: ** Separately set the percentages of non-electricity, non-hydrogen fuel used by this industry in the BAU case to be shifted to electricity and to hydrogen. (If your settings total more than 100%, the effects will be scaled down proportionately so that the total fuel shifted does not exceed 100%.) Over 90% of thermal fuels (excluding feedstocks) are used to generate process heat or to fuel boilers. Generally, lower-temperature heat is easier to electrify than higher-temperature heat, while hydrogen can meet heat needs of any temprature. In the top-emitting 14 industries in the U.S., just under 50% of heat demand is at tempratures below 250 C, about a third is at temperatures from 350-600 C, and the remainder is at temperatures above 600 C.//**Wood Products Shift to Hydrogen: ** Separately set the percentages of non-electricity, non-hydrogen fuel used by this industry in the BAU case to be shifted to electricity and to hydrogen. (If your settings total more than 100%, the effects will be scaled down proportionately so that the total fuel shifted does not exceed 100%.) Over 90% of thermal fuels (excluding feedstocks) are used to generate process heat or to fuel boilers. Generally, lower-temperature heat is easier to electrify than higher-temperature heat, while hydrogen can meet heat needs of any temprature. In the top-emitting 14 industries in the U.S., just under 50% of heat demand is at tempratures below 250 C, about a third is at temperatures from 350-600 C, and the remainder is at temperatures above 600 C.//**Pulp Paper and Printing Shift to Electricity: ** Separately set the percentages of non-electricity, non-hydrogen fuel used by this industry in the BAU case to be shifted to electricity and to hydrogen. (If your settings total more than 100%, the effects will be scaled down proportionately so that the total fuel shifted does not exceed 100%.) Over 90% of thermal fuels (excluding feedstocks) are used to generate process heat or to fuel boilers. Generally, lower-temperature heat is easier to electrify than higher-temperature heat, while hydrogen can meet heat needs of any temprature. In the top-emitting 14 industries in the U.S., just under 50% of heat demand is at tempratures below 250 C, about a third is at temperatures from 350-600 C, and the remainder is at temperatures above 600 C.//**Pulp Paper and Printing Shift to Hydrogen: ** Separately set the percentages of non-electricity, non-hydrogen fuel used by this industry in the BAU case to be shifted to electricity and to hydrogen. (If your settings total more than 100%, the effects will be scaled down proportionately so that the total fuel shifted does not exceed 100%.) Over 90% of thermal fuels (excluding feedstocks) are used to generate process heat or to fuel boilers. Generally, lower-temperature heat is easier to electrify than higher-temperature heat, while hydrogen can meet heat needs of any temprature. In the top-emitting 14 industries in the U.S., just under 50% of heat demand is at tempratures below 250 C, about a third is at temperatures from 350-600 C, and the remainder is at temperatures above 600 C.//**Refined Petroleum and Coke Shift to Electricity: ** Separately set the percentages of non-electricity, non-hydrogen fuel used by this industry in the BAU case to be shifted to electricity and to hydrogen. (If your settings total more than 100%, the effects will be scaled down proportionately so that the total fuel shifted does not exceed 100%.) Over 90% of thermal fuels (excluding feedstocks) are used to generate process heat or to fuel boilers. Generally, lower-temperature heat is easier to electrify than higher-temperature heat, while hydrogen can meet heat needs of any temprature. In the top-emitting 14 industries in the U.S., just under 50% of heat demand is at tempratures below 250 C, about a third is at temperatures from 350-600 C, and the remainder is at temperatures above 600 C.//**Refined Petroleum and Coke Shift to Hydrogen: ** Separately set the percentages of non-electricity, non-hydrogen fuel used by this industry in the BAU case to be shifted to electricity and to hydrogen. (If your settings total more than 100%, the effects will be scaled down proportionately so that the total fuel shifted does not exceed 100%.) Over 90% of thermal fuels (excluding feedstocks) are used to generate process heat or to fuel boilers. Generally, lower-temperature heat is easier to electrify than higher-temperature heat, while hydrogen can meet heat needs of any temprature. In the top-emitting 14 industries in the U.S., just under 50% of heat demand is at tempratures below 250 C, about a third is at temperatures from 350-600 C, and the remainder is at temperatures above 600 C.//**Chemicals Shift to Electricity: ** Separately set the percentages of non-electricity, non-hydrogen fuel used by this industry in the BAU case to be shifted to electricity and to hydrogen. (If your settings total more than 100%, the effects will be scaled down proportionately so that the total fuel shifted does not exceed 100%.) Over 90% of thermal fuels (excluding feedstocks) are used to generate process heat or to fuel boilers. Generally, lower-temperature heat is easier to electrify than higher-temperature heat, while hydrogen can meet heat needs of any temprature. In the top-emitting 14 industries in the U.S., just under 50% of heat demand is at tempratures below 250 C, about a third is at temperatures from 350-600 C, and the remainder is at temperatures above 600 C.//**Chemicals Shift to Hydrogen: ** Separately set the percentages of non-electricity, non-hydrogen fuel used by this industry in the BAU case to be shifted to electricity and to hydrogen. (If your settings total more than 100%, the effects will be scaled down proportionately so that the total fuel shifted does not exceed 100%.) Over 90% of thermal fuels (excluding feedstocks) are used to generate process heat or to fuel boilers. Generally, lower-temperature heat is easier to electrify than higher-temperature heat, while hydrogen can meet heat needs of any temprature. In the top-emitting 14 industries in the U.S., just under 50% of heat demand is at tempratures below 250 C, about a third is at temperatures from 350-600 C, and the remainder is at temperatures above 600 C.//**Rubber and Plastic Products Shift to Electricity: ** Separately set the percentages of non-electricity, non-hydrogen fuel used by this industry in the BAU case to be shifted to electricity and to hydrogen. (If your settings total more than 100%, the effects will be scaled down proportionately so that the total fuel shifted does not exceed 100%.) Over 90% of thermal fuels (excluding feedstocks) are used to generate process heat or to fuel boilers. Generally, lower-temperature heat is easier to electrify than higher-temperature heat, while hydrogen can meet heat needs of any temprature. In the top-emitting 14 industries in the U.S., just under 50% of heat demand is at tempratures below 250 C, about a third is at temperatures from 350-600 C, and the remainder is at temperatures above 600 C.//**Rubber and Plastic Products Shift to Hydrogen: ** Separately set the percentages of non-electricity, non-hydrogen fuel used by this industry in the BAU case to be shifted to electricity and to hydrogen. (If your settings total more than 100%, the effects will be scaled down proportionately so that the total fuel shifted does not exceed 100%.) Over 90% of thermal fuels (excluding feedstocks) are used to generate process heat or to fuel boilers. Generally, lower-temperature heat is easier to electrify than higher-temperature heat, while hydrogen can meet heat needs of any temprature. In the top-emitting 14 industries in the U.S., just under 50% of heat demand is at tempratures below 250 C, about a third is at temperatures from 350-600 C, and the remainder is at temperatures above 600 C.//**Glass and Glass Products Shift to Electricity: ** Separately set the percentages of non-electricity, non-hydrogen fuel used by this industry in the BAU case to be shifted to electricity and to hydrogen. (If your settings total more than 100%, the effects will be scaled down proportionately so that the total fuel shifted does not exceed 100%.) Over 90% of thermal fuels (excluding feedstocks) are used to generate process heat or to fuel boilers. Generally, lower-temperature heat is easier to electrify than higher-temperature heat, while hydrogen can meet heat needs of any temprature. In the top-emitting 14 industries in the U.S., just under 50% of heat demand is at tempratures below 250 C, about a third is at temperatures from 350-600 C, and the remainder is at temperatures above 600 C.//**Glass and Glass Products Shift to Hydrogen: ** Separately set the percentages of non-electricity, non-hydrogen fuel used by this industry in the BAU case to be shifted to electricity and to hydrogen. (If your settings total more than 100%, the effects will be scaled down proportionately so that the total fuel shifted does not exceed 100%.) Over 90% of thermal fuels (excluding feedstocks) are used to generate process heat or to fuel boilers. Generally, lower-temperature heat is easier to electrify than higher-temperature heat, while hydrogen can meet heat needs of any temprature. In the top-emitting 14 industries in the U.S., just under 50% of heat demand is at tempratures below 250 C, about a third is at temperatures from 350-600 C, and the remainder is at temperatures above 600 C.//**Cement and Other Nonmetallic Minerals Shift to Electricity: ** Separately set the percentages of non-electricity, non-hydrogen fuel used by this industry in the BAU case to be shifted to electricity and to hydrogen. (If your settings total more than 100%, the effects will be scaled down proportionately so that the total fuel shifted does not exceed 100%.) Over 90% of thermal fuels (excluding feedstocks) are used to generate process heat or to fuel boilers. Generally, lower-temperature heat is easier to electrify than higher-temperature heat, while hydrogen can meet heat needs of any temprature. In the top-emitting 14 industries in the U.S., just under 50% of heat demand is at tempratures below 250 C, about a third is at temperatures from 350-600 C, and the remainder is at temperatures above 600 C.//**Cement and Other Nonmetallic Minerals Shift to Hydrogen: ** Separately set the percentages of non-electricity, non-hydrogen fuel used by this industry in the BAU case to be shifted to electricity and to hydrogen. (If your settings total more than 100%, the effects will be scaled down proportionately so that the total fuel shifted does not exceed 100%.) Over 90% of thermal fuels (excluding feedstocks) are used to generate process heat or to fuel boilers. Generally, lower-temperature heat is easier to electrify than higher-temperature heat, while hydrogen can meet heat needs of any temprature. In the top-emitting 14 industries in the U.S., just under 50% of heat demand is at tempratures below 250 C, about a third is at temperatures from 350-600 C, and the remainder is at temperatures above 600 C.//**Iron and Steel Shift to Electricity: ** Separately set the percentages of non-electricity, non-hydrogen fuel used by this industry in the BAU case to be shifted to electricity and to hydrogen. (If your settings total more than 100%, the effects will be scaled down proportionately so that the total fuel shifted does not exceed 100%.) Over 90% of thermal fuels (excluding feedstocks) are used to generate process heat or to fuel boilers. Generally, lower-temperature heat is easier to electrify than higher-temperature heat, while hydrogen can meet heat needs of any temprature. In the top-emitting 14 industries in the U.S., just under 50% of heat demand is at tempratures below 250 C, about a third is at temperatures from 350-600 C, and the remainder is at temperatures above 600 C.//**Iron and Steel Shift to Hydrogen: ** Separately set the percentages of non-electricity, non-hydrogen fuel used by this industry in the BAU case to be shifted to electricity and to hydrogen. (If your settings total more than 100%, the effects will be scaled down proportionately so that the total fuel shifted does not exceed 100%.) Over 90% of thermal fuels (excluding feedstocks) are used to generate process heat or to fuel boilers. Generally, lower-temperature heat is easier to electrify than higher-temperature heat, while hydrogen can meet heat needs of any temprature. In the top-emitting 14 industries in the U.S., just under 50% of heat demand is at tempratures below 250 C, about a third is at temperatures from 350-600 C, and the remainder is at temperatures above 600 C.//**Other Metals Shift to Electricity: ** Separately set the percentages of non-electricity, non-hydrogen fuel used by this industry in the BAU case to be shifted to electricity and to hydrogen. (If your settings total more than 100%, the effects will be scaled down proportionately so that the total fuel shifted does not exceed 100%.) Over 90% of thermal fuels (excluding feedstocks) are used to generate process heat or to fuel boilers. Generally, lower-temperature heat is easier to electrify than higher-temperature heat, while hydrogen can meet heat needs of any temprature. In the top-emitting 14 industries in the U.S., just under 50% of heat demand is at tempratures below 250 C, about a third is at temperatures from 350-600 C, and the remainder is at temperatures above 600 C.//**Other Metals Shift to Hydrogen: ** Separately set the percentages of non-electricity, non-hydrogen fuel used by this industry in the BAU case to be shifted to electricity and to hydrogen. (If your settings total more than 100%, the effects will be scaled down proportionately so that the total fuel shifted does not exceed 100%.) Over 90% of thermal fuels (excluding feedstocks) are used to generate process heat or to fuel boilers. Generally, lower-temperature heat is easier to electrify than higher-temperature heat, while hydrogen can meet heat needs of any temprature. In the top-emitting 14 industries in the U.S., just under 50% of heat demand is at tempratures below 250 C, about a third is at temperatures from 350-600 C, and the remainder is at temperatures above 600 C.//**Metal Products Except Machinery and Vehicles Shift to Electricity: ** Separately set the percentages of non-electricity, non-hydrogen fuel used by this industry in the BAU case to be shifted to electricity and to hydrogen. (If your settings total more than 100%, the effects will be scaled down proportionately so that the total fuel shifted does not exceed 100%.) Over 90% of thermal fuels (excluding feedstocks) are used to generate process heat or to fuel boilers. Generally, lower-temperature heat is easier to electrify than higher-temperature heat, while hydrogen can meet heat needs of any temprature. In the top-emitting 14 industries in the U.S., just under 50% of heat demand is at tempratures below 250 C, about a third is at temperatures from 350-600 C, and the remainder is at temperatures above 600 C.//**Metal Products Except Machinery and Vehicles Shift to Hydrogen: ** Separately set the percentages of non-electricity, non-hydrogen fuel used by this industry in the BAU case to be shifted to electricity and to hydrogen. (If your settings total more than 100%, the effects will be scaled down proportionately so that the total fuel shifted does not exceed 100%.) Over 90% of thermal fuels (excluding feedstocks) are used to generate process heat or to fuel boilers. Generally, lower-temperature heat is easier to electrify than higher-temperature heat, while hydrogen can meet heat needs of any temprature. In the top-emitting 14 industries in the U.S., just under 50% of heat demand is at tempratures below 250 C, about a third is at temperatures from 350-600 C, and the remainder is at temperatures above 600 C.//**Computers and Electronics Shift to Electricity: ** Separately set the percentages of non-electricity, non-hydrogen fuel used by this industry in the BAU case to be shifted to electricity and to hydrogen. (If your settings total more than 100%, the effects will be scaled down proportionately so that the total fuel shifted does not exceed 100%.) Over 90% of thermal fuels (excluding feedstocks) are used to generate process heat or to fuel boilers. Generally, lower-temperature heat is easier to electrify than higher-temperature heat, while hydrogen can meet heat needs of any temprature. In the top-emitting 14 industries in the U.S., just under 50% of heat demand is at tempratures below 250 C, about a third is at temperatures from 350-600 C, and the remainder is at temperatures above 600 C.//**Computers and Electronics Shift to Hydrogen: ** Separately set the percentages of non-electricity, non-hydrogen fuel used by this industry in the BAU case to be shifted to electricity and to hydrogen. (If your settings total more than 100%, the effects will be scaled down proportionately so that the total fuel shifted does not exceed 100%.) Over 90% of thermal fuels (excluding feedstocks) are used to generate process heat or to fuel boilers. Generally, lower-temperature heat is easier to electrify than higher-temperature heat, while hydrogen can meet heat needs of any temprature. In the top-emitting 14 industries in the U.S., just under 50% of heat demand is at tempratures below 250 C, about a third is at temperatures from 350-600 C, and the remainder is at temperatures above 600 C.//**Appliances and Electrical Equipment Shift to Electricity: ** Separately set the percentages of non-electricity, non-hydrogen fuel used by this industry in the BAU case to be shifted to electricity and to hydrogen. (If your settings total more than 100%, the effects will be scaled down proportionately so that the total fuel shifted does not exceed 100%.) Over 90% of thermal fuels (excluding feedstocks) are used to generate process heat or to fuel boilers. Generally, lower-temperature heat is easier to electrify than higher-temperature heat, while hydrogen can meet heat needs of any temprature. In the top-emitting 14 industries in the U.S., just under 50% of heat demand is at tempratures below 250 C, about a third is at temperatures from 350-600 C, and the remainder is at temperatures above 600 C.//**Appliances and Electrical Equipment Shift to Hydrogen: ** Separately set the percentages of non-electricity, non-hydrogen fuel used by this industry in the BAU case to be shifted to electricity and to hydrogen. (If your settings total more than 100%, the effects will be scaled down proportionately so that the total fuel shifted does not exceed 100%.) Over 90% of thermal fuels (excluding feedstocks) are used to generate process heat or to fuel boilers. Generally, lower-temperature heat is easier to electrify than higher-temperature heat, while hydrogen can meet heat needs of any temprature. In the top-emitting 14 industries in the U.S., just under 50% of heat demand is at tempratures below 250 C, about a third is at temperatures from 350-600 C, and the remainder is at temperatures above 600 C.//**Other Machinery Shift to Electricity: ** Separately set the percentages of non-electricity, non-hydrogen fuel used by this industry in the BAU case to be shifted to electricity and to hydrogen. (If your settings total more than 100%, the effects will be scaled down proportionately so that the total fuel shifted does not exceed 100%.) Over 90% of thermal fuels (excluding feedstocks) are used to generate process heat or to fuel boilers. Generally, lower-temperature heat is easier to electrify than higher-temperature heat, while hydrogen can meet heat needs of any temprature. In the top-emitting 14 industries in the U.S., just under 50% of heat demand is at tempratures below 250 C, about a third is at temperatures from 350-600 C, and the remainder is at temperatures above 600 C.//**Other Machinery Shift to Hydrogen: ** Separately set the percentages of non-electricity, non-hydrogen fuel used by this industry in the BAU case to be shifted to electricity and to hydrogen. (If your settings total more than 100%, the effects will be scaled down proportionately so that the total fuel shifted does not exceed 100%.) Over 90% of thermal fuels (excluding feedstocks) are used to generate process heat or to fuel boilers. Generally, lower-temperature heat is easier to electrify than higher-temperature heat, while hydrogen can meet heat needs of any temprature. In the top-emitting 14 industries in the U.S., just under 50% of heat demand is at tempratures below 250 C, about a third is at temperatures from 350-600 C, and the remainder is at temperatures above 600 C.//**Road Vehicles Shift to Electricity: ** Separately set the percentages of non-electricity, non-hydrogen fuel used by this industry in the BAU case to be shifted to electricity and to hydrogen. (If your settings total more than 100%, the effects will be scaled down proportionately so that the total fuel shifted does not exceed 100%.) Over 90% of thermal fuels (excluding feedstocks) are used to generate process heat or to fuel boilers. Generally, lower-temperature heat is easier to electrify than higher-temperature heat, while hydrogen can meet heat needs of any temprature. In the top-emitting 14 industries in the U.S., just under 50% of heat demand is at tempratures below 250 C, about a third is at temperatures from 350-600 C, and the remainder is at temperatures above 600 C.//**Road Vehicles Shift to Hydrogen: ** Separately set the percentages of non-electricity, non-hydrogen fuel used by this industry in the BAU case to be shifted to electricity and to hydrogen. (If your settings total more than 100%, the effects will be scaled down proportionately so that the total fuel shifted does not exceed 100%.) Over 90% of thermal fuels (excluding feedstocks) are used to generate process heat or to fuel boilers. Generally, lower-temperature heat is easier to electrify than high | industry-ag-main.html#fuel-switching | industry-elec-and-hydrogen.html | 0 | 0 | 0
Industry | Electrification + Hydrogen | Fraction of Industrial Fuel Use Shifted to Other Fuels | chemicals 20 | hydrogen if | Chemicals | Shift to Hydrogen | 1307 | Yes | Electrification + Hydrogen | indst fuel type shifting | 0% | 100% | 1% | % of fuel shifted | **Description:** This policy reduces greenhouse gas emissions from the selected industry by switching the fuels used by facilities to electricity and/or hydrogen. Only fuel consumed for energy, not fuel used as a chemical feedstock, is affected by this policy. Separately set the percentages of non-electricity, non-hydrogen fuel used by this industry in the BAU case to be shifted to electricity and to hydrogen. (If your settings total more than 100%, the effects will be scaled down proportionately so that the total fuel shifted does not exceed 100%.) Over 90% of thermal fuels (excluding feedstocks) are used to generate process heat or to fuel boilers. Generally, lower-temperature heat is easier to electrify than higher-temperature heat, while hydrogen can meet heat needs of any temprature. In the top-emitting 14 industries in the U.S., just under 50% of heat demand is at tempratures below 250 C, about a third is at temperatures from 350-600 C, and the remainder is at temperatures above 600 C. // **Guidance for setting values: **//**Agriculture and Forestry Shift to Electricity: ** Separately set the percentages of non-electricity, non-hydrogen fuel used by this industry in the BAU case to be shifted to electricity and to hydrogen. (If your settings total more than 100%, the effects will be scaled down proportionately so that the total fuel shifted does not exceed 100%.) Over 90% of thermal fuels (excluding feedstocks) are used to generate process heat or to fuel boilers. Generally, lower-temperature heat is easier to electrify than higher-temperature heat, while hydrogen can meet heat needs of any temprature. In the top-emitting 14 industries in the U.S., just under 50% of heat demand is at tempratures below 250 C, about a third is at temperatures from 350-600 C, and the remainder is at temperatures above 600 C.//**Agriculture and Forestry Shift to Hydrogen: ** Separately set the percentages of non-electricity, non-hydrogen fuel used by this industry in the BAU case to be shifted to electricity and to hydrogen. (If your settings total more than 100%, the effects will be scaled down proportionately so that the total fuel shifted does not exceed 100%.) Over 90% of thermal fuels (excluding feedstocks) are used to generate process heat or to fuel boilers. Generally, lower-temperature heat is easier to electrify than higher-temperature heat, while hydrogen can meet heat needs of any temprature. In the top-emitting 14 industries in the U.S., just under 50% of heat demand is at tempratures below 250 C, about a third is at temperatures from 350-600 C, and the remainder is at temperatures above 600 C.//**Coal Mining Shift to Electricity: ** Separately set the percentages of non-electricity, non-hydrogen fuel used by this industry in the BAU case to be shifted to electricity and to hydrogen. (If your settings total more than 100%, the effects will be scaled down proportionately so that the total fuel shifted does not exceed 100%.) Over 90% of thermal fuels (excluding feedstocks) are used to generate process heat or to fuel boilers. Generally, lower-temperature heat is easier to electrify than higher-temperature heat, while hydrogen can meet heat needs of any temprature. In the top-emitting 14 industries in the U.S., just under 50% of heat demand is at tempratures below 250 C, about a third is at temperatures from 350-600 C, and the remainder is at temperatures above 600 C.//**Coal Mining Shift to Hydrogen: ** Separately set the percentages of non-electricity, non-hydrogen fuel used by this industry in the BAU case to be shifted to electricity and to hydrogen. (If your settings total more than 100%, the effects will be scaled down proportionately so that the total fuel shifted does not exceed 100%.) Over 90% of thermal fuels (excluding feedstocks) are used to generate process heat or to fuel boilers. Generally, lower-temperature heat is easier to electrify than higher-temperature heat, while hydrogen can meet heat needs of any temprature. In the top-emitting 14 industries in the U.S., just under 50% of heat demand is at tempratures below 250 C, about a third is at temperatures from 350-600 C, and the remainder is at temperatures above 600 C.//**Oil and Gas Extraction Shift to Electricity: ** Separately set the percentages of non-electricity, non-hydrogen fuel used by this industry in the BAU case to be shifted to electricity and to hydrogen. (If your settings total more than 100%, the effects will be scaled down proportionately so that the total fuel shifted does not exceed 100%.) Over 90% of thermal fuels (excluding feedstocks) are used to generate process heat or to fuel boilers. Generally, lower-temperature heat is easier to electrify than higher-temperature heat, while hydrogen can meet heat needs of any temprature. In the top-emitting 14 industries in the U.S., just under 50% of heat demand is at tempratures below 250 C, about a third is at temperatures from 350-600 C, and the remainder is at temperatures above 600 C.//**Oil and Gas Extraction Shift to Hydrogen: ** Separately set the percentages of non-electricity, non-hydrogen fuel used by this industry in the BAU case to be shifted to electricity and to hydrogen. (If your settings total more than 100%, the effects will be scaled down proportionately so that the total fuel shifted does not exceed 100%.) Over 90% of thermal fuels (excluding feedstocks) are used to generate process heat or to fuel boilers. Generally, lower-temperature heat is easier to electrify than higher-temperature heat, while hydrogen can meet heat needs of any temprature. In the top-emitting 14 industries in the U.S., just under 50% of heat demand is at tempratures below 250 C, about a third is at temperatures from 350-600 C, and the remainder is at temperatures above 600 C.//**Other Mining and Quarrying Shift to Electricity: ** Separately set the percentages of non-electricity, non-hydrogen fuel used by this industry in the BAU case to be shifted to electricity and to hydrogen. (If your settings total more than 100%, the effects will be scaled down proportionately so that the total fuel shifted does not exceed 100%.) Over 90% of thermal fuels (excluding feedstocks) are used to generate process heat or to fuel boilers. Generally, lower-temperature heat is easier to electrify than higher-temperature heat, while hydrogen can meet heat needs of any temprature. In the top-emitting 14 industries in the U.S., just under 50% of heat demand is at tempratures below 250 C, about a third is at temperatures from 350-600 C, and the remainder is at temperatures above 600 C.//**Other Mining and Quarrying Shift to Hydrogen: ** Separately set the percentages of non-electricity, non-hydrogen fuel used by this industry in the BAU case to be shifted to electricity and to hydrogen. (If your settings total more than 100%, the effects will be scaled down proportionately so that the total fuel shifted does not exceed 100%.) Over 90% of thermal fuels (excluding feedstocks) are used to generate process heat or to fuel boilers. Generally, lower-temperature heat is easier to electrify than higher-temperature heat, while hydrogen can meet heat needs of any temprature. In the top-emitting 14 industries in the U.S., just under 50% of heat demand is at tempratures below 250 C, about a third is at temperatures from 350-600 C, and the remainder is at temperatures above 600 C.//**Food Beverage and Tobacco Shift to Electricity: ** Separately set the percentages of non-electricity, non-hydrogen fuel used by this industry in the BAU case to be shifted to electricity and to hydrogen. (If your settings total more than 100%, the effects will be scaled down proportionately so that the total fuel shifted does not exceed 100%.) Over 90% of thermal fuels (excluding feedstocks) are used to generate process heat or to fuel boilers. Generally, lower-temperature heat is easier to electrify than higher-temperature heat, while hydrogen can meet heat needs of any temprature. In the top-emitting 14 industries in the U.S., just under 50% of heat demand is at tempratures below 250 C, about a third is at temperatures from 350-600 C, and the remainder is at temperatures above 600 C.//**Food Beverage and Tobacco Shift to Hydrogen: ** Separately set the percentages of non-electricity, non-hydrogen fuel used by this industry in the BAU case to be shifted to electricity and to hydrogen. (If your settings total more than 100%, the effects will be scaled down proportionately so that the total fuel shifted does not exceed 100%.) Over 90% of thermal fuels (excluding feedstocks) are used to generate process heat or to fuel boilers. Generally, lower-temperature heat is easier to electrify than higher-temperature heat, while hydrogen can meet heat needs of any temprature. In the top-emitting 14 industries in the U.S., just under 50% of heat demand is at tempratures below 250 C, about a third is at temperatures from 350-600 C, and the remainder is at temperatures above 600 C.//**Textiles Apparel and Leather Shift to Electricity: ** Separately set the percentages of non-electricity, non-hydrogen fuel used by this industry in the BAU case to be shifted to electricity and to hydrogen. (If your settings total more than 100%, the effects will be scaled down proportionately so that the total fuel shifted does not exceed 100%.) Over 90% of thermal fuels (excluding feedstocks) are used to generate process heat or to fuel boilers. Generally, lower-temperature heat is easier to electrify than higher-temperature heat, while hydrogen can meet heat needs of any temprature. In the top-emitting 14 industries in the U.S., just under 50% of heat demand is at tempratures below 250 C, about a third is at temperatures from 350-600 C, and the remainder is at temperatures above 600 C.//**Textiles Apparel and Leather Shift to Hydrogen: ** Separately set the percentages of non-electricity, non-hydrogen fuel used by this industry in the BAU case to be shifted to electricity and to hydrogen. (If your settings total more than 100%, the effects will be scaled down proportionately so that the total fuel shifted does not exceed 100%.) Over 90% of thermal fuels (excluding feedstocks) are used to generate process heat or to fuel boilers. Generally, lower-temperature heat is easier to electrify than higher-temperature heat, while hydrogen can meet heat needs of any temprature. In the top-emitting 14 industries in the U.S., just under 50% of heat demand is at tempratures below 250 C, about a third is at temperatures from 350-600 C, and the remainder is at temperatures above 600 C.//**Wood Products Shift to Electricity: ** Separately set the percentages of non-electricity, non-hydrogen fuel used by this industry in the BAU case to be shifted to electricity and to hydrogen. (If your settings total more than 100%, the effects will be scaled down proportionately so that the total fuel shifted does not exceed 100%.) Over 90% of thermal fuels (excluding feedstocks) are used to generate process heat or to fuel boilers. Generally, lower-temperature heat is easier to electrify than higher-temperature heat, while hydrogen can meet heat needs of any temprature. In the top-emitting 14 industries in the U.S., just under 50% of heat demand is at tempratures below 250 C, about a third is at temperatures from 350-600 C, and the remainder is at temperatures above 600 C.//**Wood Products Shift to Hydrogen: ** Separately set the percentages of non-electricity, non-hydrogen fuel used by this industry in the BAU case to be shifted to electricity and to hydrogen. (If your settings total more than 100%, the effects will be scaled down proportionately so that the total fuel shifted does not exceed 100%.) Over 90% of thermal fuels (excluding feedstocks) are used to generate process heat or to fuel boilers. Generally, lower-temperature heat is easier to electrify than higher-temperature heat, while hydrogen can meet heat needs of any temprature. In the top-emitting 14 industries in the U.S., just under 50% of heat demand is at tempratures below 250 C, about a third is at temperatures from 350-600 C, and the remainder is at temperatures above 600 C.//**Pulp Paper and Printing Shift to Electricity: ** Separately set the percentages of non-electricity, non-hydrogen fuel used by this industry in the BAU case to be shifted to electricity and to hydrogen. (If your settings total more than 100%, the effects will be scaled down proportionately so that the total fuel shifted does not exceed 100%.) Over 90% of thermal fuels (excluding feedstocks) are used to generate process heat or to fuel boilers. Generally, lower-temperature heat is easier to electrify than higher-temperature heat, while hydrogen can meet heat needs of any temprature. In the top-emitting 14 industries in the U.S., just under 50% of heat demand is at tempratures below 250 C, about a third is at temperatures from 350-600 C, and the remainder is at temperatures above 600 C.//**Pulp Paper and Printing Shift to Hydrogen: ** Separately set the percentages of non-electricity, non-hydrogen fuel used by this industry in the BAU case to be shifted to electricity and to hydrogen. (If your settings total more than 100%, the effects will be scaled down proportionately so that the total fuel shifted does not exceed 100%.) Over 90% of thermal fuels (excluding feedstocks) are used to generate process heat or to fuel boilers. Generally, lower-temperature heat is easier to electrify than higher-temperature heat, while hydrogen can meet heat needs of any temprature. In the top-emitting 14 industries in the U.S., just under 50% of heat demand is at tempratures below 250 C, about a third is at temperatures from 350-600 C, and the remainder is at temperatures above 600 C.//**Refined Petroleum and Coke Shift to Electricity: ** Separately set the percentages of non-electricity, non-hydrogen fuel used by this industry in the BAU case to be shifted to electricity and to hydrogen. (If your settings total more than 100%, the effects will be scaled down proportionately so that the total fuel shifted does not exceed 100%.) Over 90% of thermal fuels (excluding feedstocks) are used to generate process heat or to fuel boilers. Generally, lower-temperature heat is easier to electrify than higher-temperature heat, while hydrogen can meet heat needs of any temprature. In the top-emitting 14 industries in the U.S., just under 50% of heat demand is at tempratures below 250 C, about a third is at temperatures from 350-600 C, and the remainder is at temperatures above 600 C.//**Refined Petroleum and Coke Shift to Hydrogen: ** Separately set the percentages of non-electricity, non-hydrogen fuel used by this industry in the BAU case to be shifted to electricity and to hydrogen. (If your settings total more than 100%, the effects will be scaled down proportionately so that the total fuel shifted does not exceed 100%.) Over 90% of thermal fuels (excluding feedstocks) are used to generate process heat or to fuel boilers. Generally, lower-temperature heat is easier to electrify than higher-temperature heat, while hydrogen can meet heat needs of any temprature. In the top-emitting 14 industries in the U.S., just under 50% of heat demand is at tempratures below 250 C, about a third is at temperatures from 350-600 C, and the remainder is at temperatures above 600 C.//**Chemicals Shift to Electricity: ** Separately set the percentages of non-electricity, non-hydrogen fuel used by this industry in the BAU case to be shifted to electricity and to hydrogen. (If your settings total more than 100%, the effects will be scaled down proportionately so that the total fuel shifted does not exceed 100%.) Over 90% of thermal fuels (excluding feedstocks) are used to generate process heat or to fuel boilers. Generally, lower-temperature heat is easier to electrify than higher-temperature heat, while hydrogen can meet heat needs of any temprature. In the top-emitting 14 industries in the U.S., just under 50% of heat demand is at tempratures below 250 C, about a third is at temperatures from 350-600 C, and the remainder is at temperatures above 600 C.//**Chemicals Shift to Hydrogen: ** Separately set the percentages of non-electricity, non-hydrogen fuel used by this industry in the BAU case to be shifted to electricity and to hydrogen. (If your settings total more than 100%, the effects will be scaled down proportionately so that the total fuel shifted does not exceed 100%.) Over 90% of thermal fuels (excluding feedstocks) are used to generate process heat or to fuel boilers. Generally, lower-temperature heat is easier to electrify than higher-temperature heat, while hydrogen can meet heat needs of any temprature. In the top-emitting 14 industries in the U.S., just under 50% of heat demand is at tempratures below 250 C, about a third is at temperatures from 350-600 C, and the remainder is at temperatures above 600 C.//**Rubber and Plastic Products Shift to Electricity: ** Separately set the percentages of non-electricity, non-hydrogen fuel used by this industry in the BAU case to be shifted to electricity and to hydrogen. (If your settings total more than 100%, the effects will be scaled down proportionately so that the total fuel shifted does not exceed 100%.) Over 90% of thermal fuels (excluding feedstocks) are used to generate process heat or to fuel boilers. Generally, lower-temperature heat is easier to electrify than higher-temperature heat, while hydrogen can meet heat needs of any temprature. In the top-emitting 14 industries in the U.S., just under 50% of heat demand is at tempratures below 250 C, about a third is at temperatures from 350-600 C, and the remainder is at temperatures above 600 C.//**Rubber and Plastic Products Shift to Hydrogen: ** Separately set the percentages of non-electricity, non-hydrogen fuel used by this industry in the BAU case to be shifted to electricity and to hydrogen. (If your settings total more than 100%, the effects will be scaled down proportionately so that the total fuel shifted does not exceed 100%.) Over 90% of thermal fuels (excluding feedstocks) are used to generate process heat or to fuel boilers. Generally, lower-temperature heat is easier to electrify than higher-temperature heat, while hydrogen can meet heat needs of any temprature. In the top-emitting 14 industries in the U.S., just under 50% of heat demand is at tempratures below 250 C, about a third is at temperatures from 350-600 C, and the remainder is at temperatures above 600 C.//**Glass and Glass Products Shift to Electricity: ** Separately set the percentages of non-electricity, non-hydrogen fuel used by this industry in the BAU case to be shifted to electricity and to hydrogen. (If your settings total more than 100%, the effects will be scaled down proportionately so that the total fuel shifted does not exceed 100%.) Over 90% of thermal fuels (excluding feedstocks) are used to generate process heat or to fuel boilers. Generally, lower-temperature heat is easier to electrify than higher-temperature heat, while hydrogen can meet heat needs of any temprature. In the top-emitting 14 industries in the U.S., just under 50% of heat demand is at tempratures below 250 C, about a third is at temperatures from 350-600 C, and the remainder is at temperatures above 600 C.//**Glass and Glass Products Shift to Hydrogen: ** Separately set the percentages of non-electricity, non-hydrogen fuel used by this industry in the BAU case to be shifted to electricity and to hydrogen. (If your settings total more than 100%, the effects will be scaled down proportionately so that the total fuel shifted does not exceed 100%.) Over 90% of thermal fuels (excluding feedstocks) are used to generate process heat or to fuel boilers. Generally, lower-temperature heat is easier to electrify than higher-temperature heat, while hydrogen can meet heat needs of any temprature. In the top-emitting 14 industries in the U.S., just under 50% of heat demand is at tempratures below 250 C, about a third is at temperatures from 350-600 C, and the remainder is at temperatures above 600 C.//**Cement and Other Nonmetallic Minerals Shift to Electricity: ** Separately set the percentages of non-electricity, non-hydrogen fuel used by this industry in the BAU case to be shifted to electricity and to hydrogen. (If your settings total more than 100%, the effects will be scaled down proportionately so that the total fuel shifted does not exceed 100%.) Over 90% of thermal fuels (excluding feedstocks) are used to generate process heat or to fuel boilers. Generally, lower-temperature heat is easier to electrify than higher-temperature heat, while hydrogen can meet heat needs of any temprature. In the top-emitting 14 industries in the U.S., just under 50% of heat demand is at tempratures below 250 C, about a third is at temperatures from 350-600 C, and the remainder is at temperatures above 600 C.//**Cement and Other Nonmetallic Minerals Shift to Hydrogen: ** Separately set the percentages of non-electricity, non-hydrogen fuel used by this industry in the BAU case to be shifted to electricity and to hydrogen. (If your settings total more than 100%, the effects will be scaled down proportionately so that the total fuel shifted does not exceed 100%.) Over 90% of thermal fuels (excluding feedstocks) are used to generate process heat or to fuel boilers. Generally, lower-temperature heat is easier to electrify than higher-temperature heat, while hydrogen can meet heat needs of any temprature. In the top-emitting 14 industries in the U.S., just under 50% of heat demand is at tempratures below 250 C, about a third is at temperatures from 350-600 C, and the remainder is at temperatures above 600 C.//**Iron and Steel Shift to Electricity: ** Separately set the percentages of non-electricity, non-hydrogen fuel used by this industry in the BAU case to be shifted to electricity and to hydrogen. (If your settings total more than 100%, the effects will be scaled down proportionately so that the total fuel shifted does not exceed 100%.) Over 90% of thermal fuels (excluding feedstocks) are used to generate process heat or to fuel boilers. Generally, lower-temperature heat is easier to electrify than higher-temperature heat, while hydrogen can meet heat needs of any temprature. In the top-emitting 14 industries in the U.S., just under 50% of heat demand is at tempratures below 250 C, about a third is at temperatures from 350-600 C, and the remainder is at temperatures above 600 C.//**Iron and Steel Shift to Hydrogen: ** Separately set the percentages of non-electricity, non-hydrogen fuel used by this industry in the BAU case to be shifted to electricity and to hydrogen. (If your settings total more than 100%, the effects will be scaled down proportionately so that the total fuel shifted does not exceed 100%.) Over 90% of thermal fuels (excluding feedstocks) are used to generate process heat or to fuel boilers. Generally, lower-temperature heat is easier to electrify than higher-temperature heat, while hydrogen can meet heat needs of any temprature. In the top-emitting 14 industries in the U.S., just under 50% of heat demand is at tempratures below 250 C, about a third is at temperatures from 350-600 C, and the remainder is at temperatures above 600 C.//**Other Metals Shift to Electricity: ** Separately set the percentages of non-electricity, non-hydrogen fuel used by this industry in the BAU case to be shifted to electricity and to hydrogen. (If your settings total more than 100%, the effects will be scaled down proportionately so that the total fuel shifted does not exceed 100%.) Over 90% of thermal fuels (excluding feedstocks) are used to generate process heat or to fuel boilers. Generally, lower-temperature heat is easier to electrify than higher-temperature heat, while hydrogen can meet heat needs of any temprature. In the top-emitting 14 industries in the U.S., just under 50% of heat demand is at tempratures below 250 C, about a third is at temperatures from 350-600 C, and the remainder is at temperatures above 600 C.//**Other Metals Shift to Hydrogen: ** Separately set the percentages of non-electricity, non-hydrogen fuel used by this industry in the BAU case to be shifted to electricity and to hydrogen. (If your settings total more than 100%, the effects will be scaled down proportionately so that the total fuel shifted does not exceed 100%.) Over 90% of thermal fuels (excluding feedstocks) are used to generate process heat or to fuel boilers. Generally, lower-temperature heat is easier to electrify than higher-temperature heat, while hydrogen can meet heat needs of any temprature. In the top-emitting 14 industries in the U.S., just under 50% of heat demand is at tempratures below 250 C, about a third is at temperatures from 350-600 C, and the remainder is at temperatures above 600 C.//**Metal Products Except Machinery and Vehicles Shift to Electricity: ** Separately set the percentages of non-electricity, non-hydrogen fuel used by this industry in the BAU case to be shifted to electricity and to hydrogen. (If your settings total more than 100%, the effects will be scaled down proportionately so that the total fuel shifted does not exceed 100%.) Over 90% of thermal fuels (excluding feedstocks) are used to generate process heat or to fuel boilers. Generally, lower-temperature heat is easier to electrify than higher-temperature heat, while hydrogen can meet heat needs of any temprature. In the top-emitting 14 industries in the U.S., just under 50% of heat demand is at tempratures below 250 C, about a third is at temperatures from 350-600 C, and the remainder is at temperatures above 600 C.//**Metal Products Except Machinery and Vehicles Shift to Hydrogen: ** Separately set the percentages of non-electricity, non-hydrogen fuel used by this industry in the BAU case to be shifted to electricity and to hydrogen. (If your settings total more than 100%, the effects will be scaled down proportionately so that the total fuel shifted does not exceed 100%.) Over 90% of thermal fuels (excluding feedstocks) are used to generate process heat or to fuel boilers. Generally, lower-temperature heat is easier to electrify than higher-temperature heat, while hydrogen can meet heat needs of any temprature. In the top-emitting 14 industries in the U.S., just under 50% of heat demand is at tempratures below 250 C, about a third is at temperatures from 350-600 C, and the remainder is at temperatures above 600 C.//**Computers and Electronics Shift to Electricity: ** Separately set the percentages of non-electricity, non-hydrogen fuel used by this industry in the BAU case to be shifted to electricity and to hydrogen. (If your settings total more than 100%, the effects will be scaled down proportionately so that the total fuel shifted does not exceed 100%.) Over 90% of thermal fuels (excluding feedstocks) are used to generate process heat or to fuel boilers. Generally, lower-temperature heat is easier to electrify than higher-temperature heat, while hydrogen can meet heat needs of any temprature. In the top-emitting 14 industries in the U.S., just under 50% of heat demand is at tempratures below 250 C, about a third is at temperatures from 350-600 C, and the remainder is at temperatures above 600 C.//**Computers and Electronics Shift to Hydrogen: ** Separately set the percentages of non-electricity, non-hydrogen fuel used by this industry in the BAU case to be shifted to electricity and to hydrogen. (If your settings total more than 100%, the effects will be scaled down proportionately so that the total fuel shifted does not exceed 100%.) Over 90% of thermal fuels (excluding feedstocks) are used to generate process heat or to fuel boilers. Generally, lower-temperature heat is easier to electrify than higher-temperature heat, while hydrogen can meet heat needs of any temprature. In the top-emitting 14 industries in the U.S., just under 50% of heat demand is at tempratures below 250 C, about a third is at temperatures from 350-600 C, and the remainder is at temperatures above 600 C.//**Appliances and Electrical Equipment Shift to Electricity: ** Separately set the percentages of non-electricity, non-hydrogen fuel used by this industry in the BAU case to be shifted to electricity and to hydrogen. (If your settings total more than 100%, the effects will be scaled down proportionately so that the total fuel shifted does not exceed 100%.) Over 90% of thermal fuels (excluding feedstocks) are used to generate process heat or to fuel boilers. Generally, lower-temperature heat is easier to electrify than higher-temperature heat, while hydrogen can meet heat needs of any temprature. In the top-emitting 14 industries in the U.S., just under 50% of heat demand is at tempratures below 250 C, about a third is at temperatures from 350-600 C, and the remainder is at temperatures above 600 C.//**Appliances and Electrical Equipment Shift to Hydrogen: ** Separately set the percentages of non-electricity, non-hydrogen fuel used by this industry in the BAU case to be shifted to electricity and to hydrogen. (If your settings total more than 100%, the effects will be scaled down proportionately so that the total fuel shifted does not exceed 100%.) Over 90% of thermal fuels (excluding feedstocks) are used to generate process heat or to fuel boilers. Generally, lower-temperature heat is easier to electrify than higher-temperature heat, while hydrogen can meet heat needs of any temprature. In the top-emitting 14 industries in the U.S., just under 50% of heat demand is at tempratures below 250 C, about a third is at temperatures from 350-600 C, and the remainder is at temperatures above 600 C.//**Other Machinery Shift to Electricity: ** Separately set the percentages of non-electricity, non-hydrogen fuel used by this industry in the BAU case to be shifted to electricity and to hydrogen. (If your settings total more than 100%, the effects will be scaled down proportionately so that the total fuel shifted does not exceed 100%.) Over 90% of thermal fuels (excluding feedstocks) are used to generate process heat or to fuel boilers. Generally, lower-temperature heat is easier to electrify than higher-temperature heat, while hydrogen can meet heat needs of any temprature. In the top-emitting 14 industries in the U.S., just under 50% of heat demand is at tempratures below 250 C, about a third is at temperatures from 350-600 C, and the remainder is at temperatures above 600 C.//**Other Machinery Shift to Hydrogen: ** Separately set the percentages of non-electricity, non-hydrogen fuel used by this industry in the BAU case to be shifted to electricity and to hydrogen. (If your settings total more than 100%, the effects will be scaled down proportionately so that the total fuel shifted does not exceed 100%.) Over 90% of thermal fuels (excluding feedstocks) are used to generate process heat or to fuel boilers. Generally, lower-temperature heat is easier to electrify than higher-temperature heat, while hydrogen can meet heat needs of any temprature. In the top-emitting 14 industries in the U.S., just under 50% of heat demand is at tempratures below 250 C, about a third is at temperatures from 350-600 C, and the remainder is at temperatures above 600 C.//**Road Vehicles Shift to Electricity: ** Separately set the percentages of non-electricity, non-hydrogen fuel used by this industry in the BAU case to be shifted to electricity and to hydrogen. (If your settings total more than 100%, the effects will be scaled down proportionately so that the total fuel shifted does not exceed 100%.) Over 90% of thermal fuels (excluding feedstocks) are used to generate process heat or to fuel boilers. Generally, lower-temperature heat is easier to electrify than higher-temperature heat, while hydrogen can meet heat needs of any temprature. In the top-emitting 14 industries in the U.S., just under 50% of heat demand is at tempratures below 250 C, about a third is at temperatures from 350-600 C, and the remainder is at temperatures above 600 C.//**Road Vehicles Shift to Hydrogen: ** Separately set the percentages of non-electricity, non-hydrogen fuel used by this industry in the BAU case to be shifted to electricity and to hydrogen. (If your settings total more than 100%, the effects will be scaled down proportionately so that the total fuel shifted does not exceed 100%.) Over 90% of thermal fuels (excluding feedstocks) are used to generate process heat or to fuel boilers. Generally, lower-temperature heat is easier to electrify than high | industry-ag-main.html#fuel-switching | industry-elec-and-hydrogen.html | 0 | 0 | 0
Industry | Electrification + Hydrogen | Fraction of Industrial Fuel Use Shifted to Other Fuels | rubber and plastic products 22 | electricity if | Rubber and Plastic Products | Shift to Electricity | 1308 | Yes | Electrification + Hydrogen | indst fuel type shifting | 0% | 100% | 1% | % of fuel shifted | **Description:** This policy reduces greenhouse gas emissions from the selected industry by switching the fuels used by facilities to electricity and/or hydrogen. Only fuel consumed for energy, not fuel used as a chemical feedstock, is affected by this policy. Separately set the percentages of non-electricity, non-hydrogen fuel used by this industry in the BAU case to be shifted to electricity and to hydrogen. (If your settings total more than 100%, the effects will be scaled down proportionately so that the total fuel shifted does not exceed 100%.) Over 90% of thermal fuels (excluding feedstocks) are used to generate process heat or to fuel boilers. Generally, lower-temperature heat is easier to electrify than higher-temperature heat, while hydrogen can meet heat needs of any temprature. In the top-emitting 14 industries in the U.S., just under 50% of heat demand is at tempratures below 250 C, about a third is at temperatures from 350-600 C, and the remainder is at temperatures above 600 C. // **Guidance for setting values: **//**Agriculture and Forestry Shift to Electricity: ** Separately set the percentages of non-electricity, non-hydrogen fuel used by this industry in the BAU case to be shifted to electricity and to hydrogen. (If your settings total more than 100%, the effects will be scaled down proportionately so that the total fuel shifted does not exceed 100%.) Over 90% of thermal fuels (excluding feedstocks) are used to generate process heat or to fuel boilers. Generally, lower-temperature heat is easier to electrify than higher-temperature heat, while hydrogen can meet heat needs of any temprature. In the top-emitting 14 industries in the U.S., just under 50% of heat demand is at tempratures below 250 C, about a third is at temperatures from 350-600 C, and the remainder is at temperatures above 600 C.//**Agriculture and Forestry Shift to Hydrogen: ** Separately set the percentages of non-electricity, non-hydrogen fuel used by this industry in the BAU case to be shifted to electricity and to hydrogen. (If your settings total more than 100%, the effects will be scaled down proportionately so that the total fuel shifted does not exceed 100%.) Over 90% of thermal fuels (excluding feedstocks) are used to generate process heat or to fuel boilers. Generally, lower-temperature heat is easier to electrify than higher-temperature heat, while hydrogen can meet heat needs of any temprature. In the top-emitting 14 industries in the U.S., just under 50% of heat demand is at tempratures below 250 C, about a third is at temperatures from 350-600 C, and the remainder is at temperatures above 600 C.//**Coal Mining Shift to Electricity: ** Separately set the percentages of non-electricity, non-hydrogen fuel used by this industry in the BAU case to be shifted to electricity and to hydrogen. (If your settings total more than 100%, the effects will be scaled down proportionately so that the total fuel shifted does not exceed 100%.) Over 90% of thermal fuels (excluding feedstocks) are used to generate process heat or to fuel boilers. Generally, lower-temperature heat is easier to electrify than higher-temperature heat, while hydrogen can meet heat needs of any temprature. In the top-emitting 14 industries in the U.S., just under 50% of heat demand is at tempratures below 250 C, about a third is at temperatures from 350-600 C, and the remainder is at temperatures above 600 C.//**Coal Mining Shift to Hydrogen: ** Separately set the percentages of non-electricity, non-hydrogen fuel used by this industry in the BAU case to be shifted to electricity and to hydrogen. (If your settings total more than 100%, the effects will be scaled down proportionately so that the total fuel shifted does not exceed 100%.) Over 90% of thermal fuels (excluding feedstocks) are used to generate process heat or to fuel boilers. Generally, lower-temperature heat is easier to electrify than higher-temperature heat, while hydrogen can meet heat needs of any temprature. In the top-emitting 14 industries in the U.S., just under 50% of heat demand is at tempratures below 250 C, about a third is at temperatures from 350-600 C, and the remainder is at temperatures above 600 C.//**Oil and Gas Extraction Shift to Electricity: ** Separately set the percentages of non-electricity, non-hydrogen fuel used by this industry in the BAU case to be shifted to electricity and to hydrogen. (If your settings total more than 100%, the effects will be scaled down proportionately so that the total fuel shifted does not exceed 100%.) Over 90% of thermal fuels (excluding feedstocks) are used to generate process heat or to fuel boilers. Generally, lower-temperature heat is easier to electrify than higher-temperature heat, while hydrogen can meet heat needs of any temprature. In the top-emitting 14 industries in the U.S., just under 50% of heat demand is at tempratures below 250 C, about a third is at temperatures from 350-600 C, and the remainder is at temperatures above 600 C.//**Oil and Gas Extraction Shift to Hydrogen: ** Separately set the percentages of non-electricity, non-hydrogen fuel used by this industry in the BAU case to be shifted to electricity and to hydrogen. (If your settings total more than 100%, the effects will be scaled down proportionately so that the total fuel shifted does not exceed 100%.) Over 90% of thermal fuels (excluding feedstocks) are used to generate process heat or to fuel boilers. Generally, lower-temperature heat is easier to electrify than higher-temperature heat, while hydrogen can meet heat needs of any temprature. In the top-emitting 14 industries in the U.S., just under 50% of heat demand is at tempratures below 250 C, about a third is at temperatures from 350-600 C, and the remainder is at temperatures above 600 C.//**Other Mining and Quarrying Shift to Electricity: ** Separately set the percentages of non-electricity, non-hydrogen fuel used by this industry in the BAU case to be shifted to electricity and to hydrogen. (If your settings total more than 100%, the effects will be scaled down proportionately so that the total fuel shifted does not exceed 100%.) Over 90% of thermal fuels (excluding feedstocks) are used to generate process heat or to fuel boilers. Generally, lower-temperature heat is easier to electrify than higher-temperature heat, while hydrogen can meet heat needs of any temprature. In the top-emitting 14 industries in the U.S., just under 50% of heat demand is at tempratures below 250 C, about a third is at temperatures from 350-600 C, and the remainder is at temperatures above 600 C.//**Other Mining and Quarrying Shift to Hydrogen: ** Separately set the percentages of non-electricity, non-hydrogen fuel used by this industry in the BAU case to be shifted to electricity and to hydrogen. (If your settings total more than 100%, the effects will be scaled down proportionately so that the total fuel shifted does not exceed 100%.) Over 90% of thermal fuels (excluding feedstocks) are used to generate process heat or to fuel boilers. Generally, lower-temperature heat is easier to electrify than higher-temperature heat, while hydrogen can meet heat needs of any temprature. In the top-emitting 14 industries in the U.S., just under 50% of heat demand is at tempratures below 250 C, about a third is at temperatures from 350-600 C, and the remainder is at temperatures above 600 C.//**Food Beverage and Tobacco Shift to Electricity: ** Separately set the percentages of non-electricity, non-hydrogen fuel used by this industry in the BAU case to be shifted to electricity and to hydrogen. (If your settings total more than 100%, the effects will be scaled down proportionately so that the total fuel shifted does not exceed 100%.) Over 90% of thermal fuels (excluding feedstocks) are used to generate process heat or to fuel boilers. Generally, lower-temperature heat is easier to electrify than higher-temperature heat, while hydrogen can meet heat needs of any temprature. In the top-emitting 14 industries in the U.S., just under 50% of heat demand is at tempratures below 250 C, about a third is at temperatures from 350-600 C, and the remainder is at temperatures above 600 C.//**Food Beverage and Tobacco Shift to Hydrogen: ** Separately set the percentages of non-electricity, non-hydrogen fuel used by this industry in the BAU case to be shifted to electricity and to hydrogen. (If your settings total more than 100%, the effects will be scaled down proportionately so that the total fuel shifted does not exceed 100%.) Over 90% of thermal fuels (excluding feedstocks) are used to generate process heat or to fuel boilers. Generally, lower-temperature heat is easier to electrify than higher-temperature heat, while hydrogen can meet heat needs of any temprature. In the top-emitting 14 industries in the U.S., just under 50% of heat demand is at tempratures below 250 C, about a third is at temperatures from 350-600 C, and the remainder is at temperatures above 600 C.//**Textiles Apparel and Leather Shift to Electricity: ** Separately set the percentages of non-electricity, non-hydrogen fuel used by this industry in the BAU case to be shifted to electricity and to hydrogen. (If your settings total more than 100%, the effects will be scaled down proportionately so that the total fuel shifted does not exceed 100%.) Over 90% of thermal fuels (excluding feedstocks) are used to generate process heat or to fuel boilers. Generally, lower-temperature heat is easier to electrify than higher-temperature heat, while hydrogen can meet heat needs of any temprature. In the top-emitting 14 industries in the U.S., just under 50% of heat demand is at tempratures below 250 C, about a third is at temperatures from 350-600 C, and the remainder is at temperatures above 600 C.//**Textiles Apparel and Leather Shift to Hydrogen: ** Separately set the percentages of non-electricity, non-hydrogen fuel used by this industry in the BAU case to be shifted to electricity and to hydrogen. (If your settings total more than 100%, the effects will be scaled down proportionately so that the total fuel shifted does not exceed 100%.) Over 90% of thermal fuels (excluding feedstocks) are used to generate process heat or to fuel boilers. Generally, lower-temperature heat is easier to electrify than higher-temperature heat, while hydrogen can meet heat needs of any temprature. In the top-emitting 14 industries in the U.S., just under 50% of heat demand is at tempratures below 250 C, about a third is at temperatures from 350-600 C, and the remainder is at temperatures above 600 C.//**Wood Products Shift to Electricity: ** Separately set the percentages of non-electricity, non-hydrogen fuel used by this industry in the BAU case to be shifted to electricity and to hydrogen. (If your settings total more than 100%, the effects will be scaled down proportionately so that the total fuel shifted does not exceed 100%.) Over 90% of thermal fuels (excluding feedstocks) are used to generate process heat or to fuel boilers. Generally, lower-temperature heat is easier to electrify than higher-temperature heat, while hydrogen can meet heat needs of any temprature. In the top-emitting 14 industries in the U.S., just under 50% of heat demand is at tempratures below 250 C, about a third is at temperatures from 350-600 C, and the remainder is at temperatures above 600 C.//**Wood Products Shift to Hydrogen: ** Separately set the percentages of non-electricity, non-hydrogen fuel used by this industry in the BAU case to be shifted to electricity and to hydrogen. (If your settings total more than 100%, the effects will be scaled down proportionately so that the total fuel shifted does not exceed 100%.) Over 90% of thermal fuels (excluding feedstocks) are used to generate process heat or to fuel boilers. Generally, lower-temperature heat is easier to electrify than higher-temperature heat, while hydrogen can meet heat needs of any temprature. In the top-emitting 14 industries in the U.S., just under 50% of heat demand is at tempratures below 250 C, about a third is at temperatures from 350-600 C, and the remainder is at temperatures above 600 C.//**Pulp Paper and Printing Shift to Electricity: ** Separately set the percentages of non-electricity, non-hydrogen fuel used by this industry in the BAU case to be shifted to electricity and to hydrogen. (If your settings total more than 100%, the effects will be scaled down proportionately so that the total fuel shifted does not exceed 100%.) Over 90% of thermal fuels (excluding feedstocks) are used to generate process heat or to fuel boilers. Generally, lower-temperature heat is easier to electrify than higher-temperature heat, while hydrogen can meet heat needs of any temprature. In the top-emitting 14 industries in the U.S., just under 50% of heat demand is at tempratures below 250 C, about a third is at temperatures from 350-600 C, and the remainder is at temperatures above 600 C.//**Pulp Paper and Printing Shift to Hydrogen: ** Separately set the percentages of non-electricity, non-hydrogen fuel used by this industry in the BAU case to be shifted to electricity and to hydrogen. (If your settings total more than 100%, the effects will be scaled down proportionately so that the total fuel shifted does not exceed 100%.) Over 90% of thermal fuels (excluding feedstocks) are used to generate process heat or to fuel boilers. Generally, lower-temperature heat is easier to electrify than higher-temperature heat, while hydrogen can meet heat needs of any temprature. In the top-emitting 14 industries in the U.S., just under 50% of heat demand is at tempratures below 250 C, about a third is at temperatures from 350-600 C, and the remainder is at temperatures above 600 C.//**Refined Petroleum and Coke Shift to Electricity: ** Separately set the percentages of non-electricity, non-hydrogen fuel used by this industry in the BAU case to be shifted to electricity and to hydrogen. (If your settings total more than 100%, the effects will be scaled down proportionately so that the total fuel shifted does not exceed 100%.) Over 90% of thermal fuels (excluding feedstocks) are used to generate process heat or to fuel boilers. Generally, lower-temperature heat is easier to electrify than higher-temperature heat, while hydrogen can meet heat needs of any temprature. In the top-emitting 14 industries in the U.S., just under 50% of heat demand is at tempratures below 250 C, about a third is at temperatures from 350-600 C, and the remainder is at temperatures above 600 C.//**Refined Petroleum and Coke Shift to Hydrogen: ** Separately set the percentages of non-electricity, non-hydrogen fuel used by this industry in the BAU case to be shifted to electricity and to hydrogen. (If your settings total more than 100%, the effects will be scaled down proportionately so that the total fuel shifted does not exceed 100%.) Over 90% of thermal fuels (excluding feedstocks) are used to generate process heat or to fuel boilers. Generally, lower-temperature heat is easier to electrify than higher-temperature heat, while hydrogen can meet heat needs of any temprature. In the top-emitting 14 industries in the U.S., just under 50% of heat demand is at tempratures below 250 C, about a third is at temperatures from 350-600 C, and the remainder is at temperatures above 600 C.//**Chemicals Shift to Electricity: ** Separately set the percentages of non-electricity, non-hydrogen fuel used by this industry in the BAU case to be shifted to electricity and to hydrogen. (If your settings total more than 100%, the effects will be scaled down proportionately so that the total fuel shifted does not exceed 100%.) Over 90% of thermal fuels (excluding feedstocks) are used to generate process heat or to fuel boilers. Generally, lower-temperature heat is easier to electrify than higher-temperature heat, while hydrogen can meet heat needs of any temprature. In the top-emitting 14 industries in the U.S., just under 50% of heat demand is at tempratures below 250 C, about a third is at temperatures from 350-600 C, and the remainder is at temperatures above 600 C.//**Chemicals Shift to Hydrogen: ** Separately set the percentages of non-electricity, non-hydrogen fuel used by this industry in the BAU case to be shifted to electricity and to hydrogen. (If your settings total more than 100%, the effects will be scaled down proportionately so that the total fuel shifted does not exceed 100%.) Over 90% of thermal fuels (excluding feedstocks) are used to generate process heat or to fuel boilers. Generally, lower-temperature heat is easier to electrify than higher-temperature heat, while hydrogen can meet heat needs of any temprature. In the top-emitting 14 industries in the U.S., just under 50% of heat demand is at tempratures below 250 C, about a third is at temperatures from 350-600 C, and the remainder is at temperatures above 600 C.//**Rubber and Plastic Products Shift to Electricity: ** Separately set the percentages of non-electricity, non-hydrogen fuel used by this industry in the BAU case to be shifted to electricity and to hydrogen. (If your settings total more than 100%, the effects will be scaled down proportionately so that the total fuel shifted does not exceed 100%.) Over 90% of thermal fuels (excluding feedstocks) are used to generate process heat or to fuel boilers. Generally, lower-temperature heat is easier to electrify than higher-temperature heat, while hydrogen can meet heat needs of any temprature. In the top-emitting 14 industries in the U.S., just under 50% of heat demand is at tempratures below 250 C, about a third is at temperatures from 350-600 C, and the remainder is at temperatures above 600 C.//**Rubber and Plastic Products Shift to Hydrogen: ** Separately set the percentages of non-electricity, non-hydrogen fuel used by this industry in the BAU case to be shifted to electricity and to hydrogen. (If your settings total more than 100%, the effects will be scaled down proportionately so that the total fuel shifted does not exceed 100%.) Over 90% of thermal fuels (excluding feedstocks) are used to generate process heat or to fuel boilers. Generally, lower-temperature heat is easier to electrify than higher-temperature heat, while hydrogen can meet heat needs of any temprature. In the top-emitting 14 industries in the U.S., just under 50% of heat demand is at tempratures below 250 C, about a third is at temperatures from 350-600 C, and the remainder is at temperatures above 600 C.//**Glass and Glass Products Shift to Electricity: ** Separately set the percentages of non-electricity, non-hydrogen fuel used by this industry in the BAU case to be shifted to electricity and to hydrogen. (If your settings total more than 100%, the effects will be scaled down proportionately so that the total fuel shifted does not exceed 100%.) Over 90% of thermal fuels (excluding feedstocks) are used to generate process heat or to fuel boilers. Generally, lower-temperature heat is easier to electrify than higher-temperature heat, while hydrogen can meet heat needs of any temprature. In the top-emitting 14 industries in the U.S., just under 50% of heat demand is at tempratures below 250 C, about a third is at temperatures from 350-600 C, and the remainder is at temperatures above 600 C.//**Glass and Glass Products Shift to Hydrogen: ** Separately set the percentages of non-electricity, non-hydrogen fuel used by this industry in the BAU case to be shifted to electricity and to hydrogen. (If your settings total more than 100%, the effects will be scaled down proportionately so that the total fuel shifted does not exceed 100%.) Over 90% of thermal fuels (excluding feedstocks) are used to generate process heat or to fuel boilers. Generally, lower-temperature heat is easier to electrify than higher-temperature heat, while hydrogen can meet heat needs of any temprature. In the top-emitting 14 industries in the U.S., just under 50% of heat demand is at tempratures below 250 C, about a third is at temperatures from 350-600 C, and the remainder is at temperatures above 600 C.//**Cement and Other Nonmetallic Minerals Shift to Electricity: ** Separately set the percentages of non-electricity, non-hydrogen fuel used by this industry in the BAU case to be shifted to electricity and to hydrogen. (If your settings total more than 100%, the effects will be scaled down proportionately so that the total fuel shifted does not exceed 100%.) Over 90% of thermal fuels (excluding feedstocks) are used to generate process heat or to fuel boilers. Generally, lower-temperature heat is easier to electrify than higher-temperature heat, while hydrogen can meet heat needs of any temprature. In the top-emitting 14 industries in the U.S., just under 50% of heat demand is at tempratures below 250 C, about a third is at temperatures from 350-600 C, and the remainder is at temperatures above 600 C.//**Cement and Other Nonmetallic Minerals Shift to Hydrogen: ** Separately set the percentages of non-electricity, non-hydrogen fuel used by this industry in the BAU case to be shifted to electricity and to hydrogen. (If your settings total more than 100%, the effects will be scaled down proportionately so that the total fuel shifted does not exceed 100%.) Over 90% of thermal fuels (excluding feedstocks) are used to generate process heat or to fuel boilers. Generally, lower-temperature heat is easier to electrify than higher-temperature heat, while hydrogen can meet heat needs of any temprature. In the top-emitting 14 industries in the U.S., just under 50% of heat demand is at tempratures below 250 C, about a third is at temperatures from 350-600 C, and the remainder is at temperatures above 600 C.//**Iron and Steel Shift to Electricity: ** Separately set the percentages of non-electricity, non-hydrogen fuel used by this industry in the BAU case to be shifted to electricity and to hydrogen. (If your settings total more than 100%, the effects will be scaled down proportionately so that the total fuel shifted does not exceed 100%.) Over 90% of thermal fuels (excluding feedstocks) are used to generate process heat or to fuel boilers. Generally, lower-temperature heat is easier to electrify than higher-temperature heat, while hydrogen can meet heat needs of any temprature. In the top-emitting 14 industries in the U.S., just under 50% of heat demand is at tempratures below 250 C, about a third is at temperatures from 350-600 C, and the remainder is at temperatures above 600 C.//**Iron and Steel Shift to Hydrogen: ** Separately set the percentages of non-electricity, non-hydrogen fuel used by this industry in the BAU case to be shifted to electricity and to hydrogen. (If your settings total more than 100%, the effects will be scaled down proportionately so that the total fuel shifted does not exceed 100%.) Over 90% of thermal fuels (excluding feedstocks) are used to generate process heat or to fuel boilers. Generally, lower-temperature heat is easier to electrify than higher-temperature heat, while hydrogen can meet heat needs of any temprature. In the top-emitting 14 industries in the U.S., just under 50% of heat demand is at tempratures below 250 C, about a third is at temperatures from 350-600 C, and the remainder is at temperatures above 600 C.//**Other Metals Shift to Electricity: ** Separately set the percentages of non-electricity, non-hydrogen fuel used by this industry in the BAU case to be shifted to electricity and to hydrogen. (If your settings total more than 100%, the effects will be scaled down proportionately so that the total fuel shifted does not exceed 100%.) Over 90% of thermal fuels (excluding feedstocks) are used to generate process heat or to fuel boilers. Generally, lower-temperature heat is easier to electrify than higher-temperature heat, while hydrogen can meet heat needs of any temprature. In the top-emitting 14 industries in the U.S., just under 50% of heat demand is at tempratures below 250 C, about a third is at temperatures from 350-600 C, and the remainder is at temperatures above 600 C.//**Other Metals Shift to Hydrogen: ** Separately set the percentages of non-electricity, non-hydrogen fuel used by this industry in the BAU case to be shifted to electricity and to hydrogen. (If your settings total more than 100%, the effects will be scaled down proportionately so that the total fuel shifted does not exceed 100%.) Over 90% of thermal fuels (excluding feedstocks) are used to generate process heat or to fuel boilers. Generally, lower-temperature heat is easier to electrify than higher-temperature heat, while hydrogen can meet heat needs of any temprature. In the top-emitting 14 industries in the U.S., just under 50% of heat demand is at tempratures below 250 C, about a third is at temperatures from 350-600 C, and the remainder is at temperatures above 600 C.//**Metal Products Except Machinery and Vehicles Shift to Electricity: ** Separately set the percentages of non-electricity, non-hydrogen fuel used by this industry in the BAU case to be shifted to electricity and to hydrogen. (If your settings total more than 100%, the effects will be scaled down proportionately so that the total fuel shifted does not exceed 100%.) Over 90% of thermal fuels (excluding feedstocks) are used to generate process heat or to fuel boilers. Generally, lower-temperature heat is easier to electrify than higher-temperature heat, while hydrogen can meet heat needs of any temprature. In the top-emitting 14 industries in the U.S., just under 50% of heat demand is at tempratures below 250 C, about a third is at temperatures from 350-600 C, and the remainder is at temperatures above 600 C.//**Metal Products Except Machinery and Vehicles Shift to Hydrogen: ** Separately set the percentages of non-electricity, non-hydrogen fuel used by this industry in the BAU case to be shifted to electricity and to hydrogen. (If your settings total more than 100%, the effects will be scaled down proportionately so that the total fuel shifted does not exceed 100%.) Over 90% of thermal fuels (excluding feedstocks) are used to generate process heat or to fuel boilers. Generally, lower-temperature heat is easier to electrify than higher-temperature heat, while hydrogen can meet heat needs of any temprature. In the top-emitting 14 industries in the U.S., just under 50% of heat demand is at tempratures below 250 C, about a third is at temperatures from 350-600 C, and the remainder is at temperatures above 600 C.//**Computers and Electronics Shift to Electricity: ** Separately set the percentages of non-electricity, non-hydrogen fuel used by this industry in the BAU case to be shifted to electricity and to hydrogen. (If your settings total more than 100%, the effects will be scaled down proportionately so that the total fuel shifted does not exceed 100%.) Over 90% of thermal fuels (excluding feedstocks) are used to generate process heat or to fuel boilers. Generally, lower-temperature heat is easier to electrify than higher-temperature heat, while hydrogen can meet heat needs of any temprature. In the top-emitting 14 industries in the U.S., just under 50% of heat demand is at tempratures below 250 C, about a third is at temperatures from 350-600 C, and the remainder is at temperatures above 600 C.//**Computers and Electronics Shift to Hydrogen: ** Separately set the percentages of non-electricity, non-hydrogen fuel used by this industry in the BAU case to be shifted to electricity and to hydrogen. (If your settings total more than 100%, the effects will be scaled down proportionately so that the total fuel shifted does not exceed 100%.) Over 90% of thermal fuels (excluding feedstocks) are used to generate process heat or to fuel boilers. Generally, lower-temperature heat is easier to electrify than higher-temperature heat, while hydrogen can meet heat needs of any temprature. In the top-emitting 14 industries in the U.S., just under 50% of heat demand is at tempratures below 250 C, about a third is at temperatures from 350-600 C, and the remainder is at temperatures above 600 C.//**Appliances and Electrical Equipment Shift to Electricity: ** Separately set the percentages of non-electricity, non-hydrogen fuel used by this industry in the BAU case to be shifted to electricity and to hydrogen. (If your settings total more than 100%, the effects will be scaled down proportionately so that the total fuel shifted does not exceed 100%.) Over 90% of thermal fuels (excluding feedstocks) are used to generate process heat or to fuel boilers. Generally, lower-temperature heat is easier to electrify than higher-temperature heat, while hydrogen can meet heat needs of any temprature. In the top-emitting 14 industries in the U.S., just under 50% of heat demand is at tempratures below 250 C, about a third is at temperatures from 350-600 C, and the remainder is at temperatures above 600 C.//**Appliances and Electrical Equipment Shift to Hydrogen: ** Separately set the percentages of non-electricity, non-hydrogen fuel used by this industry in the BAU case to be shifted to electricity and to hydrogen. (If your settings total more than 100%, the effects will be scaled down proportionately so that the total fuel shifted does not exceed 100%.) Over 90% of thermal fuels (excluding feedstocks) are used to generate process heat or to fuel boilers. Generally, lower-temperature heat is easier to electrify than higher-temperature heat, while hydrogen can meet heat needs of any temprature. In the top-emitting 14 industries in the U.S., just under 50% of heat demand is at tempratures below 250 C, about a third is at temperatures from 350-600 C, and the remainder is at temperatures above 600 C.//**Other Machinery Shift to Electricity: ** Separately set the percentages of non-electricity, non-hydrogen fuel used by this industry in the BAU case to be shifted to electricity and to hydrogen. (If your settings total more than 100%, the effects will be scaled down proportionately so that the total fuel shifted does not exceed 100%.) Over 90% of thermal fuels (excluding feedstocks) are used to generate process heat or to fuel boilers. Generally, lower-temperature heat is easier to electrify than higher-temperature heat, while hydrogen can meet heat needs of any temprature. In the top-emitting 14 industries in the U.S., just under 50% of heat demand is at tempratures below 250 C, about a third is at temperatures from 350-600 C, and the remainder is at temperatures above 600 C.//**Other Machinery Shift to Hydrogen: ** Separately set the percentages of non-electricity, non-hydrogen fuel used by this industry in the BAU case to be shifted to electricity and to hydrogen. (If your settings total more than 100%, the effects will be scaled down proportionately so that the total fuel shifted does not exceed 100%.) Over 90% of thermal fuels (excluding feedstocks) are used to generate process heat or to fuel boilers. Generally, lower-temperature heat is easier to electrify than higher-temperature heat, while hydrogen can meet heat needs of any temprature. In the top-emitting 14 industries in the U.S., just under 50% of heat demand is at tempratures below 250 C, about a third is at temperatures from 350-600 C, and the remainder is at temperatures above 600 C.//**Road Vehicles Shift to Electricity: ** Separately set the percentages of non-electricity, non-hydrogen fuel used by this industry in the BAU case to be shifted to electricity and to hydrogen. (If your settings total more than 100%, the effects will be scaled down proportionately so that the total fuel shifted does not exceed 100%.) Over 90% of thermal fuels (excluding feedstocks) are used to generate process heat or to fuel boilers. Generally, lower-temperature heat is easier to electrify than higher-temperature heat, while hydrogen can meet heat needs of any temprature. In the top-emitting 14 industries in the U.S., just under 50% of heat demand is at tempratures below 250 C, about a third is at temperatures from 350-600 C, and the remainder is at temperatures above 600 C.//**Road Vehicles Shift to Hydrogen: ** Separately set the percentages of non-electricity, non-hydrogen fuel used by this industry in the BAU case to be shifted to electricity and to hydrogen. (If your settings total more than 100%, the effects will be scaled down proportionately so that the total fuel shifted does not exceed 100%.) Over 90% of thermal fuels (excluding feedstocks) are used to generate process heat or to fuel boilers. Generally, lower-temperature heat is easier to electrify than high | industry-ag-main.html#fuel-switching | industry-elec-and-hydrogen.html | 0 | 0 | 0
Industry | Electrification + Hydrogen | Fraction of Industrial Fuel Use Shifted to Other Fuels | rubber and plastic products 22 | hard coal if | Rubber and Plastic Products | Shift to Coal | 1309 | No | Electrification + Hydrogen | indst fuel type shifting | 0% | 100% | 1% | % of fuel shifted | **Description:** This policy reduces greenhouse gas emissions from the selected industry by switching the fuels used by facilities to electricity and/or hydrogen. Only fuel consumed for energy, not fuel used as a chemical feedstock, is affected by this policy. Separately set the percentages of non-electricity, non-hydrogen fuel used by this industry in the BAU case to be shifted to electricity and to hydrogen. (If your settings total more than 100%, the effects will be scaled down proportionately so that the total fuel shifted does not exceed 100%.) Over 90% of thermal fuels (excluding feedstocks) are used to generate process heat or to fuel boilers. Generally, lower-temperature heat is easier to electrify than higher-temperature heat, while hydrogen can meet heat needs of any temprature. In the top-emitting 14 industries in the U.S., just under 50% of heat demand is at tempratures below 250 C, about a third is at temperatures from 350-600 C, and the remainder is at temperatures above 600 C. // **Guidance for setting values: **//**Agriculture and Forestry Shift to Electricity: ** Separately set the percentages of non-electricity, non-hydrogen fuel used by this industry in the BAU case to be shifted to electricity and to hydrogen. (If your settings total more than 100%, the effects will be scaled down proportionately so that the total fuel shifted does not exceed 100%.) Over 90% of thermal fuels (excluding feedstocks) are used to generate process heat or to fuel boilers. Generally, lower-temperature heat is easier to electrify than higher-temperature heat, while hydrogen can meet heat needs of any temprature. In the top-emitting 14 industries in the U.S., just under 50% of heat demand is at tempratures below 250 C, about a third is at temperatures from 350-600 C, and the remainder is at temperatures above 600 C.//**Agriculture and Forestry Shift to Hydrogen: ** Separately set the percentages of non-electricity, non-hydrogen fuel used by this industry in the BAU case to be shifted to electricity and to hydrogen. (If your settings total more than 100%, the effects will be scaled down proportionately so that the total fuel shifted does not exceed 100%.) Over 90% of thermal fuels (excluding feedstocks) are used to generate process heat or to fuel boilers. Generally, lower-temperature heat is easier to electrify than higher-temperature heat, while hydrogen can meet heat needs of any temprature. In the top-emitting 14 industries in the U.S., just under 50% of heat demand is at tempratures below 250 C, about a third is at temperatures from 350-600 C, and the remainder is at temperatures above 600 C.//**Coal Mining Shift to Electricity: ** Separately set the percentages of non-electricity, non-hydrogen fuel used by this industry in the BAU case to be shifted to electricity and to hydrogen. (If your settings total more than 100%, the effects will be scaled down proportionately so that the total fuel shifted does not exceed 100%.) Over 90% of thermal fuels (excluding feedstocks) are used to generate process heat or to fuel boilers. Generally, lower-temperature heat is easier to electrify than higher-temperature heat, while hydrogen can meet heat needs of any temprature. In the top-emitting 14 industries in the U.S., just under 50% of heat demand is at tempratures below 250 C, about a third is at temperatures from 350-600 C, and the remainder is at temperatures above 600 C.//**Coal Mining Shift to Hydrogen: ** Separately set the percentages of non-electricity, non-hydrogen fuel used by this industry in the BAU case to be shifted to electricity and to hydrogen. (If your settings total more than 100%, the effects will be scaled down proportionately so that the total fuel shifted does not exceed 100%.) Over 90% of thermal fuels (excluding feedstocks) are used to generate process heat or to fuel boilers. Generally, lower-temperature heat is easier to electrify than higher-temperature heat, while hydrogen can meet heat needs of any temprature. In the top-emitting 14 industries in the U.S., just under 50% of heat demand is at tempratures below 250 C, about a third is at temperatures from 350-600 C, and the remainder is at temperatures above 600 C.//**Oil and Gas Extraction Shift to Electricity: ** Separately set the percentages of non-electricity, non-hydrogen fuel used by this industry in the BAU case to be shifted to electricity and to hydrogen. (If your settings total more than 100%, the effects will be scaled down proportionately so that the total fuel shifted does not exceed 100%.) Over 90% of thermal fuels (excluding feedstocks) are used to generate process heat or to fuel boilers. Generally, lower-temperature heat is easier to electrify than higher-temperature heat, while hydrogen can meet heat needs of any temprature. In the top-emitting 14 industries in the U.S., just under 50% of heat demand is at tempratures below 250 C, about a third is at temperatures from 350-600 C, and the remainder is at temperatures above 600 C.//**Oil and Gas Extraction Shift to Hydrogen: ** Separately set the percentages of non-electricity, non-hydrogen fuel used by this industry in the BAU case to be shifted to electricity and to hydrogen. (If your settings total more than 100%, the effects will be scaled down proportionately so that the total fuel shifted does not exceed 100%.) Over 90% of thermal fuels (excluding feedstocks) are used to generate process heat or to fuel boilers. Generally, lower-temperature heat is easier to electrify than higher-temperature heat, while hydrogen can meet heat needs of any temprature. In the top-emitting 14 industries in the U.S., just under 50% of heat demand is at tempratures below 250 C, about a third is at temperatures from 350-600 C, and the remainder is at temperatures above 600 C.//**Other Mining and Quarrying Shift to Electricity: ** Separately set the percentages of non-electricity, non-hydrogen fuel used by this industry in the BAU case to be shifted to electricity and to hydrogen. (If your settings total more than 100%, the effects will be scaled down proportionately so that the total fuel shifted does not exceed 100%.) Over 90% of thermal fuels (excluding feedstocks) are used to generate process heat or to fuel boilers. Generally, lower-temperature heat is easier to electrify than higher-temperature heat, while hydrogen can meet heat needs of any temprature. In the top-emitting 14 industries in the U.S., just under 50% of heat demand is at tempratures below 250 C, about a third is at temperatures from 350-600 C, and the remainder is at temperatures above 600 C.//**Other Mining and Quarrying Shift to Hydrogen: ** Separately set the percentages of non-electricity, non-hydrogen fuel used by this industry in the BAU case to be shifted to electricity and to hydrogen. (If your settings total more than 100%, the effects will be scaled down proportionately so that the total fuel shifted does not exceed 100%.) Over 90% of thermal fuels (excluding feedstocks) are used to generate process heat or to fuel boilers. Generally, lower-temperature heat is easier to electrify than higher-temperature heat, while hydrogen can meet heat needs of any temprature. In the top-emitting 14 industries in the U.S., just under 50% of heat demand is at tempratures below 250 C, about a third is at temperatures from 350-600 C, and the remainder is at temperatures above 600 C.//**Food Beverage and Tobacco Shift to Electricity: ** Separately set the percentages of non-electricity, non-hydrogen fuel used by this industry in the BAU case to be shifted to electricity and to hydrogen. (If your settings total more than 100%, the effects will be scaled down proportionately so that the total fuel shifted does not exceed 100%.) Over 90% of thermal fuels (excluding feedstocks) are used to generate process heat or to fuel boilers. Generally, lower-temperature heat is easier to electrify than higher-temperature heat, while hydrogen can meet heat needs of any temprature. In the top-emitting 14 industries in the U.S., just under 50% of heat demand is at tempratures below 250 C, about a third is at temperatures from 350-600 C, and the remainder is at temperatures above 600 C.//**Food Beverage and Tobacco Shift to Hydrogen: ** Separately set the percentages of non-electricity, non-hydrogen fuel used by this industry in the BAU case to be shifted to electricity and to hydrogen. (If your settings total more than 100%, the effects will be scaled down proportionately so that the total fuel shifted does not exceed 100%.) Over 90% of thermal fuels (excluding feedstocks) are used to generate process heat or to fuel boilers. Generally, lower-temperature heat is easier to electrify than higher-temperature heat, while hydrogen can meet heat needs of any temprature. In the top-emitting 14 industries in the U.S., just under 50% of heat demand is at tempratures below 250 C, about a third is at temperatures from 350-600 C, and the remainder is at temperatures above 600 C.//**Textiles Apparel and Leather Shift to Electricity: ** Separately set the percentages of non-electricity, non-hydrogen fuel used by this industry in the BAU case to be shifted to electricity and to hydrogen. (If your settings total more than 100%, the effects will be scaled down proportionately so that the total fuel shifted does not exceed 100%.) Over 90% of thermal fuels (excluding feedstocks) are used to generate process heat or to fuel boilers. Generally, lower-temperature heat is easier to electrify than higher-temperature heat, while hydrogen can meet heat needs of any temprature. In the top-emitting 14 industries in the U.S., just under 50% of heat demand is at tempratures below 250 C, about a third is at temperatures from 350-600 C, and the remainder is at temperatures above 600 C.//**Textiles Apparel and Leather Shift to Hydrogen: ** Separately set the percentages of non-electricity, non-hydrogen fuel used by this industry in the BAU case to be shifted to electricity and to hydrogen. (If your settings total more than 100%, the effects will be scaled down proportionately so that the total fuel shifted does not exceed 100%.) Over 90% of thermal fuels (excluding feedstocks) are used to generate process heat or to fuel boilers. Generally, lower-temperature heat is easier to electrify than higher-temperature heat, while hydrogen can meet heat needs of any temprature. In the top-emitting 14 industries in the U.S., just under 50% of heat demand is at tempratures below 250 C, about a third is at temperatures from 350-600 C, and the remainder is at temperatures above 600 C.//**Wood Products Shift to Electricity: ** Separately set the percentages of non-electricity, non-hydrogen fuel used by this industry in the BAU case to be shifted to electricity and to hydrogen. (If your settings total more than 100%, the effects will be scaled down proportionately so that the total fuel shifted does not exceed 100%.) Over 90% of thermal fuels (excluding feedstocks) are used to generate process heat or to fuel boilers. Generally, lower-temperature heat is easier to electrify than higher-temperature heat, while hydrogen can meet heat needs of any temprature. In the top-emitting 14 industries in the U.S., just under 50% of heat demand is at tempratures below 250 C, about a third is at temperatures from 350-600 C, and the remainder is at temperatures above 600 C.//**Wood Products Shift to Hydrogen: ** Separately set the percentages of non-electricity, non-hydrogen fuel used by this industry in the BAU case to be shifted to electricity and to hydrogen. (If your settings total more than 100%, the effects will be scaled down proportionately so that the total fuel shifted does not exceed 100%.) Over 90% of thermal fuels (excluding feedstocks) are used to generate process heat or to fuel boilers. Generally, lower-temperature heat is easier to electrify than higher-temperature heat, while hydrogen can meet heat needs of any temprature. In the top-emitting 14 industries in the U.S., just under 50% of heat demand is at tempratures below 250 C, about a third is at temperatures from 350-600 C, and the remainder is at temperatures above 600 C.//**Pulp Paper and Printing Shift to Electricity: ** Separately set the percentages of non-electricity, non-hydrogen fuel used by this industry in the BAU case to be shifted to electricity and to hydrogen. (If your settings total more than 100%, the effects will be scaled down proportionately so that the total fuel shifted does not exceed 100%.) Over 90% of thermal fuels (excluding feedstocks) are used to generate process heat or to fuel boilers. Generally, lower-temperature heat is easier to electrify than higher-temperature heat, while hydrogen can meet heat needs of any temprature. In the top-emitting 14 industries in the U.S., just under 50% of heat demand is at tempratures below 250 C, about a third is at temperatures from 350-600 C, and the remainder is at temperatures above 600 C.//**Pulp Paper and Printing Shift to Hydrogen: ** Separately set the percentages of non-electricity, non-hydrogen fuel used by this industry in the BAU case to be shifted to electricity and to hydrogen. (If your settings total more than 100%, the effects will be scaled down proportionately so that the total fuel shifted does not exceed 100%.) Over 90% of thermal fuels (excluding feedstocks) are used to generate process heat or to fuel boilers. Generally, lower-temperature heat is easier to electrify than higher-temperature heat, while hydrogen can meet heat needs of any temprature. In the top-emitting 14 industries in the U.S., just under 50% of heat demand is at tempratures below 250 C, about a third is at temperatures from 350-600 C, and the remainder is at temperatures above 600 C.//**Refined Petroleum and Coke Shift to Electricity: ** Separately set the percentages of non-electricity, non-hydrogen fuel used by this industry in the BAU case to be shifted to electricity and to hydrogen. (If your settings total more than 100%, the effects will be scaled down proportionately so that the total fuel shifted does not exceed 100%.) Over 90% of thermal fuels (excluding feedstocks) are used to generate process heat or to fuel boilers. Generally, lower-temperature heat is easier to electrify than higher-temperature heat, while hydrogen can meet heat needs of any temprature. In the top-emitting 14 industries in the U.S., just under 50% of heat demand is at tempratures below 250 C, about a third is at temperatures from 350-600 C, and the remainder is at temperatures above 600 C.//**Refined Petroleum and Coke Shift to Hydrogen: ** Separately set the percentages of non-electricity, non-hydrogen fuel used by this industry in the BAU case to be shifted to electricity and to hydrogen. (If your settings total more than 100%, the effects will be scaled down proportionately so that the total fuel shifted does not exceed 100%.) Over 90% of thermal fuels (excluding feedstocks) are used to generate process heat or to fuel boilers. Generally, lower-temperature heat is easier to electrify than higher-temperature heat, while hydrogen can meet heat needs of any temprature. In the top-emitting 14 industries in the U.S., just under 50% of heat demand is at tempratures below 250 C, about a third is at temperatures from 350-600 C, and the remainder is at temperatures above 600 C.//**Chemicals Shift to Electricity: ** Separately set the percentages of non-electricity, non-hydrogen fuel used by this industry in the BAU case to be shifted to electricity and to hydrogen. (If your settings total more than 100%, the effects will be scaled down proportionately so that the total fuel shifted does not exceed 100%.) Over 90% of thermal fuels (excluding feedstocks) are used to generate process heat or to fuel boilers. Generally, lower-temperature heat is easier to electrify than higher-temperature heat, while hydrogen can meet heat needs of any temprature. In the top-emitting 14 industries in the U.S., just under 50% of heat demand is at tempratures below 250 C, about a third is at temperatures from 350-600 C, and the remainder is at temperatures above 600 C.//**Chemicals Shift to Hydrogen: ** Separately set the percentages of non-electricity, non-hydrogen fuel used by this industry in the BAU case to be shifted to electricity and to hydrogen. (If your settings total more than 100%, the effects will be scaled down proportionately so that the total fuel shifted does not exceed 100%.) Over 90% of thermal fuels (excluding feedstocks) are used to generate process heat or to fuel boilers. Generally, lower-temperature heat is easier to electrify than higher-temperature heat, while hydrogen can meet heat needs of any temprature. In the top-emitting 14 industries in the U.S., just under 50% of heat demand is at tempratures below 250 C, about a third is at temperatures from 350-600 C, and the remainder is at temperatures above 600 C.//**Rubber and Plastic Products Shift to Electricity: ** Separately set the percentages of non-electricity, non-hydrogen fuel used by this industry in the BAU case to be shifted to electricity and to hydrogen. (If your settings total more than 100%, the effects will be scaled down proportionately so that the total fuel shifted does not exceed 100%.) Over 90% of thermal fuels (excluding feedstocks) are used to generate process heat or to fuel boilers. Generally, lower-temperature heat is easier to electrify than higher-temperature heat, while hydrogen can meet heat needs of any temprature. In the top-emitting 14 industries in the U.S., just under 50% of heat demand is at tempratures below 250 C, about a third is at temperatures from 350-600 C, and the remainder is at temperatures above 600 C.//**Rubber and Plastic Products Shift to Hydrogen: ** Separately set the percentages of non-electricity, non-hydrogen fuel used by this industry in the BAU case to be shifted to electricity and to hydrogen. (If your settings total more than 100%, the effects will be scaled down proportionately so that the total fuel shifted does not exceed 100%.) Over 90% of thermal fuels (excluding feedstocks) are used to generate process heat or to fuel boilers. Generally, lower-temperature heat is easier to electrify than higher-temperature heat, while hydrogen can meet heat needs of any temprature. In the top-emitting 14 industries in the U.S., just under 50% of heat demand is at tempratures below 250 C, about a third is at temperatures from 350-600 C, and the remainder is at temperatures above 600 C.//**Glass and Glass Products Shift to Electricity: ** Separately set the percentages of non-electricity, non-hydrogen fuel used by this industry in the BAU case to be shifted to electricity and to hydrogen. (If your settings total more than 100%, the effects will be scaled down proportionately so that the total fuel shifted does not exceed 100%.) Over 90% of thermal fuels (excluding feedstocks) are used to generate process heat or to fuel boilers. Generally, lower-temperature heat is easier to electrify than higher-temperature heat, while hydrogen can meet heat needs of any temprature. In the top-emitting 14 industries in the U.S., just under 50% of heat demand is at tempratures below 250 C, about a third is at temperatures from 350-600 C, and the remainder is at temperatures above 600 C.//**Glass and Glass Products Shift to Hydrogen: ** Separately set the percentages of non-electricity, non-hydrogen fuel used by this industry in the BAU case to be shifted to electricity and to hydrogen. (If your settings total more than 100%, the effects will be scaled down proportionately so that the total fuel shifted does not exceed 100%.) Over 90% of thermal fuels (excluding feedstocks) are used to generate process heat or to fuel boilers. Generally, lower-temperature heat is easier to electrify than higher-temperature heat, while hydrogen can meet heat needs of any temprature. In the top-emitting 14 industries in the U.S., just under 50% of heat demand is at tempratures below 250 C, about a third is at temperatures from 350-600 C, and the remainder is at temperatures above 600 C.//**Cement and Other Nonmetallic Minerals Shift to Electricity: ** Separately set the percentages of non-electricity, non-hydrogen fuel used by this industry in the BAU case to be shifted to electricity and to hydrogen. (If your settings total more than 100%, the effects will be scaled down proportionately so that the total fuel shifted does not exceed 100%.) Over 90% of thermal fuels (excluding feedstocks) are used to generate process heat or to fuel boilers. Generally, lower-temperature heat is easier to electrify than higher-temperature heat, while hydrogen can meet heat needs of any temprature. In the top-emitting 14 industries in the U.S., just under 50% of heat demand is at tempratures below 250 C, about a third is at temperatures from 350-600 C, and the remainder is at temperatures above 600 C.//**Cement and Other Nonmetallic Minerals Shift to Hydrogen: ** Separately set the percentages of non-electricity, non-hydrogen fuel used by this industry in the BAU case to be shifted to electricity and to hydrogen. (If your settings total more than 100%, the effects will be scaled down proportionately so that the total fuel shifted does not exceed 100%.) Over 90% of thermal fuels (excluding feedstocks) are used to generate process heat or to fuel boilers. Generally, lower-temperature heat is easier to electrify than higher-temperature heat, while hydrogen can meet heat needs of any temprature. In the top-emitting 14 industries in the U.S., just under 50% of heat demand is at tempratures below 250 C, about a third is at temperatures from 350-600 C, and the remainder is at temperatures above 600 C.//**Iron and Steel Shift to Electricity: ** Separately set the percentages of non-electricity, non-hydrogen fuel used by this industry in the BAU case to be shifted to electricity and to hydrogen. (If your settings total more than 100%, the effects will be scaled down proportionately so that the total fuel shifted does not exceed 100%.) Over 90% of thermal fuels (excluding feedstocks) are used to generate process heat or to fuel boilers. Generally, lower-temperature heat is easier to electrify than higher-temperature heat, while hydrogen can meet heat needs of any temprature. In the top-emitting 14 industries in the U.S., just under 50% of heat demand is at tempratures below 250 C, about a third is at temperatures from 350-600 C, and the remainder is at temperatures above 600 C.//**Iron and Steel Shift to Hydrogen: ** Separately set the percentages of non-electricity, non-hydrogen fuel used by this industry in the BAU case to be shifted to electricity and to hydrogen. (If your settings total more than 100%, the effects will be scaled down proportionately so that the total fuel shifted does not exceed 100%.) Over 90% of thermal fuels (excluding feedstocks) are used to generate process heat or to fuel boilers. Generally, lower-temperature heat is easier to electrify than higher-temperature heat, while hydrogen can meet heat needs of any temprature. In the top-emitting 14 industries in the U.S., just under 50% of heat demand is at tempratures below 250 C, about a third is at temperatures from 350-600 C, and the remainder is at temperatures above 600 C.//**Other Metals Shift to Electricity: ** Separately set the percentages of non-electricity, non-hydrogen fuel used by this industry in the BAU case to be shifted to electricity and to hydrogen. (If your settings total more than 100%, the effects will be scaled down proportionately so that the total fuel shifted does not exceed 100%.) Over 90% of thermal fuels (excluding feedstocks) are used to generate process heat or to fuel boilers. Generally, lower-temperature heat is easier to electrify than higher-temperature heat, while hydrogen can meet heat needs of any temprature. In the top-emitting 14 industries in the U.S., just under 50% of heat demand is at tempratures below 250 C, about a third is at temperatures from 350-600 C, and the remainder is at temperatures above 600 C.//**Other Metals Shift to Hydrogen: ** Separately set the percentages of non-electricity, non-hydrogen fuel used by this industry in the BAU case to be shifted to electricity and to hydrogen. (If your settings total more than 100%, the effects will be scaled down proportionately so that the total fuel shifted does not exceed 100%.) Over 90% of thermal fuels (excluding feedstocks) are used to generate process heat or to fuel boilers. Generally, lower-temperature heat is easier to electrify than higher-temperature heat, while hydrogen can meet heat needs of any temprature. In the top-emitting 14 industries in the U.S., just under 50% of heat demand is at tempratures below 250 C, about a third is at temperatures from 350-600 C, and the remainder is at temperatures above 600 C.//**Metal Products Except Machinery and Vehicles Shift to Electricity: ** Separately set the percentages of non-electricity, non-hydrogen fuel used by this industry in the BAU case to be shifted to electricity and to hydrogen. (If your settings total more than 100%, the effects will be scaled down proportionately so that the total fuel shifted does not exceed 100%.) Over 90% of thermal fuels (excluding feedstocks) are used to generate process heat or to fuel boilers. Generally, lower-temperature heat is easier to electrify than higher-temperature heat, while hydrogen can meet heat needs of any temprature. In the top-emitting 14 industries in the U.S., just under 50% of heat demand is at tempratures below 250 C, about a third is at temperatures from 350-600 C, and the remainder is at temperatures above 600 C.//**Metal Products Except Machinery and Vehicles Shift to Hydrogen: ** Separately set the percentages of non-electricity, non-hydrogen fuel used by this industry in the BAU case to be shifted to electricity and to hydrogen. (If your settings total more than 100%, the effects will be scaled down proportionately so that the total fuel shifted does not exceed 100%.) Over 90% of thermal fuels (excluding feedstocks) are used to generate process heat or to fuel boilers. Generally, lower-temperature heat is easier to electrify than higher-temperature heat, while hydrogen can meet heat needs of any temprature. In the top-emitting 14 industries in the U.S., just under 50% of heat demand is at tempratures below 250 C, about a third is at temperatures from 350-600 C, and the remainder is at temperatures above 600 C.//**Computers and Electronics Shift to Electricity: ** Separately set the percentages of non-electricity, non-hydrogen fuel used by this industry in the BAU case to be shifted to electricity and to hydrogen. (If your settings total more than 100%, the effects will be scaled down proportionately so that the total fuel shifted does not exceed 100%.) Over 90% of thermal fuels (excluding feedstocks) are used to generate process heat or to fuel boilers. Generally, lower-temperature heat is easier to electrify than higher-temperature heat, while hydrogen can meet heat needs of any temprature. In the top-emitting 14 industries in the U.S., just under 50% of heat demand is at tempratures below 250 C, about a third is at temperatures from 350-600 C, and the remainder is at temperatures above 600 C.//**Computers and Electronics Shift to Hydrogen: ** Separately set the percentages of non-electricity, non-hydrogen fuel used by this industry in the BAU case to be shifted to electricity and to hydrogen. (If your settings total more than 100%, the effects will be scaled down proportionately so that the total fuel shifted does not exceed 100%.) Over 90% of thermal fuels (excluding feedstocks) are used to generate process heat or to fuel boilers. Generally, lower-temperature heat is easier to electrify than higher-temperature heat, while hydrogen can meet heat needs of any temprature. In the top-emitting 14 industries in the U.S., just under 50% of heat demand is at tempratures below 250 C, about a third is at temperatures from 350-600 C, and the remainder is at temperatures above 600 C.//**Appliances and Electrical Equipment Shift to Electricity: ** Separately set the percentages of non-electricity, non-hydrogen fuel used by this industry in the BAU case to be shifted to electricity and to hydrogen. (If your settings total more than 100%, the effects will be scaled down proportionately so that the total fuel shifted does not exceed 100%.) Over 90% of thermal fuels (excluding feedstocks) are used to generate process heat or to fuel boilers. Generally, lower-temperature heat is easier to electrify than higher-temperature heat, while hydrogen can meet heat needs of any temprature. In the top-emitting 14 industries in the U.S., just under 50% of heat demand is at tempratures below 250 C, about a third is at temperatures from 350-600 C, and the remainder is at temperatures above 600 C.//**Appliances and Electrical Equipment Shift to Hydrogen: ** Separately set the percentages of non-electricity, non-hydrogen fuel used by this industry in the BAU case to be shifted to electricity and to hydrogen. (If your settings total more than 100%, the effects will be scaled down proportionately so that the total fuel shifted does not exceed 100%.) Over 90% of thermal fuels (excluding feedstocks) are used to generate process heat or to fuel boilers. Generally, lower-temperature heat is easier to electrify than higher-temperature heat, while hydrogen can meet heat needs of any temprature. In the top-emitting 14 industries in the U.S., just under 50% of heat demand is at tempratures below 250 C, about a third is at temperatures from 350-600 C, and the remainder is at temperatures above 600 C.//**Other Machinery Shift to Electricity: ** Separately set the percentages of non-electricity, non-hydrogen fuel used by this industry in the BAU case to be shifted to electricity and to hydrogen. (If your settings total more than 100%, the effects will be scaled down proportionately so that the total fuel shifted does not exceed 100%.) Over 90% of thermal fuels (excluding feedstocks) are used to generate process heat or to fuel boilers. Generally, lower-temperature heat is easier to electrify than higher-temperature heat, while hydrogen can meet heat needs of any temprature. In the top-emitting 14 industries in the U.S., just under 50% of heat demand is at tempratures below 250 C, about a third is at temperatures from 350-600 C, and the remainder is at temperatures above 600 C.//**Other Machinery Shift to Hydrogen: ** Separately set the percentages of non-electricity, non-hydrogen fuel used by this industry in the BAU case to be shifted to electricity and to hydrogen. (If your settings total more than 100%, the effects will be scaled down proportionately so that the total fuel shifted does not exceed 100%.) Over 90% of thermal fuels (excluding feedstocks) are used to generate process heat or to fuel boilers. Generally, lower-temperature heat is easier to electrify than higher-temperature heat, while hydrogen can meet heat needs of any temprature. In the top-emitting 14 industries in the U.S., just under 50% of heat demand is at tempratures below 250 C, about a third is at temperatures from 350-600 C, and the remainder is at temperatures above 600 C.//**Road Vehicles Shift to Electricity: ** Separately set the percentages of non-electricity, non-hydrogen fuel used by this industry in the BAU case to be shifted to electricity and to hydrogen. (If your settings total more than 100%, the effects will be scaled down proportionately so that the total fuel shifted does not exceed 100%.) Over 90% of thermal fuels (excluding feedstocks) are used to generate process heat or to fuel boilers. Generally, lower-temperature heat is easier to electrify than higher-temperature heat, while hydrogen can meet heat needs of any temprature. In the top-emitting 14 industries in the U.S., just under 50% of heat demand is at tempratures below 250 C, about a third is at temperatures from 350-600 C, and the remainder is at temperatures above 600 C.//**Road Vehicles Shift to Hydrogen: ** Separately set the percentages of non-electricity, non-hydrogen fuel used by this industry in the BAU case to be shifted to electricity and to hydrogen. (If your settings total more than 100%, the effects will be scaled down proportionately so that the total fuel shifted does not exceed 100%.) Over 90% of thermal fuels (excluding feedstocks) are used to generate process heat or to fuel boilers. Generally, lower-temperature heat is easier to electrify than high | industry-ag-main.html#fuel-switching | industry-elec-and-hydrogen.html | 0 | 0 | 0
Industry | Electrification + Hydrogen | Fraction of Industrial Fuel Use Shifted to Other Fuels | rubber and plastic products 22 | natural gas if | Rubber and Plastic Products | Shift to Natural Gas | 1310 | No | Electrification + Hydrogen | indst fuel type shifting | 0% | 100% | 1% | % of fuel shifted | **Description:** This policy reduces greenhouse gas emissions from the selected industry by switching the fuels used by facilities to electricity and/or hydrogen. Only fuel consumed for energy, not fuel used as a chemical feedstock, is affected by this policy. Separately set the percentages of non-electricity, non-hydrogen fuel used by this industry in the BAU case to be shifted to electricity and to hydrogen. (If your settings total more than 100%, the effects will be scaled down proportionately so that the total fuel shifted does not exceed 100%.) Over 90% of thermal fuels (excluding feedstocks) are used to generate process heat or to fuel boilers. Generally, lower-temperature heat is easier to electrify than higher-temperature heat, while hydrogen can meet heat needs of any temprature. In the top-emitting 14 industries in the U.S., just under 50% of heat demand is at tempratures below 250 C, about a third is at temperatures from 350-600 C, and the remainder is at temperatures above 600 C. // **Guidance for setting values: **//**Agriculture and Forestry Shift to Electricity: ** Separately set the percentages of non-electricity, non-hydrogen fuel used by this industry in the BAU case to be shifted to electricity and to hydrogen. (If your settings total more than 100%, the effects will be scaled down proportionately so that the total fuel shifted does not exceed 100%.) Over 90% of thermal fuels (excluding feedstocks) are used to generate process heat or to fuel boilers. Generally, lower-temperature heat is easier to electrify than higher-temperature heat, while hydrogen can meet heat needs of any temprature. In the top-emitting 14 industries in the U.S., just under 50% of heat demand is at tempratures below 250 C, about a third is at temperatures from 350-600 C, and the remainder is at temperatures above 600 C.//**Agriculture and Forestry Shift to Hydrogen: ** Separately set the percentages of non-electricity, non-hydrogen fuel used by this industry in the BAU case to be shifted to electricity and to hydrogen. (If your settings total more than 100%, the effects will be scaled down proportionately so that the total fuel shifted does not exceed 100%.) Over 90% of thermal fuels (excluding feedstocks) are used to generate process heat or to fuel boilers. Generally, lower-temperature heat is easier to electrify than higher-temperature heat, while hydrogen can meet heat needs of any temprature. In the top-emitting 14 industries in the U.S., just under 50% of heat demand is at tempratures below 250 C, about a third is at temperatures from 350-600 C, and the remainder is at temperatures above 600 C.//**Coal Mining Shift to Electricity: ** Separately set the percentages of non-electricity, non-hydrogen fuel used by this industry in the BAU case to be shifted to electricity and to hydrogen. (If your settings total more than 100%, the effects will be scaled down proportionately so that the total fuel shifted does not exceed 100%.) Over 90% of thermal fuels (excluding feedstocks) are used to generate process heat or to fuel boilers. Generally, lower-temperature heat is easier to electrify than higher-temperature heat, while hydrogen can meet heat needs of any temprature. In the top-emitting 14 industries in the U.S., just under 50% of heat demand is at tempratures below 250 C, about a third is at temperatures from 350-600 C, and the remainder is at temperatures above 600 C.//**Coal Mining Shift to Hydrogen: ** Separately set the percentages of non-electricity, non-hydrogen fuel used by this industry in the BAU case to be shifted to electricity and to hydrogen. (If your settings total more than 100%, the effects will be scaled down proportionately so that the total fuel shifted does not exceed 100%.) Over 90% of thermal fuels (excluding feedstocks) are used to generate process heat or to fuel boilers. Generally, lower-temperature heat is easier to electrify than higher-temperature heat, while hydrogen can meet heat needs of any temprature. In the top-emitting 14 industries in the U.S., just under 50% of heat demand is at tempratures below 250 C, about a third is at temperatures from 350-600 C, and the remainder is at temperatures above 600 C.//**Oil and Gas Extraction Shift to Electricity: ** Separately set the percentages of non-electricity, non-hydrogen fuel used by this industry in the BAU case to be shifted to electricity and to hydrogen. (If your settings total more than 100%, the effects will be scaled down proportionately so that the total fuel shifted does not exceed 100%.) Over 90% of thermal fuels (excluding feedstocks) are used to generate process heat or to fuel boilers. Generally, lower-temperature heat is easier to electrify than higher-temperature heat, while hydrogen can meet heat needs of any temprature. In the top-emitting 14 industries in the U.S., just under 50% of heat demand is at tempratures below 250 C, about a third is at temperatures from 350-600 C, and the remainder is at temperatures above 600 C.//**Oil and Gas Extraction Shift to Hydrogen: ** Separately set the percentages of non-electricity, non-hydrogen fuel used by this industry in the BAU case to be shifted to electricity and to hydrogen. (If your settings total more than 100%, the effects will be scaled down proportionately so that the total fuel shifted does not exceed 100%.) Over 90% of thermal fuels (excluding feedstocks) are used to generate process heat or to fuel boilers. Generally, lower-temperature heat is easier to electrify than higher-temperature heat, while hydrogen can meet heat needs of any temprature. In the top-emitting 14 industries in the U.S., just under 50% of heat demand is at tempratures below 250 C, about a third is at temperatures from 350-600 C, and the remainder is at temperatures above 600 C.//**Other Mining and Quarrying Shift to Electricity: ** Separately set the percentages of non-electricity, non-hydrogen fuel used by this industry in the BAU case to be shifted to electricity and to hydrogen. (If your settings total more than 100%, the effects will be scaled down proportionately so that the total fuel shifted does not exceed 100%.) Over 90% of thermal fuels (excluding feedstocks) are used to generate process heat or to fuel boilers. Generally, lower-temperature heat is easier to electrify than higher-temperature heat, while hydrogen can meet heat needs of any temprature. In the top-emitting 14 industries in the U.S., just under 50% of heat demand is at tempratures below 250 C, about a third is at temperatures from 350-600 C, and the remainder is at temperatures above 600 C.//**Other Mining and Quarrying Shift to Hydrogen: ** Separately set the percentages of non-electricity, non-hydrogen fuel used by this industry in the BAU case to be shifted to electricity and to hydrogen. (If your settings total more than 100%, the effects will be scaled down proportionately so that the total fuel shifted does not exceed 100%.) Over 90% of thermal fuels (excluding feedstocks) are used to generate process heat or to fuel boilers. Generally, lower-temperature heat is easier to electrify than higher-temperature heat, while hydrogen can meet heat needs of any temprature. In the top-emitting 14 industries in the U.S., just under 50% of heat demand is at tempratures below 250 C, about a third is at temperatures from 350-600 C, and the remainder is at temperatures above 600 C.//**Food Beverage and Tobacco Shift to Electricity: ** Separately set the percentages of non-electricity, non-hydrogen fuel used by this industry in the BAU case to be shifted to electricity and to hydrogen. (If your settings total more than 100%, the effects will be scaled down proportionately so that the total fuel shifted does not exceed 100%.) Over 90% of thermal fuels (excluding feedstocks) are used to generate process heat or to fuel boilers. Generally, lower-temperature heat is easier to electrify than higher-temperature heat, while hydrogen can meet heat needs of any temprature. In the top-emitting 14 industries in the U.S., just under 50% of heat demand is at tempratures below 250 C, about a third is at temperatures from 350-600 C, and the remainder is at temperatures above 600 C.//**Food Beverage and Tobacco Shift to Hydrogen: ** Separately set the percentages of non-electricity, non-hydrogen fuel used by this industry in the BAU case to be shifted to electricity and to hydrogen. (If your settings total more than 100%, the effects will be scaled down proportionately so that the total fuel shifted does not exceed 100%.) Over 90% of thermal fuels (excluding feedstocks) are used to generate process heat or to fuel boilers. Generally, lower-temperature heat is easier to electrify than higher-temperature heat, while hydrogen can meet heat needs of any temprature. In the top-emitting 14 industries in the U.S., just under 50% of heat demand is at tempratures below 250 C, about a third is at temperatures from 350-600 C, and the remainder is at temperatures above 600 C.//**Textiles Apparel and Leather Shift to Electricity: ** Separately set the percentages of non-electricity, non-hydrogen fuel used by this industry in the BAU case to be shifted to electricity and to hydrogen. (If your settings total more than 100%, the effects will be scaled down proportionately so that the total fuel shifted does not exceed 100%.) Over 90% of thermal fuels (excluding feedstocks) are used to generate process heat or to fuel boilers. Generally, lower-temperature heat is easier to electrify than higher-temperature heat, while hydrogen can meet heat needs of any temprature. In the top-emitting 14 industries in the U.S., just under 50% of heat demand is at tempratures below 250 C, about a third is at temperatures from 350-600 C, and the remainder is at temperatures above 600 C.//**Textiles Apparel and Leather Shift to Hydrogen: ** Separately set the percentages of non-electricity, non-hydrogen fuel used by this industry in the BAU case to be shifted to electricity and to hydrogen. (If your settings total more than 100%, the effects will be scaled down proportionately so that the total fuel shifted does not exceed 100%.) Over 90% of thermal fuels (excluding feedstocks) are used to generate process heat or to fuel boilers. Generally, lower-temperature heat is easier to electrify than higher-temperature heat, while hydrogen can meet heat needs of any temprature. In the top-emitting 14 industries in the U.S., just under 50% of heat demand is at tempratures below 250 C, about a third is at temperatures from 350-600 C, and the remainder is at temperatures above 600 C.//**Wood Products Shift to Electricity: ** Separately set the percentages of non-electricity, non-hydrogen fuel used by this industry in the BAU case to be shifted to electricity and to hydrogen. (If your settings total more than 100%, the effects will be scaled down proportionately so that the total fuel shifted does not exceed 100%.) Over 90% of thermal fuels (excluding feedstocks) are used to generate process heat or to fuel boilers. Generally, lower-temperature heat is easier to electrify than higher-temperature heat, while hydrogen can meet heat needs of any temprature. In the top-emitting 14 industries in the U.S., just under 50% of heat demand is at tempratures below 250 C, about a third is at temperatures from 350-600 C, and the remainder is at temperatures above 600 C.//**Wood Products Shift to Hydrogen: ** Separately set the percentages of non-electricity, non-hydrogen fuel used by this industry in the BAU case to be shifted to electricity and to hydrogen. (If your settings total more than 100%, the effects will be scaled down proportionately so that the total fuel shifted does not exceed 100%.) Over 90% of thermal fuels (excluding feedstocks) are used to generate process heat or to fuel boilers. Generally, lower-temperature heat is easier to electrify than higher-temperature heat, while hydrogen can meet heat needs of any temprature. In the top-emitting 14 industries in the U.S., just under 50% of heat demand is at tempratures below 250 C, about a third is at temperatures from 350-600 C, and the remainder is at temperatures above 600 C.//**Pulp Paper and Printing Shift to Electricity: ** Separately set the percentages of non-electricity, non-hydrogen fuel used by this industry in the BAU case to be shifted to electricity and to hydrogen. (If your settings total more than 100%, the effects will be scaled down proportionately so that the total fuel shifted does not exceed 100%.) Over 90% of thermal fuels (excluding feedstocks) are used to generate process heat or to fuel boilers. Generally, lower-temperature heat is easier to electrify than higher-temperature heat, while hydrogen can meet heat needs of any temprature. In the top-emitting 14 industries in the U.S., just under 50% of heat demand is at tempratures below 250 C, about a third is at temperatures from 350-600 C, and the remainder is at temperatures above 600 C.//**Pulp Paper and Printing Shift to Hydrogen: ** Separately set the percentages of non-electricity, non-hydrogen fuel used by this industry in the BAU case to be shifted to electricity and to hydrogen. (If your settings total more than 100%, the effects will be scaled down proportionately so that the total fuel shifted does not exceed 100%.) Over 90% of thermal fuels (excluding feedstocks) are used to generate process heat or to fuel boilers. Generally, lower-temperature heat is easier to electrify than higher-temperature heat, while hydrogen can meet heat needs of any temprature. In the top-emitting 14 industries in the U.S., just under 50% of heat demand is at tempratures below 250 C, about a third is at temperatures from 350-600 C, and the remainder is at temperatures above 600 C.//**Refined Petroleum and Coke Shift to Electricity: ** Separately set the percentages of non-electricity, non-hydrogen fuel used by this industry in the BAU case to be shifted to electricity and to hydrogen. (If your settings total more than 100%, the effects will be scaled down proportionately so that the total fuel shifted does not exceed 100%.) Over 90% of thermal fuels (excluding feedstocks) are used to generate process heat or to fuel boilers. Generally, lower-temperature heat is easier to electrify than higher-temperature heat, while hydrogen can meet heat needs of any temprature. In the top-emitting 14 industries in the U.S., just under 50% of heat demand is at tempratures below 250 C, about a third is at temperatures from 350-600 C, and the remainder is at temperatures above 600 C.//**Refined Petroleum and Coke Shift to Hydrogen: ** Separately set the percentages of non-electricity, non-hydrogen fuel used by this industry in the BAU case to be shifted to electricity and to hydrogen. (If your settings total more than 100%, the effects will be scaled down proportionately so that the total fuel shifted does not exceed 100%.) Over 90% of thermal fuels (excluding feedstocks) are used to generate process heat or to fuel boilers. Generally, lower-temperature heat is easier to electrify than higher-temperature heat, while hydrogen can meet heat needs of any temprature. In the top-emitting 14 industries in the U.S., just under 50% of heat demand is at tempratures below 250 C, about a third is at temperatures from 350-600 C, and the remainder is at temperatures above 600 C.//**Chemicals Shift to Electricity: ** Separately set the percentages of non-electricity, non-hydrogen fuel used by this industry in the BAU case to be shifted to electricity and to hydrogen. (If your settings total more than 100%, the effects will be scaled down proportionately so that the total fuel shifted does not exceed 100%.) Over 90% of thermal fuels (excluding feedstocks) are used to generate process heat or to fuel boilers. Generally, lower-temperature heat is easier to electrify than higher-temperature heat, while hydrogen can meet heat needs of any temprature. In the top-emitting 14 industries in the U.S., just under 50% of heat demand is at tempratures below 250 C, about a third is at temperatures from 350-600 C, and the remainder is at temperatures above 600 C.//**Chemicals Shift to Hydrogen: ** Separately set the percentages of non-electricity, non-hydrogen fuel used by this industry in the BAU case to be shifted to electricity and to hydrogen. (If your settings total more than 100%, the effects will be scaled down proportionately so that the total fuel shifted does not exceed 100%.) Over 90% of thermal fuels (excluding feedstocks) are used to generate process heat or to fuel boilers. Generally, lower-temperature heat is easier to electrify than higher-temperature heat, while hydrogen can meet heat needs of any temprature. In the top-emitting 14 industries in the U.S., just under 50% of heat demand is at tempratures below 250 C, about a third is at temperatures from 350-600 C, and the remainder is at temperatures above 600 C.//**Rubber and Plastic Products Shift to Electricity: ** Separately set the percentages of non-electricity, non-hydrogen fuel used by this industry in the BAU case to be shifted to electricity and to hydrogen. (If your settings total more than 100%, the effects will be scaled down proportionately so that the total fuel shifted does not exceed 100%.) Over 90% of thermal fuels (excluding feedstocks) are used to generate process heat or to fuel boilers. Generally, lower-temperature heat is easier to electrify than higher-temperature heat, while hydrogen can meet heat needs of any temprature. In the top-emitting 14 industries in the U.S., just under 50% of heat demand is at tempratures below 250 C, about a third is at temperatures from 350-600 C, and the remainder is at temperatures above 600 C.//**Rubber and Plastic Products Shift to Hydrogen: ** Separately set the percentages of non-electricity, non-hydrogen fuel used by this industry in the BAU case to be shifted to electricity and to hydrogen. (If your settings total more than 100%, the effects will be scaled down proportionately so that the total fuel shifted does not exceed 100%.) Over 90% of thermal fuels (excluding feedstocks) are used to generate process heat or to fuel boilers. Generally, lower-temperature heat is easier to electrify than higher-temperature heat, while hydrogen can meet heat needs of any temprature. In the top-emitting 14 industries in the U.S., just under 50% of heat demand is at tempratures below 250 C, about a third is at temperatures from 350-600 C, and the remainder is at temperatures above 600 C.//**Glass and Glass Products Shift to Electricity: ** Separately set the percentages of non-electricity, non-hydrogen fuel used by this industry in the BAU case to be shifted to electricity and to hydrogen. (If your settings total more than 100%, the effects will be scaled down proportionately so that the total fuel shifted does not exceed 100%.) Over 90% of thermal fuels (excluding feedstocks) are used to generate process heat or to fuel boilers. Generally, lower-temperature heat is easier to electrify than higher-temperature heat, while hydrogen can meet heat needs of any temprature. In the top-emitting 14 industries in the U.S., just under 50% of heat demand is at tempratures below 250 C, about a third is at temperatures from 350-600 C, and the remainder is at temperatures above 600 C.//**Glass and Glass Products Shift to Hydrogen: ** Separately set the percentages of non-electricity, non-hydrogen fuel used by this industry in the BAU case to be shifted to electricity and to hydrogen. (If your settings total more than 100%, the effects will be scaled down proportionately so that the total fuel shifted does not exceed 100%.) Over 90% of thermal fuels (excluding feedstocks) are used to generate process heat or to fuel boilers. Generally, lower-temperature heat is easier to electrify than higher-temperature heat, while hydrogen can meet heat needs of any temprature. In the top-emitting 14 industries in the U.S., just under 50% of heat demand is at tempratures below 250 C, about a third is at temperatures from 350-600 C, and the remainder is at temperatures above 600 C.//**Cement and Other Nonmetallic Minerals Shift to Electricity: ** Separately set the percentages of non-electricity, non-hydrogen fuel used by this industry in the BAU case to be shifted to electricity and to hydrogen. (If your settings total more than 100%, the effects will be scaled down proportionately so that the total fuel shifted does not exceed 100%.) Over 90% of thermal fuels (excluding feedstocks) are used to generate process heat or to fuel boilers. Generally, lower-temperature heat is easier to electrify than higher-temperature heat, while hydrogen can meet heat needs of any temprature. In the top-emitting 14 industries in the U.S., just under 50% of heat demand is at tempratures below 250 C, about a third is at temperatures from 350-600 C, and the remainder is at temperatures above 600 C.//**Cement and Other Nonmetallic Minerals Shift to Hydrogen: ** Separately set the percentages of non-electricity, non-hydrogen fuel used by this industry in the BAU case to be shifted to electricity and to hydrogen. (If your settings total more than 100%, the effects will be scaled down proportionately so that the total fuel shifted does not exceed 100%.) Over 90% of thermal fuels (excluding feedstocks) are used to generate process heat or to fuel boilers. Generally, lower-temperature heat is easier to electrify than higher-temperature heat, while hydrogen can meet heat needs of any temprature. In the top-emitting 14 industries in the U.S., just under 50% of heat demand is at tempratures below 250 C, about a third is at temperatures from 350-600 C, and the remainder is at temperatures above 600 C.//**Iron and Steel Shift to Electricity: ** Separately set the percentages of non-electricity, non-hydrogen fuel used by this industry in the BAU case to be shifted to electricity and to hydrogen. (If your settings total more than 100%, the effects will be scaled down proportionately so that the total fuel shifted does not exceed 100%.) Over 90% of thermal fuels (excluding feedstocks) are used to generate process heat or to fuel boilers. Generally, lower-temperature heat is easier to electrify than higher-temperature heat, while hydrogen can meet heat needs of any temprature. In the top-emitting 14 industries in the U.S., just under 50% of heat demand is at tempratures below 250 C, about a third is at temperatures from 350-600 C, and the remainder is at temperatures above 600 C.//**Iron and Steel Shift to Hydrogen: ** Separately set the percentages of non-electricity, non-hydrogen fuel used by this industry in the BAU case to be shifted to electricity and to hydrogen. (If your settings total more than 100%, the effects will be scaled down proportionately so that the total fuel shifted does not exceed 100%.) Over 90% of thermal fuels (excluding feedstocks) are used to generate process heat or to fuel boilers. Generally, lower-temperature heat is easier to electrify than higher-temperature heat, while hydrogen can meet heat needs of any temprature. In the top-emitting 14 industries in the U.S., just under 50% of heat demand is at tempratures below 250 C, about a third is at temperatures from 350-600 C, and the remainder is at temperatures above 600 C.//**Other Metals Shift to Electricity: ** Separately set the percentages of non-electricity, non-hydrogen fuel used by this industry in the BAU case to be shifted to electricity and to hydrogen. (If your settings total more than 100%, the effects will be scaled down proportionately so that the total fuel shifted does not exceed 100%.) Over 90% of thermal fuels (excluding feedstocks) are used to generate process heat or to fuel boilers. Generally, lower-temperature heat is easier to electrify than higher-temperature heat, while hydrogen can meet heat needs of any temprature. In the top-emitting 14 industries in the U.S., just under 50% of heat demand is at tempratures below 250 C, about a third is at temperatures from 350-600 C, and the remainder is at temperatures above 600 C.//**Other Metals Shift to Hydrogen: ** Separately set the percentages of non-electricity, non-hydrogen fuel used by this industry in the BAU case to be shifted to electricity and to hydrogen. (If your settings total more than 100%, the effects will be scaled down proportionately so that the total fuel shifted does not exceed 100%.) Over 90% of thermal fuels (excluding feedstocks) are used to generate process heat or to fuel boilers. Generally, lower-temperature heat is easier to electrify than higher-temperature heat, while hydrogen can meet heat needs of any temprature. In the top-emitting 14 industries in the U.S., just under 50% of heat demand is at tempratures below 250 C, about a third is at temperatures from 350-600 C, and the remainder is at temperatures above 600 C.//**Metal Products Except Machinery and Vehicles Shift to Electricity: ** Separately set the percentages of non-electricity, non-hydrogen fuel used by this industry in the BAU case to be shifted to electricity and to hydrogen. (If your settings total more than 100%, the effects will be scaled down proportionately so that the total fuel shifted does not exceed 100%.) Over 90% of thermal fuels (excluding feedstocks) are used to generate process heat or to fuel boilers. Generally, lower-temperature heat is easier to electrify than higher-temperature heat, while hydrogen can meet heat needs of any temprature. In the top-emitting 14 industries in the U.S., just under 50% of heat demand is at tempratures below 250 C, about a third is at temperatures from 350-600 C, and the remainder is at temperatures above 600 C.//**Metal Products Except Machinery and Vehicles Shift to Hydrogen: ** Separately set the percentages of non-electricity, non-hydrogen fuel used by this industry in the BAU case to be shifted to electricity and to hydrogen. (If your settings total more than 100%, the effects will be scaled down proportionately so that the total fuel shifted does not exceed 100%.) Over 90% of thermal fuels (excluding feedstocks) are used to generate process heat or to fuel boilers. Generally, lower-temperature heat is easier to electrify than higher-temperature heat, while hydrogen can meet heat needs of any temprature. In the top-emitting 14 industries in the U.S., just under 50% of heat demand is at tempratures below 250 C, about a third is at temperatures from 350-600 C, and the remainder is at temperatures above 600 C.//**Computers and Electronics Shift to Electricity: ** Separately set the percentages of non-electricity, non-hydrogen fuel used by this industry in the BAU case to be shifted to electricity and to hydrogen. (If your settings total more than 100%, the effects will be scaled down proportionately so that the total fuel shifted does not exceed 100%.) Over 90% of thermal fuels (excluding feedstocks) are used to generate process heat or to fuel boilers. Generally, lower-temperature heat is easier to electrify than higher-temperature heat, while hydrogen can meet heat needs of any temprature. In the top-emitting 14 industries in the U.S., just under 50% of heat demand is at tempratures below 250 C, about a third is at temperatures from 350-600 C, and the remainder is at temperatures above 600 C.//**Computers and Electronics Shift to Hydrogen: ** Separately set the percentages of non-electricity, non-hydrogen fuel used by this industry in the BAU case to be shifted to electricity and to hydrogen. (If your settings total more than 100%, the effects will be scaled down proportionately so that the total fuel shifted does not exceed 100%.) Over 90% of thermal fuels (excluding feedstocks) are used to generate process heat or to fuel boilers. Generally, lower-temperature heat is easier to electrify than higher-temperature heat, while hydrogen can meet heat needs of any temprature. In the top-emitting 14 industries in the U.S., just under 50% of heat demand is at tempratures below 250 C, about a third is at temperatures from 350-600 C, and the remainder is at temperatures above 600 C.//**Appliances and Electrical Equipment Shift to Electricity: ** Separately set the percentages of non-electricity, non-hydrogen fuel used by this industry in the BAU case to be shifted to electricity and to hydrogen. (If your settings total more than 100%, the effects will be scaled down proportionately so that the total fuel shifted does not exceed 100%.) Over 90% of thermal fuels (excluding feedstocks) are used to generate process heat or to fuel boilers. Generally, lower-temperature heat is easier to electrify than higher-temperature heat, while hydrogen can meet heat needs of any temprature. In the top-emitting 14 industries in the U.S., just under 50% of heat demand is at tempratures below 250 C, about a third is at temperatures from 350-600 C, and the remainder is at temperatures above 600 C.//**Appliances and Electrical Equipment Shift to Hydrogen: ** Separately set the percentages of non-electricity, non-hydrogen fuel used by this industry in the BAU case to be shifted to electricity and to hydrogen. (If your settings total more than 100%, the effects will be scaled down proportionately so that the total fuel shifted does not exceed 100%.) Over 90% of thermal fuels (excluding feedstocks) are used to generate process heat or to fuel boilers. Generally, lower-temperature heat is easier to electrify than higher-temperature heat, while hydrogen can meet heat needs of any temprature. In the top-emitting 14 industries in the U.S., just under 50% of heat demand is at tempratures below 250 C, about a third is at temperatures from 350-600 C, and the remainder is at temperatures above 600 C.//**Other Machinery Shift to Electricity: ** Separately set the percentages of non-electricity, non-hydrogen fuel used by this industry in the BAU case to be shifted to electricity and to hydrogen. (If your settings total more than 100%, the effects will be scaled down proportionately so that the total fuel shifted does not exceed 100%.) Over 90% of thermal fuels (excluding feedstocks) are used to generate process heat or to fuel boilers. Generally, lower-temperature heat is easier to electrify than higher-temperature heat, while hydrogen can meet heat needs of any temprature. In the top-emitting 14 industries in the U.S., just under 50% of heat demand is at tempratures below 250 C, about a third is at temperatures from 350-600 C, and the remainder is at temperatures above 600 C.//**Other Machinery Shift to Hydrogen: ** Separately set the percentages of non-electricity, non-hydrogen fuel used by this industry in the BAU case to be shifted to electricity and to hydrogen. (If your settings total more than 100%, the effects will be scaled down proportionately so that the total fuel shifted does not exceed 100%.) Over 90% of thermal fuels (excluding feedstocks) are used to generate process heat or to fuel boilers. Generally, lower-temperature heat is easier to electrify than higher-temperature heat, while hydrogen can meet heat needs of any temprature. In the top-emitting 14 industries in the U.S., just under 50% of heat demand is at tempratures below 250 C, about a third is at temperatures from 350-600 C, and the remainder is at temperatures above 600 C.//**Road Vehicles Shift to Electricity: ** Separately set the percentages of non-electricity, non-hydrogen fuel used by this industry in the BAU case to be shifted to electricity and to hydrogen. (If your settings total more than 100%, the effects will be scaled down proportionately so that the total fuel shifted does not exceed 100%.) Over 90% of thermal fuels (excluding feedstocks) are used to generate process heat or to fuel boilers. Generally, lower-temperature heat is easier to electrify than higher-temperature heat, while hydrogen can meet heat needs of any temprature. In the top-emitting 14 industries in the U.S., just under 50% of heat demand is at tempratures below 250 C, about a third is at temperatures from 350-600 C, and the remainder is at temperatures above 600 C.//**Road Vehicles Shift to Hydrogen: ** Separately set the percentages of non-electricity, non-hydrogen fuel used by this industry in the BAU case to be shifted to electricity and to hydrogen. (If your settings total more than 100%, the effects will be scaled down proportionately so that the total fuel shifted does not exceed 100%.) Over 90% of thermal fuels (excluding feedstocks) are used to generate process heat or to fuel boilers. Generally, lower-temperature heat is easier to electrify than high | industry-ag-main.html#fuel-switching | industry-elec-and-hydrogen.html | 0 | 0 | 0
Industry | Electrification + Hydrogen | Fraction of Industrial Fuel Use Shifted to Other Fuels | rubber and plastic products 22 | biomass if | Rubber and Plastic Products | Shift to Biomass | 1311 | No | Electrification + Hydrogen | indst fuel type shifting | 0% | 100% | 1% | % of fuel shifted | **Description:** This policy reduces greenhouse gas emissions from the selected industry by switching the fuels used by facilities to electricity and/or hydrogen. Only fuel consumed for energy, not fuel used as a chemical feedstock, is affected by this policy. Separately set the percentages of non-electricity, non-hydrogen fuel used by this industry in the BAU case to be shifted to electricity and to hydrogen. (If your settings total more than 100%, the effects will be scaled down proportionately so that the total fuel shifted does not exceed 100%.) Over 90% of thermal fuels (excluding feedstocks) are used to generate process heat or to fuel boilers. Generally, lower-temperature heat is easier to electrify than higher-temperature heat, while hydrogen can meet heat needs of any temprature. In the top-emitting 14 industries in the U.S., just under 50% of heat demand is at tempratures below 250 C, about a third is at temperatures from 350-600 C, and the remainder is at temperatures above 600 C. // **Guidance for setting values: **//**Agriculture and Forestry Shift to Electricity: ** Separately set the percentages of non-electricity, non-hydrogen fuel used by this industry in the BAU case to be shifted to electricity and to hydrogen. (If your settings total more than 100%, the effects will be scaled down proportionately so that the total fuel shifted does not exceed 100%.) Over 90% of thermal fuels (excluding feedstocks) are used to generate process heat or to fuel boilers. Generally, lower-temperature heat is easier to electrify than higher-temperature heat, while hydrogen can meet heat needs of any temprature. In the top-emitting 14 industries in the U.S., just under 50% of heat demand is at tempratures below 250 C, about a third is at temperatures from 350-600 C, and the remainder is at temperatures above 600 C.//**Agriculture and Forestry Shift to Hydrogen: ** Separately set the percentages of non-electricity, non-hydrogen fuel used by this industry in the BAU case to be shifted to electricity and to hydrogen. (If your settings total more than 100%, the effects will be scaled down proportionately so that the total fuel shifted does not exceed 100%.) Over 90% of thermal fuels (excluding feedstocks) are used to generate process heat or to fuel boilers. Generally, lower-temperature heat is easier to electrify than higher-temperature heat, while hydrogen can meet heat needs of any temprature. In the top-emitting 14 industries in the U.S., just under 50% of heat demand is at tempratures below 250 C, about a third is at temperatures from 350-600 C, and the remainder is at temperatures above 600 C.//**Coal Mining Shift to Electricity: ** Separately set the percentages of non-electricity, non-hydrogen fuel used by this industry in the BAU case to be shifted to electricity and to hydrogen. (If your settings total more than 100%, the effects will be scaled down proportionately so that the total fuel shifted does not exceed 100%.) Over 90% of thermal fuels (excluding feedstocks) are used to generate process heat or to fuel boilers. Generally, lower-temperature heat is easier to electrify than higher-temperature heat, while hydrogen can meet heat needs of any temprature. In the top-emitting 14 industries in the U.S., just under 50% of heat demand is at tempratures below 250 C, about a third is at temperatures from 350-600 C, and the remainder is at temperatures above 600 C.//**Coal Mining Shift to Hydrogen: ** Separately set the percentages of non-electricity, non-hydrogen fuel used by this industry in the BAU case to be shifted to electricity and to hydrogen. (If your settings total more than 100%, the effects will be scaled down proportionately so that the total fuel shifted does not exceed 100%.) Over 90% of thermal fuels (excluding feedstocks) are used to generate process heat or to fuel boilers. Generally, lower-temperature heat is easier to electrify than higher-temperature heat, while hydrogen can meet heat needs of any temprature. In the top-emitting 14 industries in the U.S., just under 50% of heat demand is at tempratures below 250 C, about a third is at temperatures from 350-600 C, and the remainder is at temperatures above 600 C.//**Oil and Gas Extraction Shift to Electricity: ** Separately set the percentages of non-electricity, non-hydrogen fuel used by this industry in the BAU case to be shifted to electricity and to hydrogen. (If your settings total more than 100%, the effects will be scaled down proportionately so that the total fuel shifted does not exceed 100%.) Over 90% of thermal fuels (excluding feedstocks) are used to generate process heat or to fuel boilers. Generally, lower-temperature heat is easier to electrify than higher-temperature heat, while hydrogen can meet heat needs of any temprature. In the top-emitting 14 industries in the U.S., just under 50% of heat demand is at tempratures below 250 C, about a third is at temperatures from 350-600 C, and the remainder is at temperatures above 600 C.//**Oil and Gas Extraction Shift to Hydrogen: ** Separately set the percentages of non-electricity, non-hydrogen fuel used by this industry in the BAU case to be shifted to electricity and to hydrogen. (If your settings total more than 100%, the effects will be scaled down proportionately so that the total fuel shifted does not exceed 100%.) Over 90% of thermal fuels (excluding feedstocks) are used to generate process heat or to fuel boilers. Generally, lower-temperature heat is easier to electrify than higher-temperature heat, while hydrogen can meet heat needs of any temprature. In the top-emitting 14 industries in the U.S., just under 50% of heat demand is at tempratures below 250 C, about a third is at temperatures from 350-600 C, and the remainder is at temperatures above 600 C.//**Other Mining and Quarrying Shift to Electricity: ** Separately set the percentages of non-electricity, non-hydrogen fuel used by this industry in the BAU case to be shifted to electricity and to hydrogen. (If your settings total more than 100%, the effects will be scaled down proportionately so that the total fuel shifted does not exceed 100%.) Over 90% of thermal fuels (excluding feedstocks) are used to generate process heat or to fuel boilers. Generally, lower-temperature heat is easier to electrify than higher-temperature heat, while hydrogen can meet heat needs of any temprature. In the top-emitting 14 industries in the U.S., just under 50% of heat demand is at tempratures below 250 C, about a third is at temperatures from 350-600 C, and the remainder is at temperatures above 600 C.//**Other Mining and Quarrying Shift to Hydrogen: ** Separately set the percentages of non-electricity, non-hydrogen fuel used by this industry in the BAU case to be shifted to electricity and to hydrogen. (If your settings total more than 100%, the effects will be scaled down proportionately so that the total fuel shifted does not exceed 100%.) Over 90% of thermal fuels (excluding feedstocks) are used to generate process heat or to fuel boilers. Generally, lower-temperature heat is easier to electrify than higher-temperature heat, while hydrogen can meet heat needs of any temprature. In the top-emitting 14 industries in the U.S., just under 50% of heat demand is at tempratures below 250 C, about a third is at temperatures from 350-600 C, and the remainder is at temperatures above 600 C.//**Food Beverage and Tobacco Shift to Electricity: ** Separately set the percentages of non-electricity, non-hydrogen fuel used by this industry in the BAU case to be shifted to electricity and to hydrogen. (If your settings total more than 100%, the effects will be scaled down proportionately so that the total fuel shifted does not exceed 100%.) Over 90% of thermal fuels (excluding feedstocks) are used to generate process heat or to fuel boilers. Generally, lower-temperature heat is easier to electrify than higher-temperature heat, while hydrogen can meet heat needs of any temprature. In the top-emitting 14 industries in the U.S., just under 50% of heat demand is at tempratures below 250 C, about a third is at temperatures from 350-600 C, and the remainder is at temperatures above 600 C.//**Food Beverage and Tobacco Shift to Hydrogen: ** Separately set the percentages of non-electricity, non-hydrogen fuel used by this industry in the BAU case to be shifted to electricity and to hydrogen. (If your settings total more than 100%, the effects will be scaled down proportionately so that the total fuel shifted does not exceed 100%.) Over 90% of thermal fuels (excluding feedstocks) are used to generate process heat or to fuel boilers. Generally, lower-temperature heat is easier to electrify than higher-temperature heat, while hydrogen can meet heat needs of any temprature. In the top-emitting 14 industries in the U.S., just under 50% of heat demand is at tempratures below 250 C, about a third is at temperatures from 350-600 C, and the remainder is at temperatures above 600 C.//**Textiles Apparel and Leather Shift to Electricity: ** Separately set the percentages of non-electricity, non-hydrogen fuel used by this industry in the BAU case to be shifted to electricity and to hydrogen. (If your settings total more than 100%, the effects will be scaled down proportionately so that the total fuel shifted does not exceed 100%.) Over 90% of thermal fuels (excluding feedstocks) are used to generate process heat or to fuel boilers. Generally, lower-temperature heat is easier to electrify than higher-temperature heat, while hydrogen can meet heat needs of any temprature. In the top-emitting 14 industries in the U.S., just under 50% of heat demand is at tempratures below 250 C, about a third is at temperatures from 350-600 C, and the remainder is at temperatures above 600 C.//**Textiles Apparel and Leather Shift to Hydrogen: ** Separately set the percentages of non-electricity, non-hydrogen fuel used by this industry in the BAU case to be shifted to electricity and to hydrogen. (If your settings total more than 100%, the effects will be scaled down proportionately so that the total fuel shifted does not exceed 100%.) Over 90% of thermal fuels (excluding feedstocks) are used to generate process heat or to fuel boilers. Generally, lower-temperature heat is easier to electrify than higher-temperature heat, while hydrogen can meet heat needs of any temprature. In the top-emitting 14 industries in the U.S., just under 50% of heat demand is at tempratures below 250 C, about a third is at temperatures from 350-600 C, and the remainder is at temperatures above 600 C.//**Wood Products Shift to Electricity: ** Separately set the percentages of non-electricity, non-hydrogen fuel used by this industry in the BAU case to be shifted to electricity and to hydrogen. (If your settings total more than 100%, the effects will be scaled down proportionately so that the total fuel shifted does not exceed 100%.) Over 90% of thermal fuels (excluding feedstocks) are used to generate process heat or to fuel boilers. Generally, lower-temperature heat is easier to electrify than higher-temperature heat, while hydrogen can meet heat needs of any temprature. In the top-emitting 14 industries in the U.S., just under 50% of heat demand is at tempratures below 250 C, about a third is at temperatures from 350-600 C, and the remainder is at temperatures above 600 C.//**Wood Products Shift to Hydrogen: ** Separately set the percentages of non-electricity, non-hydrogen fuel used by this industry in the BAU case to be shifted to electricity and to hydrogen. (If your settings total more than 100%, the effects will be scaled down proportionately so that the total fuel shifted does not exceed 100%.) Over 90% of thermal fuels (excluding feedstocks) are used to generate process heat or to fuel boilers. Generally, lower-temperature heat is easier to electrify than higher-temperature heat, while hydrogen can meet heat needs of any temprature. In the top-emitting 14 industries in the U.S., just under 50% of heat demand is at tempratures below 250 C, about a third is at temperatures from 350-600 C, and the remainder is at temperatures above 600 C.//**Pulp Paper and Printing Shift to Electricity: ** Separately set the percentages of non-electricity, non-hydrogen fuel used by this industry in the BAU case to be shifted to electricity and to hydrogen. (If your settings total more than 100%, the effects will be scaled down proportionately so that the total fuel shifted does not exceed 100%.) Over 90% of thermal fuels (excluding feedstocks) are used to generate process heat or to fuel boilers. Generally, lower-temperature heat is easier to electrify than higher-temperature heat, while hydrogen can meet heat needs of any temprature. In the top-emitting 14 industries in the U.S., just under 50% of heat demand is at tempratures below 250 C, about a third is at temperatures from 350-600 C, and the remainder is at temperatures above 600 C.//**Pulp Paper and Printing Shift to Hydrogen: ** Separately set the percentages of non-electricity, non-hydrogen fuel used by this industry in the BAU case to be shifted to electricity and to hydrogen. (If your settings total more than 100%, the effects will be scaled down proportionately so that the total fuel shifted does not exceed 100%.) Over 90% of thermal fuels (excluding feedstocks) are used to generate process heat or to fuel boilers. Generally, lower-temperature heat is easier to electrify than higher-temperature heat, while hydrogen can meet heat needs of any temprature. In the top-emitting 14 industries in the U.S., just under 50% of heat demand is at tempratures below 250 C, about a third is at temperatures from 350-600 C, and the remainder is at temperatures above 600 C.//**Refined Petroleum and Coke Shift to Electricity: ** Separately set the percentages of non-electricity, non-hydrogen fuel used by this industry in the BAU case to be shifted to electricity and to hydrogen. (If your settings total more than 100%, the effects will be scaled down proportionately so that the total fuel shifted does not exceed 100%.) Over 90% of thermal fuels (excluding feedstocks) are used to generate process heat or to fuel boilers. Generally, lower-temperature heat is easier to electrify than higher-temperature heat, while hydrogen can meet heat needs of any temprature. In the top-emitting 14 industries in the U.S., just under 50% of heat demand is at tempratures below 250 C, about a third is at temperatures from 350-600 C, and the remainder is at temperatures above 600 C.//**Refined Petroleum and Coke Shift to Hydrogen: ** Separately set the percentages of non-electricity, non-hydrogen fuel used by this industry in the BAU case to be shifted to electricity and to hydrogen. (If your settings total more than 100%, the effects will be scaled down proportionately so that the total fuel shifted does not exceed 100%.) Over 90% of thermal fuels (excluding feedstocks) are used to generate process heat or to fuel boilers. Generally, lower-temperature heat is easier to electrify than higher-temperature heat, while hydrogen can meet heat needs of any temprature. In the top-emitting 14 industries in the U.S., just under 50% of heat demand is at tempratures below 250 C, about a third is at temperatures from 350-600 C, and the remainder is at temperatures above 600 C.//**Chemicals Shift to Electricity: ** Separately set the percentages of non-electricity, non-hydrogen fuel used by this industry in the BAU case to be shifted to electricity and to hydrogen. (If your settings total more than 100%, the effects will be scaled down proportionately so that the total fuel shifted does not exceed 100%.) Over 90% of thermal fuels (excluding feedstocks) are used to generate process heat or to fuel boilers. Generally, lower-temperature heat is easier to electrify than higher-temperature heat, while hydrogen can meet heat needs of any temprature. In the top-emitting 14 industries in the U.S., just under 50% of heat demand is at tempratures below 250 C, about a third is at temperatures from 350-600 C, and the remainder is at temperatures above 600 C.//**Chemicals Shift to Hydrogen: ** Separately set the percentages of non-electricity, non-hydrogen fuel used by this industry in the BAU case to be shifted to electricity and to hydrogen. (If your settings total more than 100%, the effects will be scaled down proportionately so that the total fuel shifted does not exceed 100%.) Over 90% of thermal fuels (excluding feedstocks) are used to generate process heat or to fuel boilers. Generally, lower-temperature heat is easier to electrify than higher-temperature heat, while hydrogen can meet heat needs of any temprature. In the top-emitting 14 industries in the U.S., just under 50% of heat demand is at tempratures below 250 C, about a third is at temperatures from 350-600 C, and the remainder is at temperatures above 600 C.//**Rubber and Plastic Products Shift to Electricity: ** Separately set the percentages of non-electricity, non-hydrogen fuel used by this industry in the BAU case to be shifted to electricity and to hydrogen. (If your settings total more than 100%, the effects will be scaled down proportionately so that the total fuel shifted does not exceed 100%.) Over 90% of thermal fuels (excluding feedstocks) are used to generate process heat or to fuel boilers. Generally, lower-temperature heat is easier to electrify than higher-temperature heat, while hydrogen can meet heat needs of any temprature. In the top-emitting 14 industries in the U.S., just under 50% of heat demand is at tempratures below 250 C, about a third is at temperatures from 350-600 C, and the remainder is at temperatures above 600 C.//**Rubber and Plastic Products Shift to Hydrogen: ** Separately set the percentages of non-electricity, non-hydrogen fuel used by this industry in the BAU case to be shifted to electricity and to hydrogen. (If your settings total more than 100%, the effects will be scaled down proportionately so that the total fuel shifted does not exceed 100%.) Over 90% of thermal fuels (excluding feedstocks) are used to generate process heat or to fuel boilers. Generally, lower-temperature heat is easier to electrify than higher-temperature heat, while hydrogen can meet heat needs of any temprature. In the top-emitting 14 industries in the U.S., just under 50% of heat demand is at tempratures below 250 C, about a third is at temperatures from 350-600 C, and the remainder is at temperatures above 600 C.//**Glass and Glass Products Shift to Electricity: ** Separately set the percentages of non-electricity, non-hydrogen fuel used by this industry in the BAU case to be shifted to electricity and to hydrogen. (If your settings total more than 100%, the effects will be scaled down proportionately so that the total fuel shifted does not exceed 100%.) Over 90% of thermal fuels (excluding feedstocks) are used to generate process heat or to fuel boilers. Generally, lower-temperature heat is easier to electrify than higher-temperature heat, while hydrogen can meet heat needs of any temprature. In the top-emitting 14 industries in the U.S., just under 50% of heat demand is at tempratures below 250 C, about a third is at temperatures from 350-600 C, and the remainder is at temperatures above 600 C.//**Glass and Glass Products Shift to Hydrogen: ** Separately set the percentages of non-electricity, non-hydrogen fuel used by this industry in the BAU case to be shifted to electricity and to hydrogen. (If your settings total more than 100%, the effects will be scaled down proportionately so that the total fuel shifted does not exceed 100%.) Over 90% of thermal fuels (excluding feedstocks) are used to generate process heat or to fuel boilers. Generally, lower-temperature heat is easier to electrify than higher-temperature heat, while hydrogen can meet heat needs of any temprature. In the top-emitting 14 industries in the U.S., just under 50% of heat demand is at tempratures below 250 C, about a third is at temperatures from 350-600 C, and the remainder is at temperatures above 600 C.//**Cement and Other Nonmetallic Minerals Shift to Electricity: ** Separately set the percentages of non-electricity, non-hydrogen fuel used by this industry in the BAU case to be shifted to electricity and to hydrogen. (If your settings total more than 100%, the effects will be scaled down proportionately so that the total fuel shifted does not exceed 100%.) Over 90% of thermal fuels (excluding feedstocks) are used to generate process heat or to fuel boilers. Generally, lower-temperature heat is easier to electrify than higher-temperature heat, while hydrogen can meet heat needs of any temprature. In the top-emitting 14 industries in the U.S., just under 50% of heat demand is at tempratures below 250 C, about a third is at temperatures from 350-600 C, and the remainder is at temperatures above 600 C.//**Cement and Other Nonmetallic Minerals Shift to Hydrogen: ** Separately set the percentages of non-electricity, non-hydrogen fuel used by this industry in the BAU case to be shifted to electricity and to hydrogen. (If your settings total more than 100%, the effects will be scaled down proportionately so that the total fuel shifted does not exceed 100%.) Over 90% of thermal fuels (excluding feedstocks) are used to generate process heat or to fuel boilers. Generally, lower-temperature heat is easier to electrify than higher-temperature heat, while hydrogen can meet heat needs of any temprature. In the top-emitting 14 industries in the U.S., just under 50% of heat demand is at tempratures below 250 C, about a third is at temperatures from 350-600 C, and the remainder is at temperatures above 600 C.//**Iron and Steel Shift to Electricity: ** Separately set the percentages of non-electricity, non-hydrogen fuel used by this industry in the BAU case to be shifted to electricity and to hydrogen. (If your settings total more than 100%, the effects will be scaled down proportionately so that the total fuel shifted does not exceed 100%.) Over 90% of thermal fuels (excluding feedstocks) are used to generate process heat or to fuel boilers. Generally, lower-temperature heat is easier to electrify than higher-temperature heat, while hydrogen can meet heat needs of any temprature. In the top-emitting 14 industries in the U.S., just under 50% of heat demand is at tempratures below 250 C, about a third is at temperatures from 350-600 C, and the remainder is at temperatures above 600 C.//**Iron and Steel Shift to Hydrogen: ** Separately set the percentages of non-electricity, non-hydrogen fuel used by this industry in the BAU case to be shifted to electricity and to hydrogen. (If your settings total more than 100%, the effects will be scaled down proportionately so that the total fuel shifted does not exceed 100%.) Over 90% of thermal fuels (excluding feedstocks) are used to generate process heat or to fuel boilers. Generally, lower-temperature heat is easier to electrify than higher-temperature heat, while hydrogen can meet heat needs of any temprature. In the top-emitting 14 industries in the U.S., just under 50% of heat demand is at tempratures below 250 C, about a third is at temperatures from 350-600 C, and the remainder is at temperatures above 600 C.//**Other Metals Shift to Electricity: ** Separately set the percentages of non-electricity, non-hydrogen fuel used by this industry in the BAU case to be shifted to electricity and to hydrogen. (If your settings total more than 100%, the effects will be scaled down proportionately so that the total fuel shifted does not exceed 100%.) Over 90% of thermal fuels (excluding feedstocks) are used to generate process heat or to fuel boilers. Generally, lower-temperature heat is easier to electrify than higher-temperature heat, while hydrogen can meet heat needs of any temprature. In the top-emitting 14 industries in the U.S., just under 50% of heat demand is at tempratures below 250 C, about a third is at temperatures from 350-600 C, and the remainder is at temperatures above 600 C.//**Other Metals Shift to Hydrogen: ** Separately set the percentages of non-electricity, non-hydrogen fuel used by this industry in the BAU case to be shifted to electricity and to hydrogen. (If your settings total more than 100%, the effects will be scaled down proportionately so that the total fuel shifted does not exceed 100%.) Over 90% of thermal fuels (excluding feedstocks) are used to generate process heat or to fuel boilers. Generally, lower-temperature heat is easier to electrify than higher-temperature heat, while hydrogen can meet heat needs of any temprature. In the top-emitting 14 industries in the U.S., just under 50% of heat demand is at tempratures below 250 C, about a third is at temperatures from 350-600 C, and the remainder is at temperatures above 600 C.//**Metal Products Except Machinery and Vehicles Shift to Electricity: ** Separately set the percentages of non-electricity, non-hydrogen fuel used by this industry in the BAU case to be shifted to electricity and to hydrogen. (If your settings total more than 100%, the effects will be scaled down proportionately so that the total fuel shifted does not exceed 100%.) Over 90% of thermal fuels (excluding feedstocks) are used to generate process heat or to fuel boilers. Generally, lower-temperature heat is easier to electrify than higher-temperature heat, while hydrogen can meet heat needs of any temprature. In the top-emitting 14 industries in the U.S., just under 50% of heat demand is at tempratures below 250 C, about a third is at temperatures from 350-600 C, and the remainder is at temperatures above 600 C.//**Metal Products Except Machinery and Vehicles Shift to Hydrogen: ** Separately set the percentages of non-electricity, non-hydrogen fuel used by this industry in the BAU case to be shifted to electricity and to hydrogen. (If your settings total more than 100%, the effects will be scaled down proportionately so that the total fuel shifted does not exceed 100%.) Over 90% of thermal fuels (excluding feedstocks) are used to generate process heat or to fuel boilers. Generally, lower-temperature heat is easier to electrify than higher-temperature heat, while hydrogen can meet heat needs of any temprature. In the top-emitting 14 industries in the U.S., just under 50% of heat demand is at tempratures below 250 C, about a third is at temperatures from 350-600 C, and the remainder is at temperatures above 600 C.//**Computers and Electronics Shift to Electricity: ** Separately set the percentages of non-electricity, non-hydrogen fuel used by this industry in the BAU case to be shifted to electricity and to hydrogen. (If your settings total more than 100%, the effects will be scaled down proportionately so that the total fuel shifted does not exceed 100%.) Over 90% of thermal fuels (excluding feedstocks) are used to generate process heat or to fuel boilers. Generally, lower-temperature heat is easier to electrify than higher-temperature heat, while hydrogen can meet heat needs of any temprature. In the top-emitting 14 industries in the U.S., just under 50% of heat demand is at tempratures below 250 C, about a third is at temperatures from 350-600 C, and the remainder is at temperatures above 600 C.//**Computers and Electronics Shift to Hydrogen: ** Separately set the percentages of non-electricity, non-hydrogen fuel used by this industry in the BAU case to be shifted to electricity and to hydrogen. (If your settings total more than 100%, the effects will be scaled down proportionately so that the total fuel shifted does not exceed 100%.) Over 90% of thermal fuels (excluding feedstocks) are used to generate process heat or to fuel boilers. Generally, lower-temperature heat is easier to electrify than higher-temperature heat, while hydrogen can meet heat needs of any temprature. In the top-emitting 14 industries in the U.S., just under 50% of heat demand is at tempratures below 250 C, about a third is at temperatures from 350-600 C, and the remainder is at temperatures above 600 C.//**Appliances and Electrical Equipment Shift to Electricity: ** Separately set the percentages of non-electricity, non-hydrogen fuel used by this industry in the BAU case to be shifted to electricity and to hydrogen. (If your settings total more than 100%, the effects will be scaled down proportionately so that the total fuel shifted does not exceed 100%.) Over 90% of thermal fuels (excluding feedstocks) are used to generate process heat or to fuel boilers. Generally, lower-temperature heat is easier to electrify than higher-temperature heat, while hydrogen can meet heat needs of any temprature. In the top-emitting 14 industries in the U.S., just under 50% of heat demand is at tempratures below 250 C, about a third is at temperatures from 350-600 C, and the remainder is at temperatures above 600 C.//**Appliances and Electrical Equipment Shift to Hydrogen: ** Separately set the percentages of non-electricity, non-hydrogen fuel used by this industry in the BAU case to be shifted to electricity and to hydrogen. (If your settings total more than 100%, the effects will be scaled down proportionately so that the total fuel shifted does not exceed 100%.) Over 90% of thermal fuels (excluding feedstocks) are used to generate process heat or to fuel boilers. Generally, lower-temperature heat is easier to electrify than higher-temperature heat, while hydrogen can meet heat needs of any temprature. In the top-emitting 14 industries in the U.S., just under 50% of heat demand is at tempratures below 250 C, about a third is at temperatures from 350-600 C, and the remainder is at temperatures above 600 C.//**Other Machinery Shift to Electricity: ** Separately set the percentages of non-electricity, non-hydrogen fuel used by this industry in the BAU case to be shifted to electricity and to hydrogen. (If your settings total more than 100%, the effects will be scaled down proportionately so that the total fuel shifted does not exceed 100%.) Over 90% of thermal fuels (excluding feedstocks) are used to generate process heat or to fuel boilers. Generally, lower-temperature heat is easier to electrify than higher-temperature heat, while hydrogen can meet heat needs of any temprature. In the top-emitting 14 industries in the U.S., just under 50% of heat demand is at tempratures below 250 C, about a third is at temperatures from 350-600 C, and the remainder is at temperatures above 600 C.//**Other Machinery Shift to Hydrogen: ** Separately set the percentages of non-electricity, non-hydrogen fuel used by this industry in the BAU case to be shifted to electricity and to hydrogen. (If your settings total more than 100%, the effects will be scaled down proportionately so that the total fuel shifted does not exceed 100%.) Over 90% of thermal fuels (excluding feedstocks) are used to generate process heat or to fuel boilers. Generally, lower-temperature heat is easier to electrify than higher-temperature heat, while hydrogen can meet heat needs of any temprature. In the top-emitting 14 industries in the U.S., just under 50% of heat demand is at tempratures below 250 C, about a third is at temperatures from 350-600 C, and the remainder is at temperatures above 600 C.//**Road Vehicles Shift to Electricity: ** Separately set the percentages of non-electricity, non-hydrogen fuel used by this industry in the BAU case to be shifted to electricity and to hydrogen. (If your settings total more than 100%, the effects will be scaled down proportionately so that the total fuel shifted does not exceed 100%.) Over 90% of thermal fuels (excluding feedstocks) are used to generate process heat or to fuel boilers. Generally, lower-temperature heat is easier to electrify than higher-temperature heat, while hydrogen can meet heat needs of any temprature. In the top-emitting 14 industries in the U.S., just under 50% of heat demand is at tempratures below 250 C, about a third is at temperatures from 350-600 C, and the remainder is at temperatures above 600 C.//**Road Vehicles Shift to Hydrogen: ** Separately set the percentages of non-electricity, non-hydrogen fuel used by this industry in the BAU case to be shifted to electricity and to hydrogen. (If your settings total more than 100%, the effects will be scaled down proportionately so that the total fuel shifted does not exceed 100%.) Over 90% of thermal fuels (excluding feedstocks) are used to generate process heat or to fuel boilers. Generally, lower-temperature heat is easier to electrify than high | industry-ag-main.html#fuel-switching | industry-elec-and-hydrogen.html | 0 | 0 | 0
Industry | Electrification + Hydrogen | Fraction of Industrial Fuel Use Shifted to Other Fuels | rubber and plastic products 22 | petroleum diesel if | Rubber and Plastic Products | Shift to Petroleum | 1312 | No | Electrification + Hydrogen | indst fuel type shifting | 0% | 100% | 1% | % of fuel shifted | **Description:** This policy reduces greenhouse gas emissions from the selected industry by switching the fuels used by facilities to electricity and/or hydrogen. Only fuel consumed for energy, not fuel used as a chemical feedstock, is affected by this policy. Separately set the percentages of non-electricity, non-hydrogen fuel used by this industry in the BAU case to be shifted to electricity and to hydrogen. (If your settings total more than 100%, the effects will be scaled down proportionately so that the total fuel shifted does not exceed 100%.) Over 90% of thermal fuels (excluding feedstocks) are used to generate process heat or to fuel boilers. Generally, lower-temperature heat is easier to electrify than higher-temperature heat, while hydrogen can meet heat needs of any temprature. In the top-emitting 14 industries in the U.S., just under 50% of heat demand is at tempratures below 250 C, about a third is at temperatures from 350-600 C, and the remainder is at temperatures above 600 C. // **Guidance for setting values: **//**Agriculture and Forestry Shift to Electricity: ** Separately set the percentages of non-electricity, non-hydrogen fuel used by this industry in the BAU case to be shifted to electricity and to hydrogen. (If your settings total more than 100%, the effects will be scaled down proportionately so that the total fuel shifted does not exceed 100%.) Over 90% of thermal fuels (excluding feedstocks) are used to generate process heat or to fuel boilers. Generally, lower-temperature heat is easier to electrify than higher-temperature heat, while hydrogen can meet heat needs of any temprature. In the top-emitting 14 industries in the U.S., just under 50% of heat demand is at tempratures below 250 C, about a third is at temperatures from 350-600 C, and the remainder is at temperatures above 600 C.//**Agriculture and Forestry Shift to Hydrogen: ** Separately set the percentages of non-electricity, non-hydrogen fuel used by this industry in the BAU case to be shifted to electricity and to hydrogen. (If your settings total more than 100%, the effects will be scaled down proportionately so that the total fuel shifted does not exceed 100%.) Over 90% of thermal fuels (excluding feedstocks) are used to generate process heat or to fuel boilers. Generally, lower-temperature heat is easier to electrify than higher-temperature heat, while hydrogen can meet heat needs of any temprature. In the top-emitting 14 industries in the U.S., just under 50% of heat demand is at tempratures below 250 C, about a third is at temperatures from 350-600 C, and the remainder is at temperatures above 600 C.//**Coal Mining Shift to Electricity: ** Separately set the percentages of non-electricity, non-hydrogen fuel used by this industry in the BAU case to be shifted to electricity and to hydrogen. (If your settings total more than 100%, the effects will be scaled down proportionately so that the total fuel shifted does not exceed 100%.) Over 90% of thermal fuels (excluding feedstocks) are used to generate process heat or to fuel boilers. Generally, lower-temperature heat is easier to electrify than higher-temperature heat, while hydrogen can meet heat needs of any temprature. In the top-emitting 14 industries in the U.S., just under 50% of heat demand is at tempratures below 250 C, about a third is at temperatures from 350-600 C, and the remainder is at temperatures above 600 C.//**Coal Mining Shift to Hydrogen: ** Separately set the percentages of non-electricity, non-hydrogen fuel used by this industry in the BAU case to be shifted to electricity and to hydrogen. (If your settings total more than 100%, the effects will be scaled down proportionately so that the total fuel shifted does not exceed 100%.) Over 90% of thermal fuels (excluding feedstocks) are used to generate process heat or to fuel boilers. Generally, lower-temperature heat is easier to electrify than higher-temperature heat, while hydrogen can meet heat needs of any temprature. In the top-emitting 14 industries in the U.S., just under 50% of heat demand is at tempratures below 250 C, about a third is at temperatures from 350-600 C, and the remainder is at temperatures above 600 C.//**Oil and Gas Extraction Shift to Electricity: ** Separately set the percentages of non-electricity, non-hydrogen fuel used by this industry in the BAU case to be shifted to electricity and to hydrogen. (If your settings total more than 100%, the effects will be scaled down proportionately so that the total fuel shifted does not exceed 100%.) Over 90% of thermal fuels (excluding feedstocks) are used to generate process heat or to fuel boilers. Generally, lower-temperature heat is easier to electrify than higher-temperature heat, while hydrogen can meet heat needs of any temprature. In the top-emitting 14 industries in the U.S., just under 50% of heat demand is at tempratures below 250 C, about a third is at temperatures from 350-600 C, and the remainder is at temperatures above 600 C.//**Oil and Gas Extraction Shift to Hydrogen: ** Separately set the percentages of non-electricity, non-hydrogen fuel used by this industry in the BAU case to be shifted to electricity and to hydrogen. (If your settings total more than 100%, the effects will be scaled down proportionately so that the total fuel shifted does not exceed 100%.) Over 90% of thermal fuels (excluding feedstocks) are used to generate process heat or to fuel boilers. Generally, lower-temperature heat is easier to electrify than higher-temperature heat, while hydrogen can meet heat needs of any temprature. In the top-emitting 14 industries in the U.S., just under 50% of heat demand is at tempratures below 250 C, about a third is at temperatures from 350-600 C, and the remainder is at temperatures above 600 C.//**Other Mining and Quarrying Shift to Electricity: ** Separately set the percentages of non-electricity, non-hydrogen fuel used by this industry in the BAU case to be shifted to electricity and to hydrogen. (If your settings total more than 100%, the effects will be scaled down proportionately so that the total fuel shifted does not exceed 100%.) Over 90% of thermal fuels (excluding feedstocks) are used to generate process heat or to fuel boilers. Generally, lower-temperature heat is easier to electrify than higher-temperature heat, while hydrogen can meet heat needs of any temprature. In the top-emitting 14 industries in the U.S., just under 50% of heat demand is at tempratures below 250 C, about a third is at temperatures from 350-600 C, and the remainder is at temperatures above 600 C.//**Other Mining and Quarrying Shift to Hydrogen: ** Separately set the percentages of non-electricity, non-hydrogen fuel used by this industry in the BAU case to be shifted to electricity and to hydrogen. (If your settings total more than 100%, the effects will be scaled down proportionately so that the total fuel shifted does not exceed 100%.) Over 90% of thermal fuels (excluding feedstocks) are used to generate process heat or to fuel boilers. Generally, lower-temperature heat is easier to electrify than higher-temperature heat, while hydrogen can meet heat needs of any temprature. In the top-emitting 14 industries in the U.S., just under 50% of heat demand is at tempratures below 250 C, about a third is at temperatures from 350-600 C, and the remainder is at temperatures above 600 C.//**Food Beverage and Tobacco Shift to Electricity: ** Separately set the percentages of non-electricity, non-hydrogen fuel used by this industry in the BAU case to be shifted to electricity and to hydrogen. (If your settings total more than 100%, the effects will be scaled down proportionately so that the total fuel shifted does not exceed 100%.) Over 90% of thermal fuels (excluding feedstocks) are used to generate process heat or to fuel boilers. Generally, lower-temperature heat is easier to electrify than higher-temperature heat, while hydrogen can meet heat needs of any temprature. In the top-emitting 14 industries in the U.S., just under 50% of heat demand is at tempratures below 250 C, about a third is at temperatures from 350-600 C, and the remainder is at temperatures above 600 C.//**Food Beverage and Tobacco Shift to Hydrogen: ** Separately set the percentages of non-electricity, non-hydrogen fuel used by this industry in the BAU case to be shifted to electricity and to hydrogen. (If your settings total more than 100%, the effects will be scaled down proportionately so that the total fuel shifted does not exceed 100%.) Over 90% of thermal fuels (excluding feedstocks) are used to generate process heat or to fuel boilers. Generally, lower-temperature heat is easier to electrify than higher-temperature heat, while hydrogen can meet heat needs of any temprature. In the top-emitting 14 industries in the U.S., just under 50% of heat demand is at tempratures below 250 C, about a third is at temperatures from 350-600 C, and the remainder is at temperatures above 600 C.//**Textiles Apparel and Leather Shift to Electricity: ** Separately set the percentages of non-electricity, non-hydrogen fuel used by this industry in the BAU case to be shifted to electricity and to hydrogen. (If your settings total more than 100%, the effects will be scaled down proportionately so that the total fuel shifted does not exceed 100%.) Over 90% of thermal fuels (excluding feedstocks) are used to generate process heat or to fuel boilers. Generally, lower-temperature heat is easier to electrify than higher-temperature heat, while hydrogen can meet heat needs of any temprature. In the top-emitting 14 industries in the U.S., just under 50% of heat demand is at tempratures below 250 C, about a third is at temperatures from 350-600 C, and the remainder is at temperatures above 600 C.//**Textiles Apparel and Leather Shift to Hydrogen: ** Separately set the percentages of non-electricity, non-hydrogen fuel used by this industry in the BAU case to be shifted to electricity and to hydrogen. (If your settings total more than 100%, the effects will be scaled down proportionately so that the total fuel shifted does not exceed 100%.) Over 90% of thermal fuels (excluding feedstocks) are used to generate process heat or to fuel boilers. Generally, lower-temperature heat is easier to electrify than higher-temperature heat, while hydrogen can meet heat needs of any temprature. In the top-emitting 14 industries in the U.S., just under 50% of heat demand is at tempratures below 250 C, about a third is at temperatures from 350-600 C, and the remainder is at temperatures above 600 C.//**Wood Products Shift to Electricity: ** Separately set the percentages of non-electricity, non-hydrogen fuel used by this industry in the BAU case to be shifted to electricity and to hydrogen. (If your settings total more than 100%, the effects will be scaled down proportionately so that the total fuel shifted does not exceed 100%.) Over 90% of thermal fuels (excluding feedstocks) are used to generate process heat or to fuel boilers. Generally, lower-temperature heat is easier to electrify than higher-temperature heat, while hydrogen can meet heat needs of any temprature. In the top-emitting 14 industries in the U.S., just under 50% of heat demand is at tempratures below 250 C, about a third is at temperatures from 350-600 C, and the remainder is at temperatures above 600 C.//**Wood Products Shift to Hydrogen: ** Separately set the percentages of non-electricity, non-hydrogen fuel used by this industry in the BAU case to be shifted to electricity and to hydrogen. (If your settings total more than 100%, the effects will be scaled down proportionately so that the total fuel shifted does not exceed 100%.) Over 90% of thermal fuels (excluding feedstocks) are used to generate process heat or to fuel boilers. Generally, lower-temperature heat is easier to electrify than higher-temperature heat, while hydrogen can meet heat needs of any temprature. In the top-emitting 14 industries in the U.S., just under 50% of heat demand is at tempratures below 250 C, about a third is at temperatures from 350-600 C, and the remainder is at temperatures above 600 C.//**Pulp Paper and Printing Shift to Electricity: ** Separately set the percentages of non-electricity, non-hydrogen fuel used by this industry in the BAU case to be shifted to electricity and to hydrogen. (If your settings total more than 100%, the effects will be scaled down proportionately so that the total fuel shifted does not exceed 100%.) Over 90% of thermal fuels (excluding feedstocks) are used to generate process heat or to fuel boilers. Generally, lower-temperature heat is easier to electrify than higher-temperature heat, while hydrogen can meet heat needs of any temprature. In the top-emitting 14 industries in the U.S., just under 50% of heat demand is at tempratures below 250 C, about a third is at temperatures from 350-600 C, and the remainder is at temperatures above 600 C.//**Pulp Paper and Printing Shift to Hydrogen: ** Separately set the percentages of non-electricity, non-hydrogen fuel used by this industry in the BAU case to be shifted to electricity and to hydrogen. (If your settings total more than 100%, the effects will be scaled down proportionately so that the total fuel shifted does not exceed 100%.) Over 90% of thermal fuels (excluding feedstocks) are used to generate process heat or to fuel boilers. Generally, lower-temperature heat is easier to electrify than higher-temperature heat, while hydrogen can meet heat needs of any temprature. In the top-emitting 14 industries in the U.S., just under 50% of heat demand is at tempratures below 250 C, about a third is at temperatures from 350-600 C, and the remainder is at temperatures above 600 C.//**Refined Petroleum and Coke Shift to Electricity: ** Separately set the percentages of non-electricity, non-hydrogen fuel used by this industry in the BAU case to be shifted to electricity and to hydrogen. (If your settings total more than 100%, the effects will be scaled down proportionately so that the total fuel shifted does not exceed 100%.) Over 90% of thermal fuels (excluding feedstocks) are used to generate process heat or to fuel boilers. Generally, lower-temperature heat is easier to electrify than higher-temperature heat, while hydrogen can meet heat needs of any temprature. In the top-emitting 14 industries in the U.S., just under 50% of heat demand is at tempratures below 250 C, about a third is at temperatures from 350-600 C, and the remainder is at temperatures above 600 C.//**Refined Petroleum and Coke Shift to Hydrogen: ** Separately set the percentages of non-electricity, non-hydrogen fuel used by this industry in the BAU case to be shifted to electricity and to hydrogen. (If your settings total more than 100%, the effects will be scaled down proportionately so that the total fuel shifted does not exceed 100%.) Over 90% of thermal fuels (excluding feedstocks) are used to generate process heat or to fuel boilers. Generally, lower-temperature heat is easier to electrify than higher-temperature heat, while hydrogen can meet heat needs of any temprature. In the top-emitting 14 industries in the U.S., just under 50% of heat demand is at tempratures below 250 C, about a third is at temperatures from 350-600 C, and the remainder is at temperatures above 600 C.//**Chemicals Shift to Electricity: ** Separately set the percentages of non-electricity, non-hydrogen fuel used by this industry in the BAU case to be shifted to electricity and to hydrogen. (If your settings total more than 100%, the effects will be scaled down proportionately so that the total fuel shifted does not exceed 100%.) Over 90% of thermal fuels (excluding feedstocks) are used to generate process heat or to fuel boilers. Generally, lower-temperature heat is easier to electrify than higher-temperature heat, while hydrogen can meet heat needs of any temprature. In the top-emitting 14 industries in the U.S., just under 50% of heat demand is at tempratures below 250 C, about a third is at temperatures from 350-600 C, and the remainder is at temperatures above 600 C.//**Chemicals Shift to Hydrogen: ** Separately set the percentages of non-electricity, non-hydrogen fuel used by this industry in the BAU case to be shifted to electricity and to hydrogen. (If your settings total more than 100%, the effects will be scaled down proportionately so that the total fuel shifted does not exceed 100%.) Over 90% of thermal fuels (excluding feedstocks) are used to generate process heat or to fuel boilers. Generally, lower-temperature heat is easier to electrify than higher-temperature heat, while hydrogen can meet heat needs of any temprature. In the top-emitting 14 industries in the U.S., just under 50% of heat demand is at tempratures below 250 C, about a third is at temperatures from 350-600 C, and the remainder is at temperatures above 600 C.//**Rubber and Plastic Products Shift to Electricity: ** Separately set the percentages of non-electricity, non-hydrogen fuel used by this industry in the BAU case to be shifted to electricity and to hydrogen. (If your settings total more than 100%, the effects will be scaled down proportionately so that the total fuel shifted does not exceed 100%.) Over 90% of thermal fuels (excluding feedstocks) are used to generate process heat or to fuel boilers. Generally, lower-temperature heat is easier to electrify than higher-temperature heat, while hydrogen can meet heat needs of any temprature. In the top-emitting 14 industries in the U.S., just under 50% of heat demand is at tempratures below 250 C, about a third is at temperatures from 350-600 C, and the remainder is at temperatures above 600 C.//**Rubber and Plastic Products Shift to Hydrogen: ** Separately set the percentages of non-electricity, non-hydrogen fuel used by this industry in the BAU case to be shifted to electricity and to hydrogen. (If your settings total more than 100%, the effects will be scaled down proportionately so that the total fuel shifted does not exceed 100%.) Over 90% of thermal fuels (excluding feedstocks) are used to generate process heat or to fuel boilers. Generally, lower-temperature heat is easier to electrify than higher-temperature heat, while hydrogen can meet heat needs of any temprature. In the top-emitting 14 industries in the U.S., just under 50% of heat demand is at tempratures below 250 C, about a third is at temperatures from 350-600 C, and the remainder is at temperatures above 600 C.//**Glass and Glass Products Shift to Electricity: ** Separately set the percentages of non-electricity, non-hydrogen fuel used by this industry in the BAU case to be shifted to electricity and to hydrogen. (If your settings total more than 100%, the effects will be scaled down proportionately so that the total fuel shifted does not exceed 100%.) Over 90% of thermal fuels (excluding feedstocks) are used to generate process heat or to fuel boilers. Generally, lower-temperature heat is easier to electrify than higher-temperature heat, while hydrogen can meet heat needs of any temprature. In the top-emitting 14 industries in the U.S., just under 50% of heat demand is at tempratures below 250 C, about a third is at temperatures from 350-600 C, and the remainder is at temperatures above 600 C.//**Glass and Glass Products Shift to Hydrogen: ** Separately set the percentages of non-electricity, non-hydrogen fuel used by this industry in the BAU case to be shifted to electricity and to hydrogen. (If your settings total more than 100%, the effects will be scaled down proportionately so that the total fuel shifted does not exceed 100%.) Over 90% of thermal fuels (excluding feedstocks) are used to generate process heat or to fuel boilers. Generally, lower-temperature heat is easier to electrify than higher-temperature heat, while hydrogen can meet heat needs of any temprature. In the top-emitting 14 industries in the U.S., just under 50% of heat demand is at tempratures below 250 C, about a third is at temperatures from 350-600 C, and the remainder is at temperatures above 600 C.//**Cement and Other Nonmetallic Minerals Shift to Electricity: ** Separately set the percentages of non-electricity, non-hydrogen fuel used by this industry in the BAU case to be shifted to electricity and to hydrogen. (If your settings total more than 100%, the effects will be scaled down proportionately so that the total fuel shifted does not exceed 100%.) Over 90% of thermal fuels (excluding feedstocks) are used to generate process heat or to fuel boilers. Generally, lower-temperature heat is easier to electrify than higher-temperature heat, while hydrogen can meet heat needs of any temprature. In the top-emitting 14 industries in the U.S., just under 50% of heat demand is at tempratures below 250 C, about a third is at temperatures from 350-600 C, and the remainder is at temperatures above 600 C.//**Cement and Other Nonmetallic Minerals Shift to Hydrogen: ** Separately set the percentages of non-electricity, non-hydrogen fuel used by this industry in the BAU case to be shifted to electricity and to hydrogen. (If your settings total more than 100%, the effects will be scaled down proportionately so that the total fuel shifted does not exceed 100%.) Over 90% of thermal fuels (excluding feedstocks) are used to generate process heat or to fuel boilers. Generally, lower-temperature heat is easier to electrify than higher-temperature heat, while hydrogen can meet heat needs of any temprature. In the top-emitting 14 industries in the U.S., just under 50% of heat demand is at tempratures below 250 C, about a third is at temperatures from 350-600 C, and the remainder is at temperatures above 600 C.//**Iron and Steel Shift to Electricity: ** Separately set the percentages of non-electricity, non-hydrogen fuel used by this industry in the BAU case to be shifted to electricity and to hydrogen. (If your settings total more than 100%, the effects will be scaled down proportionately so that the total fuel shifted does not exceed 100%.) Over 90% of thermal fuels (excluding feedstocks) are used to generate process heat or to fuel boilers. Generally, lower-temperature heat is easier to electrify than higher-temperature heat, while hydrogen can meet heat needs of any temprature. In the top-emitting 14 industries in the U.S., just under 50% of heat demand is at tempratures below 250 C, about a third is at temperatures from 350-600 C, and the remainder is at temperatures above 600 C.//**Iron and Steel Shift to Hydrogen: ** Separately set the percentages of non-electricity, non-hydrogen fuel used by this industry in the BAU case to be shifted to electricity and to hydrogen. (If your settings total more than 100%, the effects will be scaled down proportionately so that the total fuel shifted does not exceed 100%.) Over 90% of thermal fuels (excluding feedstocks) are used to generate process heat or to fuel boilers. Generally, lower-temperature heat is easier to electrify than higher-temperature heat, while hydrogen can meet heat needs of any temprature. In the top-emitting 14 industries in the U.S., just under 50% of heat demand is at tempratures below 250 C, about a third is at temperatures from 350-600 C, and the remainder is at temperatures above 600 C.//**Other Metals Shift to Electricity: ** Separately set the percentages of non-electricity, non-hydrogen fuel used by this industry in the BAU case to be shifted to electricity and to hydrogen. (If your settings total more than 100%, the effects will be scaled down proportionately so that the total fuel shifted does not exceed 100%.) Over 90% of thermal fuels (excluding feedstocks) are used to generate process heat or to fuel boilers. Generally, lower-temperature heat is easier to electrify than higher-temperature heat, while hydrogen can meet heat needs of any temprature. In the top-emitting 14 industries in the U.S., just under 50% of heat demand is at tempratures below 250 C, about a third is at temperatures from 350-600 C, and the remainder is at temperatures above 600 C.//**Other Metals Shift to Hydrogen: ** Separately set the percentages of non-electricity, non-hydrogen fuel used by this industry in the BAU case to be shifted to electricity and to hydrogen. (If your settings total more than 100%, the effects will be scaled down proportionately so that the total fuel shifted does not exceed 100%.) Over 90% of thermal fuels (excluding feedstocks) are used to generate process heat or to fuel boilers. Generally, lower-temperature heat is easier to electrify than higher-temperature heat, while hydrogen can meet heat needs of any temprature. In the top-emitting 14 industries in the U.S., just under 50% of heat demand is at tempratures below 250 C, about a third is at temperatures from 350-600 C, and the remainder is at temperatures above 600 C.//**Metal Products Except Machinery and Vehicles Shift to Electricity: ** Separately set the percentages of non-electricity, non-hydrogen fuel used by this industry in the BAU case to be shifted to electricity and to hydrogen. (If your settings total more than 100%, the effects will be scaled down proportionately so that the total fuel shifted does not exceed 100%.) Over 90% of thermal fuels (excluding feedstocks) are used to generate process heat or to fuel boilers. Generally, lower-temperature heat is easier to electrify than higher-temperature heat, while hydrogen can meet heat needs of any temprature. In the top-emitting 14 industries in the U.S., just under 50% of heat demand is at tempratures below 250 C, about a third is at temperatures from 350-600 C, and the remainder is at temperatures above 600 C.//**Metal Products Except Machinery and Vehicles Shift to Hydrogen: ** Separately set the percentages of non-electricity, non-hydrogen fuel used by this industry in the BAU case to be shifted to electricity and to hydrogen. (If your settings total more than 100%, the effects will be scaled down proportionately so that the total fuel shifted does not exceed 100%.) Over 90% of thermal fuels (excluding feedstocks) are used to generate process heat or to fuel boilers. Generally, lower-temperature heat is easier to electrify than higher-temperature heat, while hydrogen can meet heat needs of any temprature. In the top-emitting 14 industries in the U.S., just under 50% of heat demand is at tempratures below 250 C, about a third is at temperatures from 350-600 C, and the remainder is at temperatures above 600 C.//**Computers and Electronics Shift to Electricity: ** Separately set the percentages of non-electricity, non-hydrogen fuel used by this industry in the BAU case to be shifted to electricity and to hydrogen. (If your settings total more than 100%, the effects will be scaled down proportionately so that the total fuel shifted does not exceed 100%.) Over 90% of thermal fuels (excluding feedstocks) are used to generate process heat or to fuel boilers. Generally, lower-temperature heat is easier to electrify than higher-temperature heat, while hydrogen can meet heat needs of any temprature. In the top-emitting 14 industries in the U.S., just under 50% of heat demand is at tempratures below 250 C, about a third is at temperatures from 350-600 C, and the remainder is at temperatures above 600 C.//**Computers and Electronics Shift to Hydrogen: ** Separately set the percentages of non-electricity, non-hydrogen fuel used by this industry in the BAU case to be shifted to electricity and to hydrogen. (If your settings total more than 100%, the effects will be scaled down proportionately so that the total fuel shifted does not exceed 100%.) Over 90% of thermal fuels (excluding feedstocks) are used to generate process heat or to fuel boilers. Generally, lower-temperature heat is easier to electrify than higher-temperature heat, while hydrogen can meet heat needs of any temprature. In the top-emitting 14 industries in the U.S., just under 50% of heat demand is at tempratures below 250 C, about a third is at temperatures from 350-600 C, and the remainder is at temperatures above 600 C.//**Appliances and Electrical Equipment Shift to Electricity: ** Separately set the percentages of non-electricity, non-hydrogen fuel used by this industry in the BAU case to be shifted to electricity and to hydrogen. (If your settings total more than 100%, the effects will be scaled down proportionately so that the total fuel shifted does not exceed 100%.) Over 90% of thermal fuels (excluding feedstocks) are used to generate process heat or to fuel boilers. Generally, lower-temperature heat is easier to electrify than higher-temperature heat, while hydrogen can meet heat needs of any temprature. In the top-emitting 14 industries in the U.S., just under 50% of heat demand is at tempratures below 250 C, about a third is at temperatures from 350-600 C, and the remainder is at temperatures above 600 C.//**Appliances and Electrical Equipment Shift to Hydrogen: ** Separately set the percentages of non-electricity, non-hydrogen fuel used by this industry in the BAU case to be shifted to electricity and to hydrogen. (If your settings total more than 100%, the effects will be scaled down proportionately so that the total fuel shifted does not exceed 100%.) Over 90% of thermal fuels (excluding feedstocks) are used to generate process heat or to fuel boilers. Generally, lower-temperature heat is easier to electrify than higher-temperature heat, while hydrogen can meet heat needs of any temprature. In the top-emitting 14 industries in the U.S., just under 50% of heat demand is at tempratures below 250 C, about a third is at temperatures from 350-600 C, and the remainder is at temperatures above 600 C.//**Other Machinery Shift to Electricity: ** Separately set the percentages of non-electricity, non-hydrogen fuel used by this industry in the BAU case to be shifted to electricity and to hydrogen. (If your settings total more than 100%, the effects will be scaled down proportionately so that the total fuel shifted does not exceed 100%.) Over 90% of thermal fuels (excluding feedstocks) are used to generate process heat or to fuel boilers. Generally, lower-temperature heat is easier to electrify than higher-temperature heat, while hydrogen can meet heat needs of any temprature. In the top-emitting 14 industries in the U.S., just under 50% of heat demand is at tempratures below 250 C, about a third is at temperatures from 350-600 C, and the remainder is at temperatures above 600 C.//**Other Machinery Shift to Hydrogen: ** Separately set the percentages of non-electricity, non-hydrogen fuel used by this industry in the BAU case to be shifted to electricity and to hydrogen. (If your settings total more than 100%, the effects will be scaled down proportionately so that the total fuel shifted does not exceed 100%.) Over 90% of thermal fuels (excluding feedstocks) are used to generate process heat or to fuel boilers. Generally, lower-temperature heat is easier to electrify than higher-temperature heat, while hydrogen can meet heat needs of any temprature. In the top-emitting 14 industries in the U.S., just under 50% of heat demand is at tempratures below 250 C, about a third is at temperatures from 350-600 C, and the remainder is at temperatures above 600 C.//**Road Vehicles Shift to Electricity: ** Separately set the percentages of non-electricity, non-hydrogen fuel used by this industry in the BAU case to be shifted to electricity and to hydrogen. (If your settings total more than 100%, the effects will be scaled down proportionately so that the total fuel shifted does not exceed 100%.) Over 90% of thermal fuels (excluding feedstocks) are used to generate process heat or to fuel boilers. Generally, lower-temperature heat is easier to electrify than higher-temperature heat, while hydrogen can meet heat needs of any temprature. In the top-emitting 14 industries in the U.S., just under 50% of heat demand is at tempratures below 250 C, about a third is at temperatures from 350-600 C, and the remainder is at temperatures above 600 C.//**Road Vehicles Shift to Hydrogen: ** Separately set the percentages of non-electricity, non-hydrogen fuel used by this industry in the BAU case to be shifted to electricity and to hydrogen. (If your settings total more than 100%, the effects will be scaled down proportionately so that the total fuel shifted does not exceed 100%.) Over 90% of thermal fuels (excluding feedstocks) are used to generate process heat or to fuel boilers. Generally, lower-temperature heat is easier to electrify than high | industry-ag-main.html#fuel-switching | industry-elec-and-hydrogen.html | 0 | 0 | 0
Industry | Electrification + Hydrogen | Fraction of Industrial Fuel Use Shifted to Other Fuels | rubber and plastic products 22 | heat if | Rubber and Plastic Products | Shift to Purchased Heat | 1313 | No | Electrification + Hydrogen | indst fuel type shifting | 0% | 100% | 1% | % of fuel shifted | **Description:** This policy reduces greenhouse gas emissions from the selected industry by switching the fuels used by facilities to electricity and/or hydrogen. Only fuel consumed for energy, not fuel used as a chemical feedstock, is affected by this policy. Separately set the percentages of non-electricity, non-hydrogen fuel used by this industry in the BAU case to be shifted to electricity and to hydrogen. (If your settings total more than 100%, the effects will be scaled down proportionately so that the total fuel shifted does not exceed 100%.) Over 90% of thermal fuels (excluding feedstocks) are used to generate process heat or to fuel boilers. Generally, lower-temperature heat is easier to electrify than higher-temperature heat, while hydrogen can meet heat needs of any temprature. In the top-emitting 14 industries in the U.S., just under 50% of heat demand is at tempratures below 250 C, about a third is at temperatures from 350-600 C, and the remainder is at temperatures above 600 C. // **Guidance for setting values: **//**Agriculture and Forestry Shift to Electricity: ** Separately set the percentages of non-electricity, non-hydrogen fuel used by this industry in the BAU case to be shifted to electricity and to hydrogen. (If your settings total more than 100%, the effects will be scaled down proportionately so that the total fuel shifted does not exceed 100%.) Over 90% of thermal fuels (excluding feedstocks) are used to generate process heat or to fuel boilers. Generally, lower-temperature heat is easier to electrify than higher-temperature heat, while hydrogen can meet heat needs of any temprature. In the top-emitting 14 industries in the U.S., just under 50% of heat demand is at tempratures below 250 C, about a third is at temperatures from 350-600 C, and the remainder is at temperatures above 600 C.//**Agriculture and Forestry Shift to Hydrogen: ** Separately set the percentages of non-electricity, non-hydrogen fuel used by this industry in the BAU case to be shifted to electricity and to hydrogen. (If your settings total more than 100%, the effects will be scaled down proportionately so that the total fuel shifted does not exceed 100%.) Over 90% of thermal fuels (excluding feedstocks) are used to generate process heat or to fuel boilers. Generally, lower-temperature heat is easier to electrify than higher-temperature heat, while hydrogen can meet heat needs of any temprature. In the top-emitting 14 industries in the U.S., just under 50% of heat demand is at tempratures below 250 C, about a third is at temperatures from 350-600 C, and the remainder is at temperatures above 600 C.//**Coal Mining Shift to Electricity: ** Separately set the percentages of non-electricity, non-hydrogen fuel used by this industry in the BAU case to be shifted to electricity and to hydrogen. (If your settings total more than 100%, the effects will be scaled down proportionately so that the total fuel shifted does not exceed 100%.) Over 90% of thermal fuels (excluding feedstocks) are used to generate process heat or to fuel boilers. Generally, lower-temperature heat is easier to electrify than higher-temperature heat, while hydrogen can meet heat needs of any temprature. In the top-emitting 14 industries in the U.S., just under 50% of heat demand is at tempratures below 250 C, about a third is at temperatures from 350-600 C, and the remainder is at temperatures above 600 C.//**Coal Mining Shift to Hydrogen: ** Separately set the percentages of non-electricity, non-hydrogen fuel used by this industry in the BAU case to be shifted to electricity and to hydrogen. (If your settings total more than 100%, the effects will be scaled down proportionately so that the total fuel shifted does not exceed 100%.) Over 90% of thermal fuels (excluding feedstocks) are used to generate process heat or to fuel boilers. Generally, lower-temperature heat is easier to electrify than higher-temperature heat, while hydrogen can meet heat needs of any temprature. In the top-emitting 14 industries in the U.S., just under 50% of heat demand is at tempratures below 250 C, about a third is at temperatures from 350-600 C, and the remainder is at temperatures above 600 C.//**Oil and Gas Extraction Shift to Electricity: ** Separately set the percentages of non-electricity, non-hydrogen fuel used by this industry in the BAU case to be shifted to electricity and to hydrogen. (If your settings total more than 100%, the effects will be scaled down proportionately so that the total fuel shifted does not exceed 100%.) Over 90% of thermal fuels (excluding feedstocks) are used to generate process heat or to fuel boilers. Generally, lower-temperature heat is easier to electrify than higher-temperature heat, while hydrogen can meet heat needs of any temprature. In the top-emitting 14 industries in the U.S., just under 50% of heat demand is at tempratures below 250 C, about a third is at temperatures from 350-600 C, and the remainder is at temperatures above 600 C.//**Oil and Gas Extraction Shift to Hydrogen: ** Separately set the percentages of non-electricity, non-hydrogen fuel used by this industry in the BAU case to be shifted to electricity and to hydrogen. (If your settings total more than 100%, the effects will be scaled down proportionately so that the total fuel shifted does not exceed 100%.) Over 90% of thermal fuels (excluding feedstocks) are used to generate process heat or to fuel boilers. Generally, lower-temperature heat is easier to electrify than higher-temperature heat, while hydrogen can meet heat needs of any temprature. In the top-emitting 14 industries in the U.S., just under 50% of heat demand is at tempratures below 250 C, about a third is at temperatures from 350-600 C, and the remainder is at temperatures above 600 C.//**Other Mining and Quarrying Shift to Electricity: ** Separately set the percentages of non-electricity, non-hydrogen fuel used by this industry in the BAU case to be shifted to electricity and to hydrogen. (If your settings total more than 100%, the effects will be scaled down proportionately so that the total fuel shifted does not exceed 100%.) Over 90% of thermal fuels (excluding feedstocks) are used to generate process heat or to fuel boilers. Generally, lower-temperature heat is easier to electrify than higher-temperature heat, while hydrogen can meet heat needs of any temprature. In the top-emitting 14 industries in the U.S., just under 50% of heat demand is at tempratures below 250 C, about a third is at temperatures from 350-600 C, and the remainder is at temperatures above 600 C.//**Other Mining and Quarrying Shift to Hydrogen: ** Separately set the percentages of non-electricity, non-hydrogen fuel used by this industry in the BAU case to be shifted to electricity and to hydrogen. (If your settings total more than 100%, the effects will be scaled down proportionately so that the total fuel shifted does not exceed 100%.) Over 90% of thermal fuels (excluding feedstocks) are used to generate process heat or to fuel boilers. Generally, lower-temperature heat is easier to electrify than higher-temperature heat, while hydrogen can meet heat needs of any temprature. In the top-emitting 14 industries in the U.S., just under 50% of heat demand is at tempratures below 250 C, about a third is at temperatures from 350-600 C, and the remainder is at temperatures above 600 C.//**Food Beverage and Tobacco Shift to Electricity: ** Separately set the percentages of non-electricity, non-hydrogen fuel used by this industry in the BAU case to be shifted to electricity and to hydrogen. (If your settings total more than 100%, the effects will be scaled down proportionately so that the total fuel shifted does not exceed 100%.) Over 90% of thermal fuels (excluding feedstocks) are used to generate process heat or to fuel boilers. Generally, lower-temperature heat is easier to electrify than higher-temperature heat, while hydrogen can meet heat needs of any temprature. In the top-emitting 14 industries in the U.S., just under 50% of heat demand is at tempratures below 250 C, about a third is at temperatures from 350-600 C, and the remainder is at temperatures above 600 C.//**Food Beverage and Tobacco Shift to Hydrogen: ** Separately set the percentages of non-electricity, non-hydrogen fuel used by this industry in the BAU case to be shifted to electricity and to hydrogen. (If your settings total more than 100%, the effects will be scaled down proportionately so that the total fuel shifted does not exceed 100%.) Over 90% of thermal fuels (excluding feedstocks) are used to generate process heat or to fuel boilers. Generally, lower-temperature heat is easier to electrify than higher-temperature heat, while hydrogen can meet heat needs of any temprature. In the top-emitting 14 industries in the U.S., just under 50% of heat demand is at tempratures below 250 C, about a third is at temperatures from 350-600 C, and the remainder is at temperatures above 600 C.//**Textiles Apparel and Leather Shift to Electricity: ** Separately set the percentages of non-electricity, non-hydrogen fuel used by this industry in the BAU case to be shifted to electricity and to hydrogen. (If your settings total more than 100%, the effects will be scaled down proportionately so that the total fuel shifted does not exceed 100%.) Over 90% of thermal fuels (excluding feedstocks) are used to generate process heat or to fuel boilers. Generally, lower-temperature heat is easier to electrify than higher-temperature heat, while hydrogen can meet heat needs of any temprature. In the top-emitting 14 industries in the U.S., just under 50% of heat demand is at tempratures below 250 C, about a third is at temperatures from 350-600 C, and the remainder is at temperatures above 600 C.//**Textiles Apparel and Leather Shift to Hydrogen: ** Separately set the percentages of non-electricity, non-hydrogen fuel used by this industry in the BAU case to be shifted to electricity and to hydrogen. (If your settings total more than 100%, the effects will be scaled down proportionately so that the total fuel shifted does not exceed 100%.) Over 90% of thermal fuels (excluding feedstocks) are used to generate process heat or to fuel boilers. Generally, lower-temperature heat is easier to electrify than higher-temperature heat, while hydrogen can meet heat needs of any temprature. In the top-emitting 14 industries in the U.S., just under 50% of heat demand is at tempratures below 250 C, about a third is at temperatures from 350-600 C, and the remainder is at temperatures above 600 C.//**Wood Products Shift to Electricity: ** Separately set the percentages of non-electricity, non-hydrogen fuel used by this industry in the BAU case to be shifted to electricity and to hydrogen. (If your settings total more than 100%, the effects will be scaled down proportionately so that the total fuel shifted does not exceed 100%.) Over 90% of thermal fuels (excluding feedstocks) are used to generate process heat or to fuel boilers. Generally, lower-temperature heat is easier to electrify than higher-temperature heat, while hydrogen can meet heat needs of any temprature. In the top-emitting 14 industries in the U.S., just under 50% of heat demand is at tempratures below 250 C, about a third is at temperatures from 350-600 C, and the remainder is at temperatures above 600 C.//**Wood Products Shift to Hydrogen: ** Separately set the percentages of non-electricity, non-hydrogen fuel used by this industry in the BAU case to be shifted to electricity and to hydrogen. (If your settings total more than 100%, the effects will be scaled down proportionately so that the total fuel shifted does not exceed 100%.) Over 90% of thermal fuels (excluding feedstocks) are used to generate process heat or to fuel boilers. Generally, lower-temperature heat is easier to electrify than higher-temperature heat, while hydrogen can meet heat needs of any temprature. In the top-emitting 14 industries in the U.S., just under 50% of heat demand is at tempratures below 250 C, about a third is at temperatures from 350-600 C, and the remainder is at temperatures above 600 C.//**Pulp Paper and Printing Shift to Electricity: ** Separately set the percentages of non-electricity, non-hydrogen fuel used by this industry in the BAU case to be shifted to electricity and to hydrogen. (If your settings total more than 100%, the effects will be scaled down proportionately so that the total fuel shifted does not exceed 100%.) Over 90% of thermal fuels (excluding feedstocks) are used to generate process heat or to fuel boilers. Generally, lower-temperature heat is easier to electrify than higher-temperature heat, while hydrogen can meet heat needs of any temprature. In the top-emitting 14 industries in the U.S., just under 50% of heat demand is at tempratures below 250 C, about a third is at temperatures from 350-600 C, and the remainder is at temperatures above 600 C.//**Pulp Paper and Printing Shift to Hydrogen: ** Separately set the percentages of non-electricity, non-hydrogen fuel used by this industry in the BAU case to be shifted to electricity and to hydrogen. (If your settings total more than 100%, the effects will be scaled down proportionately so that the total fuel shifted does not exceed 100%.) Over 90% of thermal fuels (excluding feedstocks) are used to generate process heat or to fuel boilers. Generally, lower-temperature heat is easier to electrify than higher-temperature heat, while hydrogen can meet heat needs of any temprature. In the top-emitting 14 industries in the U.S., just under 50% of heat demand is at tempratures below 250 C, about a third is at temperatures from 350-600 C, and the remainder is at temperatures above 600 C.//**Refined Petroleum and Coke Shift to Electricity: ** Separately set the percentages of non-electricity, non-hydrogen fuel used by this industry in the BAU case to be shifted to electricity and to hydrogen. (If your settings total more than 100%, the effects will be scaled down proportionately so that the total fuel shifted does not exceed 100%.) Over 90% of thermal fuels (excluding feedstocks) are used to generate process heat or to fuel boilers. Generally, lower-temperature heat is easier to electrify than higher-temperature heat, while hydrogen can meet heat needs of any temprature. In the top-emitting 14 industries in the U.S., just under 50% of heat demand is at tempratures below 250 C, about a third is at temperatures from 350-600 C, and the remainder is at temperatures above 600 C.//**Refined Petroleum and Coke Shift to Hydrogen: ** Separately set the percentages of non-electricity, non-hydrogen fuel used by this industry in the BAU case to be shifted to electricity and to hydrogen. (If your settings total more than 100%, the effects will be scaled down proportionately so that the total fuel shifted does not exceed 100%.) Over 90% of thermal fuels (excluding feedstocks) are used to generate process heat or to fuel boilers. Generally, lower-temperature heat is easier to electrify than higher-temperature heat, while hydrogen can meet heat needs of any temprature. In the top-emitting 14 industries in the U.S., just under 50% of heat demand is at tempratures below 250 C, about a third is at temperatures from 350-600 C, and the remainder is at temperatures above 600 C.//**Chemicals Shift to Electricity: ** Separately set the percentages of non-electricity, non-hydrogen fuel used by this industry in the BAU case to be shifted to electricity and to hydrogen. (If your settings total more than 100%, the effects will be scaled down proportionately so that the total fuel shifted does not exceed 100%.) Over 90% of thermal fuels (excluding feedstocks) are used to generate process heat or to fuel boilers. Generally, lower-temperature heat is easier to electrify than higher-temperature heat, while hydrogen can meet heat needs of any temprature. In the top-emitting 14 industries in the U.S., just under 50% of heat demand is at tempratures below 250 C, about a third is at temperatures from 350-600 C, and the remainder is at temperatures above 600 C.//**Chemicals Shift to Hydrogen: ** Separately set the percentages of non-electricity, non-hydrogen fuel used by this industry in the BAU case to be shifted to electricity and to hydrogen. (If your settings total more than 100%, the effects will be scaled down proportionately so that the total fuel shifted does not exceed 100%.) Over 90% of thermal fuels (excluding feedstocks) are used to generate process heat or to fuel boilers. Generally, lower-temperature heat is easier to electrify than higher-temperature heat, while hydrogen can meet heat needs of any temprature. In the top-emitting 14 industries in the U.S., just under 50% of heat demand is at tempratures below 250 C, about a third is at temperatures from 350-600 C, and the remainder is at temperatures above 600 C.//**Rubber and Plastic Products Shift to Electricity: ** Separately set the percentages of non-electricity, non-hydrogen fuel used by this industry in the BAU case to be shifted to electricity and to hydrogen. (If your settings total more than 100%, the effects will be scaled down proportionately so that the total fuel shifted does not exceed 100%.) Over 90% of thermal fuels (excluding feedstocks) are used to generate process heat or to fuel boilers. Generally, lower-temperature heat is easier to electrify than higher-temperature heat, while hydrogen can meet heat needs of any temprature. In the top-emitting 14 industries in the U.S., just under 50% of heat demand is at tempratures below 250 C, about a third is at temperatures from 350-600 C, and the remainder is at temperatures above 600 C.//**Rubber and Plastic Products Shift to Hydrogen: ** Separately set the percentages of non-electricity, non-hydrogen fuel used by this industry in the BAU case to be shifted to electricity and to hydrogen. (If your settings total more than 100%, the effects will be scaled down proportionately so that the total fuel shifted does not exceed 100%.) Over 90% of thermal fuels (excluding feedstocks) are used to generate process heat or to fuel boilers. Generally, lower-temperature heat is easier to electrify than higher-temperature heat, while hydrogen can meet heat needs of any temprature. In the top-emitting 14 industries in the U.S., just under 50% of heat demand is at tempratures below 250 C, about a third is at temperatures from 350-600 C, and the remainder is at temperatures above 600 C.//**Glass and Glass Products Shift to Electricity: ** Separately set the percentages of non-electricity, non-hydrogen fuel used by this industry in the BAU case to be shifted to electricity and to hydrogen. (If your settings total more than 100%, the effects will be scaled down proportionately so that the total fuel shifted does not exceed 100%.) Over 90% of thermal fuels (excluding feedstocks) are used to generate process heat or to fuel boilers. Generally, lower-temperature heat is easier to electrify than higher-temperature heat, while hydrogen can meet heat needs of any temprature. In the top-emitting 14 industries in the U.S., just under 50% of heat demand is at tempratures below 250 C, about a third is at temperatures from 350-600 C, and the remainder is at temperatures above 600 C.//**Glass and Glass Products Shift to Hydrogen: ** Separately set the percentages of non-electricity, non-hydrogen fuel used by this industry in the BAU case to be shifted to electricity and to hydrogen. (If your settings total more than 100%, the effects will be scaled down proportionately so that the total fuel shifted does not exceed 100%.) Over 90% of thermal fuels (excluding feedstocks) are used to generate process heat or to fuel boilers. Generally, lower-temperature heat is easier to electrify than higher-temperature heat, while hydrogen can meet heat needs of any temprature. In the top-emitting 14 industries in the U.S., just under 50% of heat demand is at tempratures below 250 C, about a third is at temperatures from 350-600 C, and the remainder is at temperatures above 600 C.//**Cement and Other Nonmetallic Minerals Shift to Electricity: ** Separately set the percentages of non-electricity, non-hydrogen fuel used by this industry in the BAU case to be shifted to electricity and to hydrogen. (If your settings total more than 100%, the effects will be scaled down proportionately so that the total fuel shifted does not exceed 100%.) Over 90% of thermal fuels (excluding feedstocks) are used to generate process heat or to fuel boilers. Generally, lower-temperature heat is easier to electrify than higher-temperature heat, while hydrogen can meet heat needs of any temprature. In the top-emitting 14 industries in the U.S., just under 50% of heat demand is at tempratures below 250 C, about a third is at temperatures from 350-600 C, and the remainder is at temperatures above 600 C.//**Cement and Other Nonmetallic Minerals Shift to Hydrogen: ** Separately set the percentages of non-electricity, non-hydrogen fuel used by this industry in the BAU case to be shifted to electricity and to hydrogen. (If your settings total more than 100%, the effects will be scaled down proportionately so that the total fuel shifted does not exceed 100%.) Over 90% of thermal fuels (excluding feedstocks) are used to generate process heat or to fuel boilers. Generally, lower-temperature heat is easier to electrify than higher-temperature heat, while hydrogen can meet heat needs of any temprature. In the top-emitting 14 industries in the U.S., just under 50% of heat demand is at tempratures below 250 C, about a third is at temperatures from 350-600 C, and the remainder is at temperatures above 600 C.//**Iron and Steel Shift to Electricity: ** Separately set the percentages of non-electricity, non-hydrogen fuel used by this industry in the BAU case to be shifted to electricity and to hydrogen. (If your settings total more than 100%, the effects will be scaled down proportionately so that the total fuel shifted does not exceed 100%.) Over 90% of thermal fuels (excluding feedstocks) are used to generate process heat or to fuel boilers. Generally, lower-temperature heat is easier to electrify than higher-temperature heat, while hydrogen can meet heat needs of any temprature. In the top-emitting 14 industries in the U.S., just under 50% of heat demand is at tempratures below 250 C, about a third is at temperatures from 350-600 C, and the remainder is at temperatures above 600 C.//**Iron and Steel Shift to Hydrogen: ** Separately set the percentages of non-electricity, non-hydrogen fuel used by this industry in the BAU case to be shifted to electricity and to hydrogen. (If your settings total more than 100%, the effects will be scaled down proportionately so that the total fuel shifted does not exceed 100%.) Over 90% of thermal fuels (excluding feedstocks) are used to generate process heat or to fuel boilers. Generally, lower-temperature heat is easier to electrify than higher-temperature heat, while hydrogen can meet heat needs of any temprature. In the top-emitting 14 industries in the U.S., just under 50% of heat demand is at tempratures below 250 C, about a third is at temperatures from 350-600 C, and the remainder is at temperatures above 600 C.//**Other Metals Shift to Electricity: ** Separately set the percentages of non-electricity, non-hydrogen fuel used by this industry in the BAU case to be shifted to electricity and to hydrogen. (If your settings total more than 100%, the effects will be scaled down proportionately so that the total fuel shifted does not exceed 100%.) Over 90% of thermal fuels (excluding feedstocks) are used to generate process heat or to fuel boilers. Generally, lower-temperature heat is easier to electrify than higher-temperature heat, while hydrogen can meet heat needs of any temprature. In the top-emitting 14 industries in the U.S., just under 50% of heat demand is at tempratures below 250 C, about a third is at temperatures from 350-600 C, and the remainder is at temperatures above 600 C.//**Other Metals Shift to Hydrogen: ** Separately set the percentages of non-electricity, non-hydrogen fuel used by this industry in the BAU case to be shifted to electricity and to hydrogen. (If your settings total more than 100%, the effects will be scaled down proportionately so that the total fuel shifted does not exceed 100%.) Over 90% of thermal fuels (excluding feedstocks) are used to generate process heat or to fuel boilers. Generally, lower-temperature heat is easier to electrify than higher-temperature heat, while hydrogen can meet heat needs of any temprature. In the top-emitting 14 industries in the U.S., just under 50% of heat demand is at tempratures below 250 C, about a third is at temperatures from 350-600 C, and the remainder is at temperatures above 600 C.//**Metal Products Except Machinery and Vehicles Shift to Electricity: ** Separately set the percentages of non-electricity, non-hydrogen fuel used by this industry in the BAU case to be shifted to electricity and to hydrogen. (If your settings total more than 100%, the effects will be scaled down proportionately so that the total fuel shifted does not exceed 100%.) Over 90% of thermal fuels (excluding feedstocks) are used to generate process heat or to fuel boilers. Generally, lower-temperature heat is easier to electrify than higher-temperature heat, while hydrogen can meet heat needs of any temprature. In the top-emitting 14 industries in the U.S., just under 50% of heat demand is at tempratures below 250 C, about a third is at temperatures from 350-600 C, and the remainder is at temperatures above 600 C.//**Metal Products Except Machinery and Vehicles Shift to Hydrogen: ** Separately set the percentages of non-electricity, non-hydrogen fuel used by this industry in the BAU case to be shifted to electricity and to hydrogen. (If your settings total more than 100%, the effects will be scaled down proportionately so that the total fuel shifted does not exceed 100%.) Over 90% of thermal fuels (excluding feedstocks) are used to generate process heat or to fuel boilers. Generally, lower-temperature heat is easier to electrify than higher-temperature heat, while hydrogen can meet heat needs of any temprature. In the top-emitting 14 industries in the U.S., just under 50% of heat demand is at tempratures below 250 C, about a third is at temperatures from 350-600 C, and the remainder is at temperatures above 600 C.//**Computers and Electronics Shift to Electricity: ** Separately set the percentages of non-electricity, non-hydrogen fuel used by this industry in the BAU case to be shifted to electricity and to hydrogen. (If your settings total more than 100%, the effects will be scaled down proportionately so that the total fuel shifted does not exceed 100%.) Over 90% of thermal fuels (excluding feedstocks) are used to generate process heat or to fuel boilers. Generally, lower-temperature heat is easier to electrify than higher-temperature heat, while hydrogen can meet heat needs of any temprature. In the top-emitting 14 industries in the U.S., just under 50% of heat demand is at tempratures below 250 C, about a third is at temperatures from 350-600 C, and the remainder is at temperatures above 600 C.//**Computers and Electronics Shift to Hydrogen: ** Separately set the percentages of non-electricity, non-hydrogen fuel used by this industry in the BAU case to be shifted to electricity and to hydrogen. (If your settings total more than 100%, the effects will be scaled down proportionately so that the total fuel shifted does not exceed 100%.) Over 90% of thermal fuels (excluding feedstocks) are used to generate process heat or to fuel boilers. Generally, lower-temperature heat is easier to electrify than higher-temperature heat, while hydrogen can meet heat needs of any temprature. In the top-emitting 14 industries in the U.S., just under 50% of heat demand is at tempratures below 250 C, about a third is at temperatures from 350-600 C, and the remainder is at temperatures above 600 C.//**Appliances and Electrical Equipment Shift to Electricity: ** Separately set the percentages of non-electricity, non-hydrogen fuel used by this industry in the BAU case to be shifted to electricity and to hydrogen. (If your settings total more than 100%, the effects will be scaled down proportionately so that the total fuel shifted does not exceed 100%.) Over 90% of thermal fuels (excluding feedstocks) are used to generate process heat or to fuel boilers. Generally, lower-temperature heat is easier to electrify than higher-temperature heat, while hydrogen can meet heat needs of any temprature. In the top-emitting 14 industries in the U.S., just under 50% of heat demand is at tempratures below 250 C, about a third is at temperatures from 350-600 C, and the remainder is at temperatures above 600 C.//**Appliances and Electrical Equipment Shift to Hydrogen: ** Separately set the percentages of non-electricity, non-hydrogen fuel used by this industry in the BAU case to be shifted to electricity and to hydrogen. (If your settings total more than 100%, the effects will be scaled down proportionately so that the total fuel shifted does not exceed 100%.) Over 90% of thermal fuels (excluding feedstocks) are used to generate process heat or to fuel boilers. Generally, lower-temperature heat is easier to electrify than higher-temperature heat, while hydrogen can meet heat needs of any temprature. In the top-emitting 14 industries in the U.S., just under 50% of heat demand is at tempratures below 250 C, about a third is at temperatures from 350-600 C, and the remainder is at temperatures above 600 C.//**Other Machinery Shift to Electricity: ** Separately set the percentages of non-electricity, non-hydrogen fuel used by this industry in the BAU case to be shifted to electricity and to hydrogen. (If your settings total more than 100%, the effects will be scaled down proportionately so that the total fuel shifted does not exceed 100%.) Over 90% of thermal fuels (excluding feedstocks) are used to generate process heat or to fuel boilers. Generally, lower-temperature heat is easier to electrify than higher-temperature heat, while hydrogen can meet heat needs of any temprature. In the top-emitting 14 industries in the U.S., just under 50% of heat demand is at tempratures below 250 C, about a third is at temperatures from 350-600 C, and the remainder is at temperatures above 600 C.//**Other Machinery Shift to Hydrogen: ** Separately set the percentages of non-electricity, non-hydrogen fuel used by this industry in the BAU case to be shifted to electricity and to hydrogen. (If your settings total more than 100%, the effects will be scaled down proportionately so that the total fuel shifted does not exceed 100%.) Over 90% of thermal fuels (excluding feedstocks) are used to generate process heat or to fuel boilers. Generally, lower-temperature heat is easier to electrify than higher-temperature heat, while hydrogen can meet heat needs of any temprature. In the top-emitting 14 industries in the U.S., just under 50% of heat demand is at tempratures below 250 C, about a third is at temperatures from 350-600 C, and the remainder is at temperatures above 600 C.//**Road Vehicles Shift to Electricity: ** Separately set the percentages of non-electricity, non-hydrogen fuel used by this industry in the BAU case to be shifted to electricity and to hydrogen. (If your settings total more than 100%, the effects will be scaled down proportionately so that the total fuel shifted does not exceed 100%.) Over 90% of thermal fuels (excluding feedstocks) are used to generate process heat or to fuel boilers. Generally, lower-temperature heat is easier to electrify than higher-temperature heat, while hydrogen can meet heat needs of any temprature. In the top-emitting 14 industries in the U.S., just under 50% of heat demand is at tempratures below 250 C, about a third is at temperatures from 350-600 C, and the remainder is at temperatures above 600 C.//**Road Vehicles Shift to Hydrogen: ** Separately set the percentages of non-electricity, non-hydrogen fuel used by this industry in the BAU case to be shifted to electricity and to hydrogen. (If your settings total more than 100%, the effects will be scaled down proportionately so that the total fuel shifted does not exceed 100%.) Over 90% of thermal fuels (excluding feedstocks) are used to generate process heat or to fuel boilers. Generally, lower-temperature heat is easier to electrify than high | industry-ag-main.html#fuel-switching | industry-elec-and-hydrogen.html | 0 | 0 | 0
Industry | Electrification + Hydrogen | Fraction of Industrial Fuel Use Shifted to Other Fuels | rubber and plastic products 22 | crude oil if | Rubber and Plastic Products | Shift to Crude Oil | 1314 | No | Electrification + Hydrogen | indst fuel type shifting | 0% | 100% | 1% | % of fuel shifted | **Description:** This policy reduces greenhouse gas emissions from the selected industry by switching the fuels used by facilities to electricity and/or hydrogen. Only fuel consumed for energy, not fuel used as a chemical feedstock, is affected by this policy. Separately set the percentages of non-electricity, non-hydrogen fuel used by this industry in the BAU case to be shifted to electricity and to hydrogen. (If your settings total more than 100%, the effects will be scaled down proportionately so that the total fuel shifted does not exceed 100%.) Over 90% of thermal fuels (excluding feedstocks) are used to generate process heat or to fuel boilers. Generally, lower-temperature heat is easier to electrify than higher-temperature heat, while hydrogen can meet heat needs of any temprature. In the top-emitting 14 industries in the U.S., just under 50% of heat demand is at tempratures below 250 C, about a third is at temperatures from 350-600 C, and the remainder is at temperatures above 600 C. // **Guidance for setting values: **//**Agriculture and Forestry Shift to Electricity: ** Separately set the percentages of non-electricity, non-hydrogen fuel used by this industry in the BAU case to be shifted to electricity and to hydrogen. (If your settings total more than 100%, the effects will be scaled down proportionately so that the total fuel shifted does not exceed 100%.) Over 90% of thermal fuels (excluding feedstocks) are used to generate process heat or to fuel boilers. Generally, lower-temperature heat is easier to electrify than higher-temperature heat, while hydrogen can meet heat needs of any temprature. In the top-emitting 14 industries in the U.S., just under 50% of heat demand is at tempratures below 250 C, about a third is at temperatures from 350-600 C, and the remainder is at temperatures above 600 C.//**Agriculture and Forestry Shift to Hydrogen: ** Separately set the percentages of non-electricity, non-hydrogen fuel used by this industry in the BAU case to be shifted to electricity and to hydrogen. (If your settings total more than 100%, the effects will be scaled down proportionately so that the total fuel shifted does not exceed 100%.) Over 90% of thermal fuels (excluding feedstocks) are used to generate process heat or to fuel boilers. Generally, lower-temperature heat is easier to electrify than higher-temperature heat, while hydrogen can meet heat needs of any temprature. In the top-emitting 14 industries in the U.S., just under 50% of heat demand is at tempratures below 250 C, about a third is at temperatures from 350-600 C, and the remainder is at temperatures above 600 C.//**Coal Mining Shift to Electricity: ** Separately set the percentages of non-electricity, non-hydrogen fuel used by this industry in the BAU case to be shifted to electricity and to hydrogen. (If your settings total more than 100%, the effects will be scaled down proportionately so that the total fuel shifted does not exceed 100%.) Over 90% of thermal fuels (excluding feedstocks) are used to generate process heat or to fuel boilers. Generally, lower-temperature heat is easier to electrify than higher-temperature heat, while hydrogen can meet heat needs of any temprature. In the top-emitting 14 industries in the U.S., just under 50% of heat demand is at tempratures below 250 C, about a third is at temperatures from 350-600 C, and the remainder is at temperatures above 600 C.//**Coal Mining Shift to Hydrogen: ** Separately set the percentages of non-electricity, non-hydrogen fuel used by this industry in the BAU case to be shifted to electricity and to hydrogen. (If your settings total more than 100%, the effects will be scaled down proportionately so that the total fuel shifted does not exceed 100%.) Over 90% of thermal fuels (excluding feedstocks) are used to generate process heat or to fuel boilers. Generally, lower-temperature heat is easier to electrify than higher-temperature heat, while hydrogen can meet heat needs of any temprature. In the top-emitting 14 industries in the U.S., just under 50% of heat demand is at tempratures below 250 C, about a third is at temperatures from 350-600 C, and the remainder is at temperatures above 600 C.//**Oil and Gas Extraction Shift to Electricity: ** Separately set the percentages of non-electricity, non-hydrogen fuel used by this industry in the BAU case to be shifted to electricity and to hydrogen. (If your settings total more than 100%, the effects will be scaled down proportionately so that the total fuel shifted does not exceed 100%.) Over 90% of thermal fuels (excluding feedstocks) are used to generate process heat or to fuel boilers. Generally, lower-temperature heat is easier to electrify than higher-temperature heat, while hydrogen can meet heat needs of any temprature. In the top-emitting 14 industries in the U.S., just under 50% of heat demand is at tempratures below 250 C, about a third is at temperatures from 350-600 C, and the remainder is at temperatures above 600 C.//**Oil and Gas Extraction Shift to Hydrogen: ** Separately set the percentages of non-electricity, non-hydrogen fuel used by this industry in the BAU case to be shifted to electricity and to hydrogen. (If your settings total more than 100%, the effects will be scaled down proportionately so that the total fuel shifted does not exceed 100%.) Over 90% of thermal fuels (excluding feedstocks) are used to generate process heat or to fuel boilers. Generally, lower-temperature heat is easier to electrify than higher-temperature heat, while hydrogen can meet heat needs of any temprature. In the top-emitting 14 industries in the U.S., just under 50% of heat demand is at tempratures below 250 C, about a third is at temperatures from 350-600 C, and the remainder is at temperatures above 600 C.//**Other Mining and Quarrying Shift to Electricity: ** Separately set the percentages of non-electricity, non-hydrogen fuel used by this industry in the BAU case to be shifted to electricity and to hydrogen. (If your settings total more than 100%, the effects will be scaled down proportionately so that the total fuel shifted does not exceed 100%.) Over 90% of thermal fuels (excluding feedstocks) are used to generate process heat or to fuel boilers. Generally, lower-temperature heat is easier to electrify than higher-temperature heat, while hydrogen can meet heat needs of any temprature. In the top-emitting 14 industries in the U.S., just under 50% of heat demand is at tempratures below 250 C, about a third is at temperatures from 350-600 C, and the remainder is at temperatures above 600 C.//**Other Mining and Quarrying Shift to Hydrogen: ** Separately set the percentages of non-electricity, non-hydrogen fuel used by this industry in the BAU case to be shifted to electricity and to hydrogen. (If your settings total more than 100%, the effects will be scaled down proportionately so that the total fuel shifted does not exceed 100%.) Over 90% of thermal fuels (excluding feedstocks) are used to generate process heat or to fuel boilers. Generally, lower-temperature heat is easier to electrify than higher-temperature heat, while hydrogen can meet heat needs of any temprature. In the top-emitting 14 industries in the U.S., just under 50% of heat demand is at tempratures below 250 C, about a third is at temperatures from 350-600 C, and the remainder is at temperatures above 600 C.//**Food Beverage and Tobacco Shift to Electricity: ** Separately set the percentages of non-electricity, non-hydrogen fuel used by this industry in the BAU case to be shifted to electricity and to hydrogen. (If your settings total more than 100%, the effects will be scaled down proportionately so that the total fuel shifted does not exceed 100%.) Over 90% of thermal fuels (excluding feedstocks) are used to generate process heat or to fuel boilers. Generally, lower-temperature heat is easier to electrify than higher-temperature heat, while hydrogen can meet heat needs of any temprature. In the top-emitting 14 industries in the U.S., just under 50% of heat demand is at tempratures below 250 C, about a third is at temperatures from 350-600 C, and the remainder is at temperatures above 600 C.//**Food Beverage and Tobacco Shift to Hydrogen: ** Separately set the percentages of non-electricity, non-hydrogen fuel used by this industry in the BAU case to be shifted to electricity and to hydrogen. (If your settings total more than 100%, the effects will be scaled down proportionately so that the total fuel shifted does not exceed 100%.) Over 90% of thermal fuels (excluding feedstocks) are used to generate process heat or to fuel boilers. Generally, lower-temperature heat is easier to electrify than higher-temperature heat, while hydrogen can meet heat needs of any temprature. In the top-emitting 14 industries in the U.S., just under 50% of heat demand is at tempratures below 250 C, about a third is at temperatures from 350-600 C, and the remainder is at temperatures above 600 C.//**Textiles Apparel and Leather Shift to Electricity: ** Separately set the percentages of non-electricity, non-hydrogen fuel used by this industry in the BAU case to be shifted to electricity and to hydrogen. (If your settings total more than 100%, the effects will be scaled down proportionately so that the total fuel shifted does not exceed 100%.) Over 90% of thermal fuels (excluding feedstocks) are used to generate process heat or to fuel boilers. Generally, lower-temperature heat is easier to electrify than higher-temperature heat, while hydrogen can meet heat needs of any temprature. In the top-emitting 14 industries in the U.S., just under 50% of heat demand is at tempratures below 250 C, about a third is at temperatures from 350-600 C, and the remainder is at temperatures above 600 C.//**Textiles Apparel and Leather Shift to Hydrogen: ** Separately set the percentages of non-electricity, non-hydrogen fuel used by this industry in the BAU case to be shifted to electricity and to hydrogen. (If your settings total more than 100%, the effects will be scaled down proportionately so that the total fuel shifted does not exceed 100%.) Over 90% of thermal fuels (excluding feedstocks) are used to generate process heat or to fuel boilers. Generally, lower-temperature heat is easier to electrify than higher-temperature heat, while hydrogen can meet heat needs of any temprature. In the top-emitting 14 industries in the U.S., just under 50% of heat demand is at tempratures below 250 C, about a third is at temperatures from 350-600 C, and the remainder is at temperatures above 600 C.//**Wood Products Shift to Electricity: ** Separately set the percentages of non-electricity, non-hydrogen fuel used by this industry in the BAU case to be shifted to electricity and to hydrogen. (If your settings total more than 100%, the effects will be scaled down proportionately so that the total fuel shifted does not exceed 100%.) Over 90% of thermal fuels (excluding feedstocks) are used to generate process heat or to fuel boilers. Generally, lower-temperature heat is easier to electrify than higher-temperature heat, while hydrogen can meet heat needs of any temprature. In the top-emitting 14 industries in the U.S., just under 50% of heat demand is at tempratures below 250 C, about a third is at temperatures from 350-600 C, and the remainder is at temperatures above 600 C.//**Wood Products Shift to Hydrogen: ** Separately set the percentages of non-electricity, non-hydrogen fuel used by this industry in the BAU case to be shifted to electricity and to hydrogen. (If your settings total more than 100%, the effects will be scaled down proportionately so that the total fuel shifted does not exceed 100%.) Over 90% of thermal fuels (excluding feedstocks) are used to generate process heat or to fuel boilers. Generally, lower-temperature heat is easier to electrify than higher-temperature heat, while hydrogen can meet heat needs of any temprature. In the top-emitting 14 industries in the U.S., just under 50% of heat demand is at tempratures below 250 C, about a third is at temperatures from 350-600 C, and the remainder is at temperatures above 600 C.//**Pulp Paper and Printing Shift to Electricity: ** Separately set the percentages of non-electricity, non-hydrogen fuel used by this industry in the BAU case to be shifted to electricity and to hydrogen. (If your settings total more than 100%, the effects will be scaled down proportionately so that the total fuel shifted does not exceed 100%.) Over 90% of thermal fuels (excluding feedstocks) are used to generate process heat or to fuel boilers. Generally, lower-temperature heat is easier to electrify than higher-temperature heat, while hydrogen can meet heat needs of any temprature. In the top-emitting 14 industries in the U.S., just under 50% of heat demand is at tempratures below 250 C, about a third is at temperatures from 350-600 C, and the remainder is at temperatures above 600 C.//**Pulp Paper and Printing Shift to Hydrogen: ** Separately set the percentages of non-electricity, non-hydrogen fuel used by this industry in the BAU case to be shifted to electricity and to hydrogen. (If your settings total more than 100%, the effects will be scaled down proportionately so that the total fuel shifted does not exceed 100%.) Over 90% of thermal fuels (excluding feedstocks) are used to generate process heat or to fuel boilers. Generally, lower-temperature heat is easier to electrify than higher-temperature heat, while hydrogen can meet heat needs of any temprature. In the top-emitting 14 industries in the U.S., just under 50% of heat demand is at tempratures below 250 C, about a third is at temperatures from 350-600 C, and the remainder is at temperatures above 600 C.//**Refined Petroleum and Coke Shift to Electricity: ** Separately set the percentages of non-electricity, non-hydrogen fuel used by this industry in the BAU case to be shifted to electricity and to hydrogen. (If your settings total more than 100%, the effects will be scaled down proportionately so that the total fuel shifted does not exceed 100%.) Over 90% of thermal fuels (excluding feedstocks) are used to generate process heat or to fuel boilers. Generally, lower-temperature heat is easier to electrify than higher-temperature heat, while hydrogen can meet heat needs of any temprature. In the top-emitting 14 industries in the U.S., just under 50% of heat demand is at tempratures below 250 C, about a third is at temperatures from 350-600 C, and the remainder is at temperatures above 600 C.//**Refined Petroleum and Coke Shift to Hydrogen: ** Separately set the percentages of non-electricity, non-hydrogen fuel used by this industry in the BAU case to be shifted to electricity and to hydrogen. (If your settings total more than 100%, the effects will be scaled down proportionately so that the total fuel shifted does not exceed 100%.) Over 90% of thermal fuels (excluding feedstocks) are used to generate process heat or to fuel boilers. Generally, lower-temperature heat is easier to electrify than higher-temperature heat, while hydrogen can meet heat needs of any temprature. In the top-emitting 14 industries in the U.S., just under 50% of heat demand is at tempratures below 250 C, about a third is at temperatures from 350-600 C, and the remainder is at temperatures above 600 C.//**Chemicals Shift to Electricity: ** Separately set the percentages of non-electricity, non-hydrogen fuel used by this industry in the BAU case to be shifted to electricity and to hydrogen. (If your settings total more than 100%, the effects will be scaled down proportionately so that the total fuel shifted does not exceed 100%.) Over 90% of thermal fuels (excluding feedstocks) are used to generate process heat or to fuel boilers. Generally, lower-temperature heat is easier to electrify than higher-temperature heat, while hydrogen can meet heat needs of any temprature. In the top-emitting 14 industries in the U.S., just under 50% of heat demand is at tempratures below 250 C, about a third is at temperatures from 350-600 C, and the remainder is at temperatures above 600 C.//**Chemicals Shift to Hydrogen: ** Separately set the percentages of non-electricity, non-hydrogen fuel used by this industry in the BAU case to be shifted to electricity and to hydrogen. (If your settings total more than 100%, the effects will be scaled down proportionately so that the total fuel shifted does not exceed 100%.) Over 90% of thermal fuels (excluding feedstocks) are used to generate process heat or to fuel boilers. Generally, lower-temperature heat is easier to electrify than higher-temperature heat, while hydrogen can meet heat needs of any temprature. In the top-emitting 14 industries in the U.S., just under 50% of heat demand is at tempratures below 250 C, about a third is at temperatures from 350-600 C, and the remainder is at temperatures above 600 C.//**Rubber and Plastic Products Shift to Electricity: ** Separately set the percentages of non-electricity, non-hydrogen fuel used by this industry in the BAU case to be shifted to electricity and to hydrogen. (If your settings total more than 100%, the effects will be scaled down proportionately so that the total fuel shifted does not exceed 100%.) Over 90% of thermal fuels (excluding feedstocks) are used to generate process heat or to fuel boilers. Generally, lower-temperature heat is easier to electrify than higher-temperature heat, while hydrogen can meet heat needs of any temprature. In the top-emitting 14 industries in the U.S., just under 50% of heat demand is at tempratures below 250 C, about a third is at temperatures from 350-600 C, and the remainder is at temperatures above 600 C.//**Rubber and Plastic Products Shift to Hydrogen: ** Separately set the percentages of non-electricity, non-hydrogen fuel used by this industry in the BAU case to be shifted to electricity and to hydrogen. (If your settings total more than 100%, the effects will be scaled down proportionately so that the total fuel shifted does not exceed 100%.) Over 90% of thermal fuels (excluding feedstocks) are used to generate process heat or to fuel boilers. Generally, lower-temperature heat is easier to electrify than higher-temperature heat, while hydrogen can meet heat needs of any temprature. In the top-emitting 14 industries in the U.S., just under 50% of heat demand is at tempratures below 250 C, about a third is at temperatures from 350-600 C, and the remainder is at temperatures above 600 C.//**Glass and Glass Products Shift to Electricity: ** Separately set the percentages of non-electricity, non-hydrogen fuel used by this industry in the BAU case to be shifted to electricity and to hydrogen. (If your settings total more than 100%, the effects will be scaled down proportionately so that the total fuel shifted does not exceed 100%.) Over 90% of thermal fuels (excluding feedstocks) are used to generate process heat or to fuel boilers. Generally, lower-temperature heat is easier to electrify than higher-temperature heat, while hydrogen can meet heat needs of any temprature. In the top-emitting 14 industries in the U.S., just under 50% of heat demand is at tempratures below 250 C, about a third is at temperatures from 350-600 C, and the remainder is at temperatures above 600 C.//**Glass and Glass Products Shift to Hydrogen: ** Separately set the percentages of non-electricity, non-hydrogen fuel used by this industry in the BAU case to be shifted to electricity and to hydrogen. (If your settings total more than 100%, the effects will be scaled down proportionately so that the total fuel shifted does not exceed 100%.) Over 90% of thermal fuels (excluding feedstocks) are used to generate process heat or to fuel boilers. Generally, lower-temperature heat is easier to electrify than higher-temperature heat, while hydrogen can meet heat needs of any temprature. In the top-emitting 14 industries in the U.S., just under 50% of heat demand is at tempratures below 250 C, about a third is at temperatures from 350-600 C, and the remainder is at temperatures above 600 C.//**Cement and Other Nonmetallic Minerals Shift to Electricity: ** Separately set the percentages of non-electricity, non-hydrogen fuel used by this industry in the BAU case to be shifted to electricity and to hydrogen. (If your settings total more than 100%, the effects will be scaled down proportionately so that the total fuel shifted does not exceed 100%.) Over 90% of thermal fuels (excluding feedstocks) are used to generate process heat or to fuel boilers. Generally, lower-temperature heat is easier to electrify than higher-temperature heat, while hydrogen can meet heat needs of any temprature. In the top-emitting 14 industries in the U.S., just under 50% of heat demand is at tempratures below 250 C, about a third is at temperatures from 350-600 C, and the remainder is at temperatures above 600 C.//**Cement and Other Nonmetallic Minerals Shift to Hydrogen: ** Separately set the percentages of non-electricity, non-hydrogen fuel used by this industry in the BAU case to be shifted to electricity and to hydrogen. (If your settings total more than 100%, the effects will be scaled down proportionately so that the total fuel shifted does not exceed 100%.) Over 90% of thermal fuels (excluding feedstocks) are used to generate process heat or to fuel boilers. Generally, lower-temperature heat is easier to electrify than higher-temperature heat, while hydrogen can meet heat needs of any temprature. In the top-emitting 14 industries in the U.S., just under 50% of heat demand is at tempratures below 250 C, about a third is at temperatures from 350-600 C, and the remainder is at temperatures above 600 C.//**Iron and Steel Shift to Electricity: ** Separately set the percentages of non-electricity, non-hydrogen fuel used by this industry in the BAU case to be shifted to electricity and to hydrogen. (If your settings total more than 100%, the effects will be scaled down proportionately so that the total fuel shifted does not exceed 100%.) Over 90% of thermal fuels (excluding feedstocks) are used to generate process heat or to fuel boilers. Generally, lower-temperature heat is easier to electrify than higher-temperature heat, while hydrogen can meet heat needs of any temprature. In the top-emitting 14 industries in the U.S., just under 50% of heat demand is at tempratures below 250 C, about a third is at temperatures from 350-600 C, and the remainder is at temperatures above 600 C.//**Iron and Steel Shift to Hydrogen: ** Separately set the percentages of non-electricity, non-hydrogen fuel used by this industry in the BAU case to be shifted to electricity and to hydrogen. (If your settings total more than 100%, the effects will be scaled down proportionately so that the total fuel shifted does not exceed 100%.) Over 90% of thermal fuels (excluding feedstocks) are used to generate process heat or to fuel boilers. Generally, lower-temperature heat is easier to electrify than higher-temperature heat, while hydrogen can meet heat needs of any temprature. In the top-emitting 14 industries in the U.S., just under 50% of heat demand is at tempratures below 250 C, about a third is at temperatures from 350-600 C, and the remainder is at temperatures above 600 C.//**Other Metals Shift to Electricity: ** Separately set the percentages of non-electricity, non-hydrogen fuel used by this industry in the BAU case to be shifted to electricity and to hydrogen. (If your settings total more than 100%, the effects will be scaled down proportionately so that the total fuel shifted does not exceed 100%.) Over 90% of thermal fuels (excluding feedstocks) are used to generate process heat or to fuel boilers. Generally, lower-temperature heat is easier to electrify than higher-temperature heat, while hydrogen can meet heat needs of any temprature. In the top-emitting 14 industries in the U.S., just under 50% of heat demand is at tempratures below 250 C, about a third is at temperatures from 350-600 C, and the remainder is at temperatures above 600 C.//**Other Metals Shift to Hydrogen: ** Separately set the percentages of non-electricity, non-hydrogen fuel used by this industry in the BAU case to be shifted to electricity and to hydrogen. (If your settings total more than 100%, the effects will be scaled down proportionately so that the total fuel shifted does not exceed 100%.) Over 90% of thermal fuels (excluding feedstocks) are used to generate process heat or to fuel boilers. Generally, lower-temperature heat is easier to electrify than higher-temperature heat, while hydrogen can meet heat needs of any temprature. In the top-emitting 14 industries in the U.S., just under 50% of heat demand is at tempratures below 250 C, about a third is at temperatures from 350-600 C, and the remainder is at temperatures above 600 C.//**Metal Products Except Machinery and Vehicles Shift to Electricity: ** Separately set the percentages of non-electricity, non-hydrogen fuel used by this industry in the BAU case to be shifted to electricity and to hydrogen. (If your settings total more than 100%, the effects will be scaled down proportionately so that the total fuel shifted does not exceed 100%.) Over 90% of thermal fuels (excluding feedstocks) are used to generate process heat or to fuel boilers. Generally, lower-temperature heat is easier to electrify than higher-temperature heat, while hydrogen can meet heat needs of any temprature. In the top-emitting 14 industries in the U.S., just under 50% of heat demand is at tempratures below 250 C, about a third is at temperatures from 350-600 C, and the remainder is at temperatures above 600 C.//**Metal Products Except Machinery and Vehicles Shift to Hydrogen: ** Separately set the percentages of non-electricity, non-hydrogen fuel used by this industry in the BAU case to be shifted to electricity and to hydrogen. (If your settings total more than 100%, the effects will be scaled down proportionately so that the total fuel shifted does not exceed 100%.) Over 90% of thermal fuels (excluding feedstocks) are used to generate process heat or to fuel boilers. Generally, lower-temperature heat is easier to electrify than higher-temperature heat, while hydrogen can meet heat needs of any temprature. In the top-emitting 14 industries in the U.S., just under 50% of heat demand is at tempratures below 250 C, about a third is at temperatures from 350-600 C, and the remainder is at temperatures above 600 C.//**Computers and Electronics Shift to Electricity: ** Separately set the percentages of non-electricity, non-hydrogen fuel used by this industry in the BAU case to be shifted to electricity and to hydrogen. (If your settings total more than 100%, the effects will be scaled down proportionately so that the total fuel shifted does not exceed 100%.) Over 90% of thermal fuels (excluding feedstocks) are used to generate process heat or to fuel boilers. Generally, lower-temperature heat is easier to electrify than higher-temperature heat, while hydrogen can meet heat needs of any temprature. In the top-emitting 14 industries in the U.S., just under 50% of heat demand is at tempratures below 250 C, about a third is at temperatures from 350-600 C, and the remainder is at temperatures above 600 C.//**Computers and Electronics Shift to Hydrogen: ** Separately set the percentages of non-electricity, non-hydrogen fuel used by this industry in the BAU case to be shifted to electricity and to hydrogen. (If your settings total more than 100%, the effects will be scaled down proportionately so that the total fuel shifted does not exceed 100%.) Over 90% of thermal fuels (excluding feedstocks) are used to generate process heat or to fuel boilers. Generally, lower-temperature heat is easier to electrify than higher-temperature heat, while hydrogen can meet heat needs of any temprature. In the top-emitting 14 industries in the U.S., just under 50% of heat demand is at tempratures below 250 C, about a third is at temperatures from 350-600 C, and the remainder is at temperatures above 600 C.//**Appliances and Electrical Equipment Shift to Electricity: ** Separately set the percentages of non-electricity, non-hydrogen fuel used by this industry in the BAU case to be shifted to electricity and to hydrogen. (If your settings total more than 100%, the effects will be scaled down proportionately so that the total fuel shifted does not exceed 100%.) Over 90% of thermal fuels (excluding feedstocks) are used to generate process heat or to fuel boilers. Generally, lower-temperature heat is easier to electrify than higher-temperature heat, while hydrogen can meet heat needs of any temprature. In the top-emitting 14 industries in the U.S., just under 50% of heat demand is at tempratures below 250 C, about a third is at temperatures from 350-600 C, and the remainder is at temperatures above 600 C.//**Appliances and Electrical Equipment Shift to Hydrogen: ** Separately set the percentages of non-electricity, non-hydrogen fuel used by this industry in the BAU case to be shifted to electricity and to hydrogen. (If your settings total more than 100%, the effects will be scaled down proportionately so that the total fuel shifted does not exceed 100%.) Over 90% of thermal fuels (excluding feedstocks) are used to generate process heat or to fuel boilers. Generally, lower-temperature heat is easier to electrify than higher-temperature heat, while hydrogen can meet heat needs of any temprature. In the top-emitting 14 industries in the U.S., just under 50% of heat demand is at tempratures below 250 C, about a third is at temperatures from 350-600 C, and the remainder is at temperatures above 600 C.//**Other Machinery Shift to Electricity: ** Separately set the percentages of non-electricity, non-hydrogen fuel used by this industry in the BAU case to be shifted to electricity and to hydrogen. (If your settings total more than 100%, the effects will be scaled down proportionately so that the total fuel shifted does not exceed 100%.) Over 90% of thermal fuels (excluding feedstocks) are used to generate process heat or to fuel boilers. Generally, lower-temperature heat is easier to electrify than higher-temperature heat, while hydrogen can meet heat needs of any temprature. In the top-emitting 14 industries in the U.S., just under 50% of heat demand is at tempratures below 250 C, about a third is at temperatures from 350-600 C, and the remainder is at temperatures above 600 C.//**Other Machinery Shift to Hydrogen: ** Separately set the percentages of non-electricity, non-hydrogen fuel used by this industry in the BAU case to be shifted to electricity and to hydrogen. (If your settings total more than 100%, the effects will be scaled down proportionately so that the total fuel shifted does not exceed 100%.) Over 90% of thermal fuels (excluding feedstocks) are used to generate process heat or to fuel boilers. Generally, lower-temperature heat is easier to electrify than higher-temperature heat, while hydrogen can meet heat needs of any temprature. In the top-emitting 14 industries in the U.S., just under 50% of heat demand is at tempratures below 250 C, about a third is at temperatures from 350-600 C, and the remainder is at temperatures above 600 C.//**Road Vehicles Shift to Electricity: ** Separately set the percentages of non-electricity, non-hydrogen fuel used by this industry in the BAU case to be shifted to electricity and to hydrogen. (If your settings total more than 100%, the effects will be scaled down proportionately so that the total fuel shifted does not exceed 100%.) Over 90% of thermal fuels (excluding feedstocks) are used to generate process heat or to fuel boilers. Generally, lower-temperature heat is easier to electrify than higher-temperature heat, while hydrogen can meet heat needs of any temprature. In the top-emitting 14 industries in the U.S., just under 50% of heat demand is at tempratures below 250 C, about a third is at temperatures from 350-600 C, and the remainder is at temperatures above 600 C.//**Road Vehicles Shift to Hydrogen: ** Separately set the percentages of non-electricity, non-hydrogen fuel used by this industry in the BAU case to be shifted to electricity and to hydrogen. (If your settings total more than 100%, the effects will be scaled down proportionately so that the total fuel shifted does not exceed 100%.) Over 90% of thermal fuels (excluding feedstocks) are used to generate process heat or to fuel boilers. Generally, lower-temperature heat is easier to electrify than high | industry-ag-main.html#fuel-switching | industry-elec-and-hydrogen.html | 0 | 0 | 0
Industry | Electrification + Hydrogen | Fraction of Industrial Fuel Use Shifted to Other Fuels | rubber and plastic products 22 | heavy or residual fuel oil if | Rubber and Plastic Products | Shift to Heavy or Residual Oil | 1315 | No | Electrification + Hydrogen | indst fuel type shifting | 0% | 100% | 1% | % of fuel shifted | **Description:** This policy reduces greenhouse gas emissions from the selected industry by switching the fuels used by facilities to electricity and/or hydrogen. Only fuel consumed for energy, not fuel used as a chemical feedstock, is affected by this policy. Separately set the percentages of non-electricity, non-hydrogen fuel used by this industry in the BAU case to be shifted to electricity and to hydrogen. (If your settings total more than 100%, the effects will be scaled down proportionately so that the total fuel shifted does not exceed 100%.) Over 90% of thermal fuels (excluding feedstocks) are used to generate process heat or to fuel boilers. Generally, lower-temperature heat is easier to electrify than higher-temperature heat, while hydrogen can meet heat needs of any temprature. In the top-emitting 14 industries in the U.S., just under 50% of heat demand is at tempratures below 250 C, about a third is at temperatures from 350-600 C, and the remainder is at temperatures above 600 C. // **Guidance for setting values: **//**Agriculture and Forestry Shift to Electricity: ** Separately set the percentages of non-electricity, non-hydrogen fuel used by this industry in the BAU case to be shifted to electricity and to hydrogen. (If your settings total more than 100%, the effects will be scaled down proportionately so that the total fuel shifted does not exceed 100%.) Over 90% of thermal fuels (excluding feedstocks) are used to generate process heat or to fuel boilers. Generally, lower-temperature heat is easier to electrify than higher-temperature heat, while hydrogen can meet heat needs of any temprature. In the top-emitting 14 industries in the U.S., just under 50% of heat demand is at tempratures below 250 C, about a third is at temperatures from 350-600 C, and the remainder is at temperatures above 600 C.//**Agriculture and Forestry Shift to Hydrogen: ** Separately set the percentages of non-electricity, non-hydrogen fuel used by this industry in the BAU case to be shifted to electricity and to hydrogen. (If your settings total more than 100%, the effects will be scaled down proportionately so that the total fuel shifted does not exceed 100%.) Over 90% of thermal fuels (excluding feedstocks) are used to generate process heat or to fuel boilers. Generally, lower-temperature heat is easier to electrify than higher-temperature heat, while hydrogen can meet heat needs of any temprature. In the top-emitting 14 industries in the U.S., just under 50% of heat demand is at tempratures below 250 C, about a third is at temperatures from 350-600 C, and the remainder is at temperatures above 600 C.//**Coal Mining Shift to Electricity: ** Separately set the percentages of non-electricity, non-hydrogen fuel used by this industry in the BAU case to be shifted to electricity and to hydrogen. (If your settings total more than 100%, the effects will be scaled down proportionately so that the total fuel shifted does not exceed 100%.) Over 90% of thermal fuels (excluding feedstocks) are used to generate process heat or to fuel boilers. Generally, lower-temperature heat is easier to electrify than higher-temperature heat, while hydrogen can meet heat needs of any temprature. In the top-emitting 14 industries in the U.S., just under 50% of heat demand is at tempratures below 250 C, about a third is at temperatures from 350-600 C, and the remainder is at temperatures above 600 C.//**Coal Mining Shift to Hydrogen: ** Separately set the percentages of non-electricity, non-hydrogen fuel used by this industry in the BAU case to be shifted to electricity and to hydrogen. (If your settings total more than 100%, the effects will be scaled down proportionately so that the total fuel shifted does not exceed 100%.) Over 90% of thermal fuels (excluding feedstocks) are used to generate process heat or to fuel boilers. Generally, lower-temperature heat is easier to electrify than higher-temperature heat, while hydrogen can meet heat needs of any temprature. In the top-emitting 14 industries in the U.S., just under 50% of heat demand is at tempratures below 250 C, about a third is at temperatures from 350-600 C, and the remainder is at temperatures above 600 C.//**Oil and Gas Extraction Shift to Electricity: ** Separately set the percentages of non-electricity, non-hydrogen fuel used by this industry in the BAU case to be shifted to electricity and to hydrogen. (If your settings total more than 100%, the effects will be scaled down proportionately so that the total fuel shifted does not exceed 100%.) Over 90% of thermal fuels (excluding feedstocks) are used to generate process heat or to fuel boilers. Generally, lower-temperature heat is easier to electrify than higher-temperature heat, while hydrogen can meet heat needs of any temprature. In the top-emitting 14 industries in the U.S., just under 50% of heat demand is at tempratures below 250 C, about a third is at temperatures from 350-600 C, and the remainder is at temperatures above 600 C.//**Oil and Gas Extraction Shift to Hydrogen: ** Separately set the percentages of non-electricity, non-hydrogen fuel used by this industry in the BAU case to be shifted to electricity and to hydrogen. (If your settings total more than 100%, the effects will be scaled down proportionately so that the total fuel shifted does not exceed 100%.) Over 90% of thermal fuels (excluding feedstocks) are used to generate process heat or to fuel boilers. Generally, lower-temperature heat is easier to electrify than higher-temperature heat, while hydrogen can meet heat needs of any temprature. In the top-emitting 14 industries in the U.S., just under 50% of heat demand is at tempratures below 250 C, about a third is at temperatures from 350-600 C, and the remainder is at temperatures above 600 C.//**Other Mining and Quarrying Shift to Electricity: ** Separately set the percentages of non-electricity, non-hydrogen fuel used by this industry in the BAU case to be shifted to electricity and to hydrogen. (If your settings total more than 100%, the effects will be scaled down proportionately so that the total fuel shifted does not exceed 100%.) Over 90% of thermal fuels (excluding feedstocks) are used to generate process heat or to fuel boilers. Generally, lower-temperature heat is easier to electrify than higher-temperature heat, while hydrogen can meet heat needs of any temprature. In the top-emitting 14 industries in the U.S., just under 50% of heat demand is at tempratures below 250 C, about a third is at temperatures from 350-600 C, and the remainder is at temperatures above 600 C.//**Other Mining and Quarrying Shift to Hydrogen: ** Separately set the percentages of non-electricity, non-hydrogen fuel used by this industry in the BAU case to be shifted to electricity and to hydrogen. (If your settings total more than 100%, the effects will be scaled down proportionately so that the total fuel shifted does not exceed 100%.) Over 90% of thermal fuels (excluding feedstocks) are used to generate process heat or to fuel boilers. Generally, lower-temperature heat is easier to electrify than higher-temperature heat, while hydrogen can meet heat needs of any temprature. In the top-emitting 14 industries in the U.S., just under 50% of heat demand is at tempratures below 250 C, about a third is at temperatures from 350-600 C, and the remainder is at temperatures above 600 C.//**Food Beverage and Tobacco Shift to Electricity: ** Separately set the percentages of non-electricity, non-hydrogen fuel used by this industry in the BAU case to be shifted to electricity and to hydrogen. (If your settings total more than 100%, the effects will be scaled down proportionately so that the total fuel shifted does not exceed 100%.) Over 90% of thermal fuels (excluding feedstocks) are used to generate process heat or to fuel boilers. Generally, lower-temperature heat is easier to electrify than higher-temperature heat, while hydrogen can meet heat needs of any temprature. In the top-emitting 14 industries in the U.S., just under 50% of heat demand is at tempratures below 250 C, about a third is at temperatures from 350-600 C, and the remainder is at temperatures above 600 C.//**Food Beverage and Tobacco Shift to Hydrogen: ** Separately set the percentages of non-electricity, non-hydrogen fuel used by this industry in the BAU case to be shifted to electricity and to hydrogen. (If your settings total more than 100%, the effects will be scaled down proportionately so that the total fuel shifted does not exceed 100%.) Over 90% of thermal fuels (excluding feedstocks) are used to generate process heat or to fuel boilers. Generally, lower-temperature heat is easier to electrify than higher-temperature heat, while hydrogen can meet heat needs of any temprature. In the top-emitting 14 industries in the U.S., just under 50% of heat demand is at tempratures below 250 C, about a third is at temperatures from 350-600 C, and the remainder is at temperatures above 600 C.//**Textiles Apparel and Leather Shift to Electricity: ** Separately set the percentages of non-electricity, non-hydrogen fuel used by this industry in the BAU case to be shifted to electricity and to hydrogen. (If your settings total more than 100%, the effects will be scaled down proportionately so that the total fuel shifted does not exceed 100%.) Over 90% of thermal fuels (excluding feedstocks) are used to generate process heat or to fuel boilers. Generally, lower-temperature heat is easier to electrify than higher-temperature heat, while hydrogen can meet heat needs of any temprature. In the top-emitting 14 industries in the U.S., just under 50% of heat demand is at tempratures below 250 C, about a third is at temperatures from 350-600 C, and the remainder is at temperatures above 600 C.//**Textiles Apparel and Leather Shift to Hydrogen: ** Separately set the percentages of non-electricity, non-hydrogen fuel used by this industry in the BAU case to be shifted to electricity and to hydrogen. (If your settings total more than 100%, the effects will be scaled down proportionately so that the total fuel shifted does not exceed 100%.) Over 90% of thermal fuels (excluding feedstocks) are used to generate process heat or to fuel boilers. Generally, lower-temperature heat is easier to electrify than higher-temperature heat, while hydrogen can meet heat needs of any temprature. In the top-emitting 14 industries in the U.S., just under 50% of heat demand is at tempratures below 250 C, about a third is at temperatures from 350-600 C, and the remainder is at temperatures above 600 C.//**Wood Products Shift to Electricity: ** Separately set the percentages of non-electricity, non-hydrogen fuel used by this industry in the BAU case to be shifted to electricity and to hydrogen. (If your settings total more than 100%, the effects will be scaled down proportionately so that the total fuel shifted does not exceed 100%.) Over 90% of thermal fuels (excluding feedstocks) are used to generate process heat or to fuel boilers. Generally, lower-temperature heat is easier to electrify than higher-temperature heat, while hydrogen can meet heat needs of any temprature. In the top-emitting 14 industries in the U.S., just under 50% of heat demand is at tempratures below 250 C, about a third is at temperatures from 350-600 C, and the remainder is at temperatures above 600 C.//**Wood Products Shift to Hydrogen: ** Separately set the percentages of non-electricity, non-hydrogen fuel used by this industry in the BAU case to be shifted to electricity and to hydrogen. (If your settings total more than 100%, the effects will be scaled down proportionately so that the total fuel shifted does not exceed 100%.) Over 90% of thermal fuels (excluding feedstocks) are used to generate process heat or to fuel boilers. Generally, lower-temperature heat is easier to electrify than higher-temperature heat, while hydrogen can meet heat needs of any temprature. In the top-emitting 14 industries in the U.S., just under 50% of heat demand is at tempratures below 250 C, about a third is at temperatures from 350-600 C, and the remainder is at temperatures above 600 C.//**Pulp Paper and Printing Shift to Electricity: ** Separately set the percentages of non-electricity, non-hydrogen fuel used by this industry in the BAU case to be shifted to electricity and to hydrogen. (If your settings total more than 100%, the effects will be scaled down proportionately so that the total fuel shifted does not exceed 100%.) Over 90% of thermal fuels (excluding feedstocks) are used to generate process heat or to fuel boilers. Generally, lower-temperature heat is easier to electrify than higher-temperature heat, while hydrogen can meet heat needs of any temprature. In the top-emitting 14 industries in the U.S., just under 50% of heat demand is at tempratures below 250 C, about a third is at temperatures from 350-600 C, and the remainder is at temperatures above 600 C.//**Pulp Paper and Printing Shift to Hydrogen: ** Separately set the percentages of non-electricity, non-hydrogen fuel used by this industry in the BAU case to be shifted to electricity and to hydrogen. (If your settings total more than 100%, the effects will be scaled down proportionately so that the total fuel shifted does not exceed 100%.) Over 90% of thermal fuels (excluding feedstocks) are used to generate process heat or to fuel boilers. Generally, lower-temperature heat is easier to electrify than higher-temperature heat, while hydrogen can meet heat needs of any temprature. In the top-emitting 14 industries in the U.S., just under 50% of heat demand is at tempratures below 250 C, about a third is at temperatures from 350-600 C, and the remainder is at temperatures above 600 C.//**Refined Petroleum and Coke Shift to Electricity: ** Separately set the percentages of non-electricity, non-hydrogen fuel used by this industry in the BAU case to be shifted to electricity and to hydrogen. (If your settings total more than 100%, the effects will be scaled down proportionately so that the total fuel shifted does not exceed 100%.) Over 90% of thermal fuels (excluding feedstocks) are used to generate process heat or to fuel boilers. Generally, lower-temperature heat is easier to electrify than higher-temperature heat, while hydrogen can meet heat needs of any temprature. In the top-emitting 14 industries in the U.S., just under 50% of heat demand is at tempratures below 250 C, about a third is at temperatures from 350-600 C, and the remainder is at temperatures above 600 C.//**Refined Petroleum and Coke Shift to Hydrogen: ** Separately set the percentages of non-electricity, non-hydrogen fuel used by this industry in the BAU case to be shifted to electricity and to hydrogen. (If your settings total more than 100%, the effects will be scaled down proportionately so that the total fuel shifted does not exceed 100%.) Over 90% of thermal fuels (excluding feedstocks) are used to generate process heat or to fuel boilers. Generally, lower-temperature heat is easier to electrify than higher-temperature heat, while hydrogen can meet heat needs of any temprature. In the top-emitting 14 industries in the U.S., just under 50% of heat demand is at tempratures below 250 C, about a third is at temperatures from 350-600 C, and the remainder is at temperatures above 600 C.//**Chemicals Shift to Electricity: ** Separately set the percentages of non-electricity, non-hydrogen fuel used by this industry in the BAU case to be shifted to electricity and to hydrogen. (If your settings total more than 100%, the effects will be scaled down proportionately so that the total fuel shifted does not exceed 100%.) Over 90% of thermal fuels (excluding feedstocks) are used to generate process heat or to fuel boilers. Generally, lower-temperature heat is easier to electrify than higher-temperature heat, while hydrogen can meet heat needs of any temprature. In the top-emitting 14 industries in the U.S., just under 50% of heat demand is at tempratures below 250 C, about a third is at temperatures from 350-600 C, and the remainder is at temperatures above 600 C.//**Chemicals Shift to Hydrogen: ** Separately set the percentages of non-electricity, non-hydrogen fuel used by this industry in the BAU case to be shifted to electricity and to hydrogen. (If your settings total more than 100%, the effects will be scaled down proportionately so that the total fuel shifted does not exceed 100%.) Over 90% of thermal fuels (excluding feedstocks) are used to generate process heat or to fuel boilers. Generally, lower-temperature heat is easier to electrify than higher-temperature heat, while hydrogen can meet heat needs of any temprature. In the top-emitting 14 industries in the U.S., just under 50% of heat demand is at tempratures below 250 C, about a third is at temperatures from 350-600 C, and the remainder is at temperatures above 600 C.//**Rubber and Plastic Products Shift to Electricity: ** Separately set the percentages of non-electricity, non-hydrogen fuel used by this industry in the BAU case to be shifted to electricity and to hydrogen. (If your settings total more than 100%, the effects will be scaled down proportionately so that the total fuel shifted does not exceed 100%.) Over 90% of thermal fuels (excluding feedstocks) are used to generate process heat or to fuel boilers. Generally, lower-temperature heat is easier to electrify than higher-temperature heat, while hydrogen can meet heat needs of any temprature. In the top-emitting 14 industries in the U.S., just under 50% of heat demand is at tempratures below 250 C, about a third is at temperatures from 350-600 C, and the remainder is at temperatures above 600 C.//**Rubber and Plastic Products Shift to Hydrogen: ** Separately set the percentages of non-electricity, non-hydrogen fuel used by this industry in the BAU case to be shifted to electricity and to hydrogen. (If your settings total more than 100%, the effects will be scaled down proportionately so that the total fuel shifted does not exceed 100%.) Over 90% of thermal fuels (excluding feedstocks) are used to generate process heat or to fuel boilers. Generally, lower-temperature heat is easier to electrify than higher-temperature heat, while hydrogen can meet heat needs of any temprature. In the top-emitting 14 industries in the U.S., just under 50% of heat demand is at tempratures below 250 C, about a third is at temperatures from 350-600 C, and the remainder is at temperatures above 600 C.//**Glass and Glass Products Shift to Electricity: ** Separately set the percentages of non-electricity, non-hydrogen fuel used by this industry in the BAU case to be shifted to electricity and to hydrogen. (If your settings total more than 100%, the effects will be scaled down proportionately so that the total fuel shifted does not exceed 100%.) Over 90% of thermal fuels (excluding feedstocks) are used to generate process heat or to fuel boilers. Generally, lower-temperature heat is easier to electrify than higher-temperature heat, while hydrogen can meet heat needs of any temprature. In the top-emitting 14 industries in the U.S., just under 50% of heat demand is at tempratures below 250 C, about a third is at temperatures from 350-600 C, and the remainder is at temperatures above 600 C.//**Glass and Glass Products Shift to Hydrogen: ** Separately set the percentages of non-electricity, non-hydrogen fuel used by this industry in the BAU case to be shifted to electricity and to hydrogen. (If your settings total more than 100%, the effects will be scaled down proportionately so that the total fuel shifted does not exceed 100%.) Over 90% of thermal fuels (excluding feedstocks) are used to generate process heat or to fuel boilers. Generally, lower-temperature heat is easier to electrify than higher-temperature heat, while hydrogen can meet heat needs of any temprature. In the top-emitting 14 industries in the U.S., just under 50% of heat demand is at tempratures below 250 C, about a third is at temperatures from 350-600 C, and the remainder is at temperatures above 600 C.//**Cement and Other Nonmetallic Minerals Shift to Electricity: ** Separately set the percentages of non-electricity, non-hydrogen fuel used by this industry in the BAU case to be shifted to electricity and to hydrogen. (If your settings total more than 100%, the effects will be scaled down proportionately so that the total fuel shifted does not exceed 100%.) Over 90% of thermal fuels (excluding feedstocks) are used to generate process heat or to fuel boilers. Generally, lower-temperature heat is easier to electrify than higher-temperature heat, while hydrogen can meet heat needs of any temprature. In the top-emitting 14 industries in the U.S., just under 50% of heat demand is at tempratures below 250 C, about a third is at temperatures from 350-600 C, and the remainder is at temperatures above 600 C.//**Cement and Other Nonmetallic Minerals Shift to Hydrogen: ** Separately set the percentages of non-electricity, non-hydrogen fuel used by this industry in the BAU case to be shifted to electricity and to hydrogen. (If your settings total more than 100%, the effects will be scaled down proportionately so that the total fuel shifted does not exceed 100%.) Over 90% of thermal fuels (excluding feedstocks) are used to generate process heat or to fuel boilers. Generally, lower-temperature heat is easier to electrify than higher-temperature heat, while hydrogen can meet heat needs of any temprature. In the top-emitting 14 industries in the U.S., just under 50% of heat demand is at tempratures below 250 C, about a third is at temperatures from 350-600 C, and the remainder is at temperatures above 600 C.//**Iron and Steel Shift to Electricity: ** Separately set the percentages of non-electricity, non-hydrogen fuel used by this industry in the BAU case to be shifted to electricity and to hydrogen. (If your settings total more than 100%, the effects will be scaled down proportionately so that the total fuel shifted does not exceed 100%.) Over 90% of thermal fuels (excluding feedstocks) are used to generate process heat or to fuel boilers. Generally, lower-temperature heat is easier to electrify than higher-temperature heat, while hydrogen can meet heat needs of any temprature. In the top-emitting 14 industries in the U.S., just under 50% of heat demand is at tempratures below 250 C, about a third is at temperatures from 350-600 C, and the remainder is at temperatures above 600 C.//**Iron and Steel Shift to Hydrogen: ** Separately set the percentages of non-electricity, non-hydrogen fuel used by this industry in the BAU case to be shifted to electricity and to hydrogen. (If your settings total more than 100%, the effects will be scaled down proportionately so that the total fuel shifted does not exceed 100%.) Over 90% of thermal fuels (excluding feedstocks) are used to generate process heat or to fuel boilers. Generally, lower-temperature heat is easier to electrify than higher-temperature heat, while hydrogen can meet heat needs of any temprature. In the top-emitting 14 industries in the U.S., just under 50% of heat demand is at tempratures below 250 C, about a third is at temperatures from 350-600 C, and the remainder is at temperatures above 600 C.//**Other Metals Shift to Electricity: ** Separately set the percentages of non-electricity, non-hydrogen fuel used by this industry in the BAU case to be shifted to electricity and to hydrogen. (If your settings total more than 100%, the effects will be scaled down proportionately so that the total fuel shifted does not exceed 100%.) Over 90% of thermal fuels (excluding feedstocks) are used to generate process heat or to fuel boilers. Generally, lower-temperature heat is easier to electrify than higher-temperature heat, while hydrogen can meet heat needs of any temprature. In the top-emitting 14 industries in the U.S., just under 50% of heat demand is at tempratures below 250 C, about a third is at temperatures from 350-600 C, and the remainder is at temperatures above 600 C.//**Other Metals Shift to Hydrogen: ** Separately set the percentages of non-electricity, non-hydrogen fuel used by this industry in the BAU case to be shifted to electricity and to hydrogen. (If your settings total more than 100%, the effects will be scaled down proportionately so that the total fuel shifted does not exceed 100%.) Over 90% of thermal fuels (excluding feedstocks) are used to generate process heat or to fuel boilers. Generally, lower-temperature heat is easier to electrify than higher-temperature heat, while hydrogen can meet heat needs of any temprature. In the top-emitting 14 industries in the U.S., just under 50% of heat demand is at tempratures below 250 C, about a third is at temperatures from 350-600 C, and the remainder is at temperatures above 600 C.//**Metal Products Except Machinery and Vehicles Shift to Electricity: ** Separately set the percentages of non-electricity, non-hydrogen fuel used by this industry in the BAU case to be shifted to electricity and to hydrogen. (If your settings total more than 100%, the effects will be scaled down proportionately so that the total fuel shifted does not exceed 100%.) Over 90% of thermal fuels (excluding feedstocks) are used to generate process heat or to fuel boilers. Generally, lower-temperature heat is easier to electrify than higher-temperature heat, while hydrogen can meet heat needs of any temprature. In the top-emitting 14 industries in the U.S., just under 50% of heat demand is at tempratures below 250 C, about a third is at temperatures from 350-600 C, and the remainder is at temperatures above 600 C.//**Metal Products Except Machinery and Vehicles Shift to Hydrogen: ** Separately set the percentages of non-electricity, non-hydrogen fuel used by this industry in the BAU case to be shifted to electricity and to hydrogen. (If your settings total more than 100%, the effects will be scaled down proportionately so that the total fuel shifted does not exceed 100%.) Over 90% of thermal fuels (excluding feedstocks) are used to generate process heat or to fuel boilers. Generally, lower-temperature heat is easier to electrify than higher-temperature heat, while hydrogen can meet heat needs of any temprature. In the top-emitting 14 industries in the U.S., just under 50% of heat demand is at tempratures below 250 C, about a third is at temperatures from 350-600 C, and the remainder is at temperatures above 600 C.//**Computers and Electronics Shift to Electricity: ** Separately set the percentages of non-electricity, non-hydrogen fuel used by this industry in the BAU case to be shifted to electricity and to hydrogen. (If your settings total more than 100%, the effects will be scaled down proportionately so that the total fuel shifted does not exceed 100%.) Over 90% of thermal fuels (excluding feedstocks) are used to generate process heat or to fuel boilers. Generally, lower-temperature heat is easier to electrify than higher-temperature heat, while hydrogen can meet heat needs of any temprature. In the top-emitting 14 industries in the U.S., just under 50% of heat demand is at tempratures below 250 C, about a third is at temperatures from 350-600 C, and the remainder is at temperatures above 600 C.//**Computers and Electronics Shift to Hydrogen: ** Separately set the percentages of non-electricity, non-hydrogen fuel used by this industry in the BAU case to be shifted to electricity and to hydrogen. (If your settings total more than 100%, the effects will be scaled down proportionately so that the total fuel shifted does not exceed 100%.) Over 90% of thermal fuels (excluding feedstocks) are used to generate process heat or to fuel boilers. Generally, lower-temperature heat is easier to electrify than higher-temperature heat, while hydrogen can meet heat needs of any temprature. In the top-emitting 14 industries in the U.S., just under 50% of heat demand is at tempratures below 250 C, about a third is at temperatures from 350-600 C, and the remainder is at temperatures above 600 C.//**Appliances and Electrical Equipment Shift to Electricity: ** Separately set the percentages of non-electricity, non-hydrogen fuel used by this industry in the BAU case to be shifted to electricity and to hydrogen. (If your settings total more than 100%, the effects will be scaled down proportionately so that the total fuel shifted does not exceed 100%.) Over 90% of thermal fuels (excluding feedstocks) are used to generate process heat or to fuel boilers. Generally, lower-temperature heat is easier to electrify than higher-temperature heat, while hydrogen can meet heat needs of any temprature. In the top-emitting 14 industries in the U.S., just under 50% of heat demand is at tempratures below 250 C, about a third is at temperatures from 350-600 C, and the remainder is at temperatures above 600 C.//**Appliances and Electrical Equipment Shift to Hydrogen: ** Separately set the percentages of non-electricity, non-hydrogen fuel used by this industry in the BAU case to be shifted to electricity and to hydrogen. (If your settings total more than 100%, the effects will be scaled down proportionately so that the total fuel shifted does not exceed 100%.) Over 90% of thermal fuels (excluding feedstocks) are used to generate process heat or to fuel boilers. Generally, lower-temperature heat is easier to electrify than higher-temperature heat, while hydrogen can meet heat needs of any temprature. In the top-emitting 14 industries in the U.S., just under 50% of heat demand is at tempratures below 250 C, about a third is at temperatures from 350-600 C, and the remainder is at temperatures above 600 C.//**Other Machinery Shift to Electricity: ** Separately set the percentages of non-electricity, non-hydrogen fuel used by this industry in the BAU case to be shifted to electricity and to hydrogen. (If your settings total more than 100%, the effects will be scaled down proportionately so that the total fuel shifted does not exceed 100%.) Over 90% of thermal fuels (excluding feedstocks) are used to generate process heat or to fuel boilers. Generally, lower-temperature heat is easier to electrify than higher-temperature heat, while hydrogen can meet heat needs of any temprature. In the top-emitting 14 industries in the U.S., just under 50% of heat demand is at tempratures below 250 C, about a third is at temperatures from 350-600 C, and the remainder is at temperatures above 600 C.//**Other Machinery Shift to Hydrogen: ** Separately set the percentages of non-electricity, non-hydrogen fuel used by this industry in the BAU case to be shifted to electricity and to hydrogen. (If your settings total more than 100%, the effects will be scaled down proportionately so that the total fuel shifted does not exceed 100%.) Over 90% of thermal fuels (excluding feedstocks) are used to generate process heat or to fuel boilers. Generally, lower-temperature heat is easier to electrify than higher-temperature heat, while hydrogen can meet heat needs of any temprature. In the top-emitting 14 industries in the U.S., just under 50% of heat demand is at tempratures below 250 C, about a third is at temperatures from 350-600 C, and the remainder is at temperatures above 600 C.//**Road Vehicles Shift to Electricity: ** Separately set the percentages of non-electricity, non-hydrogen fuel used by this industry in the BAU case to be shifted to electricity and to hydrogen. (If your settings total more than 100%, the effects will be scaled down proportionately so that the total fuel shifted does not exceed 100%.) Over 90% of thermal fuels (excluding feedstocks) are used to generate process heat or to fuel boilers. Generally, lower-temperature heat is easier to electrify than higher-temperature heat, while hydrogen can meet heat needs of any temprature. In the top-emitting 14 industries in the U.S., just under 50% of heat demand is at tempratures below 250 C, about a third is at temperatures from 350-600 C, and the remainder is at temperatures above 600 C.//**Road Vehicles Shift to Hydrogen: ** Separately set the percentages of non-electricity, non-hydrogen fuel used by this industry in the BAU case to be shifted to electricity and to hydrogen. (If your settings total more than 100%, the effects will be scaled down proportionately so that the total fuel shifted does not exceed 100%.) Over 90% of thermal fuels (excluding feedstocks) are used to generate process heat or to fuel boilers. Generally, lower-temperature heat is easier to electrify than high | industry-ag-main.html#fuel-switching | industry-elec-and-hydrogen.html | 0 | 0 | 0
Industry | Electrification + Hydrogen | Fraction of Industrial Fuel Use Shifted to Other Fuels | rubber and plastic products 22 | LPG propane or butane if | Rubber and Plastic Products | Shift to LPG Propane or Butane | 1316 | No | Electrification + Hydrogen | indst fuel type shifting | 0% | 100% | 1% | % of fuel shifted | **Description:** This policy reduces greenhouse gas emissions from the selected industry by switching the fuels used by facilities to electricity and/or hydrogen. Only fuel consumed for energy, not fuel used as a chemical feedstock, is affected by this policy. Separately set the percentages of non-electricity, non-hydrogen fuel used by this industry in the BAU case to be shifted to electricity and to hydrogen. (If your settings total more than 100%, the effects will be scaled down proportionately so that the total fuel shifted does not exceed 100%.) Over 90% of thermal fuels (excluding feedstocks) are used to generate process heat or to fuel boilers. Generally, lower-temperature heat is easier to electrify than higher-temperature heat, while hydrogen can meet heat needs of any temprature. In the top-emitting 14 industries in the U.S., just under 50% of heat demand is at tempratures below 250 C, about a third is at temperatures from 350-600 C, and the remainder is at temperatures above 600 C. // **Guidance for setting values: **//**Agriculture and Forestry Shift to Electricity: ** Separately set the percentages of non-electricity, non-hydrogen fuel used by this industry in the BAU case to be shifted to electricity and to hydrogen. (If your settings total more than 100%, the effects will be scaled down proportionately so that the total fuel shifted does not exceed 100%.) Over 90% of thermal fuels (excluding feedstocks) are used to generate process heat or to fuel boilers. Generally, lower-temperature heat is easier to electrify than higher-temperature heat, while hydrogen can meet heat needs of any temprature. In the top-emitting 14 industries in the U.S., just under 50% of heat demand is at tempratures below 250 C, about a third is at temperatures from 350-600 C, and the remainder is at temperatures above 600 C.//**Agriculture and Forestry Shift to Hydrogen: ** Separately set the percentages of non-electricity, non-hydrogen fuel used by this industry in the BAU case to be shifted to electricity and to hydrogen. (If your settings total more than 100%, the effects will be scaled down proportionately so that the total fuel shifted does not exceed 100%.) Over 90% of thermal fuels (excluding feedstocks) are used to generate process heat or to fuel boilers. Generally, lower-temperature heat is easier to electrify than higher-temperature heat, while hydrogen can meet heat needs of any temprature. In the top-emitting 14 industries in the U.S., just under 50% of heat demand is at tempratures below 250 C, about a third is at temperatures from 350-600 C, and the remainder is at temperatures above 600 C.//**Coal Mining Shift to Electricity: ** Separately set the percentages of non-electricity, non-hydrogen fuel used by this industry in the BAU case to be shifted to electricity and to hydrogen. (If your settings total more than 100%, the effects will be scaled down proportionately so that the total fuel shifted does not exceed 100%.) Over 90% of thermal fuels (excluding feedstocks) are used to generate process heat or to fuel boilers. Generally, lower-temperature heat is easier to electrify than higher-temperature heat, while hydrogen can meet heat needs of any temprature. In the top-emitting 14 industries in the U.S., just under 50% of heat demand is at tempratures below 250 C, about a third is at temperatures from 350-600 C, and the remainder is at temperatures above 600 C.//**Coal Mining Shift to Hydrogen: ** Separately set the percentages of non-electricity, non-hydrogen fuel used by this industry in the BAU case to be shifted to electricity and to hydrogen. (If your settings total more than 100%, the effects will be scaled down proportionately so that the total fuel shifted does not exceed 100%.) Over 90% of thermal fuels (excluding feedstocks) are used to generate process heat or to fuel boilers. Generally, lower-temperature heat is easier to electrify than higher-temperature heat, while hydrogen can meet heat needs of any temprature. In the top-emitting 14 industries in the U.S., just under 50% of heat demand is at tempratures below 250 C, about a third is at temperatures from 350-600 C, and the remainder is at temperatures above 600 C.//**Oil and Gas Extraction Shift to Electricity: ** Separately set the percentages of non-electricity, non-hydrogen fuel used by this industry in the BAU case to be shifted to electricity and to hydrogen. (If your settings total more than 100%, the effects will be scaled down proportionately so that the total fuel shifted does not exceed 100%.) Over 90% of thermal fuels (excluding feedstocks) are used to generate process heat or to fuel boilers. Generally, lower-temperature heat is easier to electrify than higher-temperature heat, while hydrogen can meet heat needs of any temprature. In the top-emitting 14 industries in the U.S., just under 50% of heat demand is at tempratures below 250 C, about a third is at temperatures from 350-600 C, and the remainder is at temperatures above 600 C.//**Oil and Gas Extraction Shift to Hydrogen: ** Separately set the percentages of non-electricity, non-hydrogen fuel used by this industry in the BAU case to be shifted to electricity and to hydrogen. (If your settings total more than 100%, the effects will be scaled down proportionately so that the total fuel shifted does not exceed 100%.) Over 90% of thermal fuels (excluding feedstocks) are used to generate process heat or to fuel boilers. Generally, lower-temperature heat is easier to electrify than higher-temperature heat, while hydrogen can meet heat needs of any temprature. In the top-emitting 14 industries in the U.S., just under 50% of heat demand is at tempratures below 250 C, about a third is at temperatures from 350-600 C, and the remainder is at temperatures above 600 C.//**Other Mining and Quarrying Shift to Electricity: ** Separately set the percentages of non-electricity, non-hydrogen fuel used by this industry in the BAU case to be shifted to electricity and to hydrogen. (If your settings total more than 100%, the effects will be scaled down proportionately so that the total fuel shifted does not exceed 100%.) Over 90% of thermal fuels (excluding feedstocks) are used to generate process heat or to fuel boilers. Generally, lower-temperature heat is easier to electrify than higher-temperature heat, while hydrogen can meet heat needs of any temprature. In the top-emitting 14 industries in the U.S., just under 50% of heat demand is at tempratures below 250 C, about a third is at temperatures from 350-600 C, and the remainder is at temperatures above 600 C.//**Other Mining and Quarrying Shift to Hydrogen: ** Separately set the percentages of non-electricity, non-hydrogen fuel used by this industry in the BAU case to be shifted to electricity and to hydrogen. (If your settings total more than 100%, the effects will be scaled down proportionately so that the total fuel shifted does not exceed 100%.) Over 90% of thermal fuels (excluding feedstocks) are used to generate process heat or to fuel boilers. Generally, lower-temperature heat is easier to electrify than higher-temperature heat, while hydrogen can meet heat needs of any temprature. In the top-emitting 14 industries in the U.S., just under 50% of heat demand is at tempratures below 250 C, about a third is at temperatures from 350-600 C, and the remainder is at temperatures above 600 C.//**Food Beverage and Tobacco Shift to Electricity: ** Separately set the percentages of non-electricity, non-hydrogen fuel used by this industry in the BAU case to be shifted to electricity and to hydrogen. (If your settings total more than 100%, the effects will be scaled down proportionately so that the total fuel shifted does not exceed 100%.) Over 90% of thermal fuels (excluding feedstocks) are used to generate process heat or to fuel boilers. Generally, lower-temperature heat is easier to electrify than higher-temperature heat, while hydrogen can meet heat needs of any temprature. In the top-emitting 14 industries in the U.S., just under 50% of heat demand is at tempratures below 250 C, about a third is at temperatures from 350-600 C, and the remainder is at temperatures above 600 C.//**Food Beverage and Tobacco Shift to Hydrogen: ** Separately set the percentages of non-electricity, non-hydrogen fuel used by this industry in the BAU case to be shifted to electricity and to hydrogen. (If your settings total more than 100%, the effects will be scaled down proportionately so that the total fuel shifted does not exceed 100%.) Over 90% of thermal fuels (excluding feedstocks) are used to generate process heat or to fuel boilers. Generally, lower-temperature heat is easier to electrify than higher-temperature heat, while hydrogen can meet heat needs of any temprature. In the top-emitting 14 industries in the U.S., just under 50% of heat demand is at tempratures below 250 C, about a third is at temperatures from 350-600 C, and the remainder is at temperatures above 600 C.//**Textiles Apparel and Leather Shift to Electricity: ** Separately set the percentages of non-electricity, non-hydrogen fuel used by this industry in the BAU case to be shifted to electricity and to hydrogen. (If your settings total more than 100%, the effects will be scaled down proportionately so that the total fuel shifted does not exceed 100%.) Over 90% of thermal fuels (excluding feedstocks) are used to generate process heat or to fuel boilers. Generally, lower-temperature heat is easier to electrify than higher-temperature heat, while hydrogen can meet heat needs of any temprature. In the top-emitting 14 industries in the U.S., just under 50% of heat demand is at tempratures below 250 C, about a third is at temperatures from 350-600 C, and the remainder is at temperatures above 600 C.//**Textiles Apparel and Leather Shift to Hydrogen: ** Separately set the percentages of non-electricity, non-hydrogen fuel used by this industry in the BAU case to be shifted to electricity and to hydrogen. (If your settings total more than 100%, the effects will be scaled down proportionately so that the total fuel shifted does not exceed 100%.) Over 90% of thermal fuels (excluding feedstocks) are used to generate process heat or to fuel boilers. Generally, lower-temperature heat is easier to electrify than higher-temperature heat, while hydrogen can meet heat needs of any temprature. In the top-emitting 14 industries in the U.S., just under 50% of heat demand is at tempratures below 250 C, about a third is at temperatures from 350-600 C, and the remainder is at temperatures above 600 C.//**Wood Products Shift to Electricity: ** Separately set the percentages of non-electricity, non-hydrogen fuel used by this industry in the BAU case to be shifted to electricity and to hydrogen. (If your settings total more than 100%, the effects will be scaled down proportionately so that the total fuel shifted does not exceed 100%.) Over 90% of thermal fuels (excluding feedstocks) are used to generate process heat or to fuel boilers. Generally, lower-temperature heat is easier to electrify than higher-temperature heat, while hydrogen can meet heat needs of any temprature. In the top-emitting 14 industries in the U.S., just under 50% of heat demand is at tempratures below 250 C, about a third is at temperatures from 350-600 C, and the remainder is at temperatures above 600 C.//**Wood Products Shift to Hydrogen: ** Separately set the percentages of non-electricity, non-hydrogen fuel used by this industry in the BAU case to be shifted to electricity and to hydrogen. (If your settings total more than 100%, the effects will be scaled down proportionately so that the total fuel shifted does not exceed 100%.) Over 90% of thermal fuels (excluding feedstocks) are used to generate process heat or to fuel boilers. Generally, lower-temperature heat is easier to electrify than higher-temperature heat, while hydrogen can meet heat needs of any temprature. In the top-emitting 14 industries in the U.S., just under 50% of heat demand is at tempratures below 250 C, about a third is at temperatures from 350-600 C, and the remainder is at temperatures above 600 C.//**Pulp Paper and Printing Shift to Electricity: ** Separately set the percentages of non-electricity, non-hydrogen fuel used by this industry in the BAU case to be shifted to electricity and to hydrogen. (If your settings total more than 100%, the effects will be scaled down proportionately so that the total fuel shifted does not exceed 100%.) Over 90% of thermal fuels (excluding feedstocks) are used to generate process heat or to fuel boilers. Generally, lower-temperature heat is easier to electrify than higher-temperature heat, while hydrogen can meet heat needs of any temprature. In the top-emitting 14 industries in the U.S., just under 50% of heat demand is at tempratures below 250 C, about a third is at temperatures from 350-600 C, and the remainder is at temperatures above 600 C.//**Pulp Paper and Printing Shift to Hydrogen: ** Separately set the percentages of non-electricity, non-hydrogen fuel used by this industry in the BAU case to be shifted to electricity and to hydrogen. (If your settings total more than 100%, the effects will be scaled down proportionately so that the total fuel shifted does not exceed 100%.) Over 90% of thermal fuels (excluding feedstocks) are used to generate process heat or to fuel boilers. Generally, lower-temperature heat is easier to electrify than higher-temperature heat, while hydrogen can meet heat needs of any temprature. In the top-emitting 14 industries in the U.S., just under 50% of heat demand is at tempratures below 250 C, about a third is at temperatures from 350-600 C, and the remainder is at temperatures above 600 C.//**Refined Petroleum and Coke Shift to Electricity: ** Separately set the percentages of non-electricity, non-hydrogen fuel used by this industry in the BAU case to be shifted to electricity and to hydrogen. (If your settings total more than 100%, the effects will be scaled down proportionately so that the total fuel shifted does not exceed 100%.) Over 90% of thermal fuels (excluding feedstocks) are used to generate process heat or to fuel boilers. Generally, lower-temperature heat is easier to electrify than higher-temperature heat, while hydrogen can meet heat needs of any temprature. In the top-emitting 14 industries in the U.S., just under 50% of heat demand is at tempratures below 250 C, about a third is at temperatures from 350-600 C, and the remainder is at temperatures above 600 C.//**Refined Petroleum and Coke Shift to Hydrogen: ** Separately set the percentages of non-electricity, non-hydrogen fuel used by this industry in the BAU case to be shifted to electricity and to hydrogen. (If your settings total more than 100%, the effects will be scaled down proportionately so that the total fuel shifted does not exceed 100%.) Over 90% of thermal fuels (excluding feedstocks) are used to generate process heat or to fuel boilers. Generally, lower-temperature heat is easier to electrify than higher-temperature heat, while hydrogen can meet heat needs of any temprature. In the top-emitting 14 industries in the U.S., just under 50% of heat demand is at tempratures below 250 C, about a third is at temperatures from 350-600 C, and the remainder is at temperatures above 600 C.//**Chemicals Shift to Electricity: ** Separately set the percentages of non-electricity, non-hydrogen fuel used by this industry in the BAU case to be shifted to electricity and to hydrogen. (If your settings total more than 100%, the effects will be scaled down proportionately so that the total fuel shifted does not exceed 100%.) Over 90% of thermal fuels (excluding feedstocks) are used to generate process heat or to fuel boilers. Generally, lower-temperature heat is easier to electrify than higher-temperature heat, while hydrogen can meet heat needs of any temprature. In the top-emitting 14 industries in the U.S., just under 50% of heat demand is at tempratures below 250 C, about a third is at temperatures from 350-600 C, and the remainder is at temperatures above 600 C.//**Chemicals Shift to Hydrogen: ** Separately set the percentages of non-electricity, non-hydrogen fuel used by this industry in the BAU case to be shifted to electricity and to hydrogen. (If your settings total more than 100%, the effects will be scaled down proportionately so that the total fuel shifted does not exceed 100%.) Over 90% of thermal fuels (excluding feedstocks) are used to generate process heat or to fuel boilers. Generally, lower-temperature heat is easier to electrify than higher-temperature heat, while hydrogen can meet heat needs of any temprature. In the top-emitting 14 industries in the U.S., just under 50% of heat demand is at tempratures below 250 C, about a third is at temperatures from 350-600 C, and the remainder is at temperatures above 600 C.//**Rubber and Plastic Products Shift to Electricity: ** Separately set the percentages of non-electricity, non-hydrogen fuel used by this industry in the BAU case to be shifted to electricity and to hydrogen. (If your settings total more than 100%, the effects will be scaled down proportionately so that the total fuel shifted does not exceed 100%.) Over 90% of thermal fuels (excluding feedstocks) are used to generate process heat or to fuel boilers. Generally, lower-temperature heat is easier to electrify than higher-temperature heat, while hydrogen can meet heat needs of any temprature. In the top-emitting 14 industries in the U.S., just under 50% of heat demand is at tempratures below 250 C, about a third is at temperatures from 350-600 C, and the remainder is at temperatures above 600 C.//**Rubber and Plastic Products Shift to Hydrogen: ** Separately set the percentages of non-electricity, non-hydrogen fuel used by this industry in the BAU case to be shifted to electricity and to hydrogen. (If your settings total more than 100%, the effects will be scaled down proportionately so that the total fuel shifted does not exceed 100%.) Over 90% of thermal fuels (excluding feedstocks) are used to generate process heat or to fuel boilers. Generally, lower-temperature heat is easier to electrify than higher-temperature heat, while hydrogen can meet heat needs of any temprature. In the top-emitting 14 industries in the U.S., just under 50% of heat demand is at tempratures below 250 C, about a third is at temperatures from 350-600 C, and the remainder is at temperatures above 600 C.//**Glass and Glass Products Shift to Electricity: ** Separately set the percentages of non-electricity, non-hydrogen fuel used by this industry in the BAU case to be shifted to electricity and to hydrogen. (If your settings total more than 100%, the effects will be scaled down proportionately so that the total fuel shifted does not exceed 100%.) Over 90% of thermal fuels (excluding feedstocks) are used to generate process heat or to fuel boilers. Generally, lower-temperature heat is easier to electrify than higher-temperature heat, while hydrogen can meet heat needs of any temprature. In the top-emitting 14 industries in the U.S., just under 50% of heat demand is at tempratures below 250 C, about a third is at temperatures from 350-600 C, and the remainder is at temperatures above 600 C.//**Glass and Glass Products Shift to Hydrogen: ** Separately set the percentages of non-electricity, non-hydrogen fuel used by this industry in the BAU case to be shifted to electricity and to hydrogen. (If your settings total more than 100%, the effects will be scaled down proportionately so that the total fuel shifted does not exceed 100%.) Over 90% of thermal fuels (excluding feedstocks) are used to generate process heat or to fuel boilers. Generally, lower-temperature heat is easier to electrify than higher-temperature heat, while hydrogen can meet heat needs of any temprature. In the top-emitting 14 industries in the U.S., just under 50% of heat demand is at tempratures below 250 C, about a third is at temperatures from 350-600 C, and the remainder is at temperatures above 600 C.//**Cement and Other Nonmetallic Minerals Shift to Electricity: ** Separately set the percentages of non-electricity, non-hydrogen fuel used by this industry in the BAU case to be shifted to electricity and to hydrogen. (If your settings total more than 100%, the effects will be scaled down proportionately so that the total fuel shifted does not exceed 100%.) Over 90% of thermal fuels (excluding feedstocks) are used to generate process heat or to fuel boilers. Generally, lower-temperature heat is easier to electrify than higher-temperature heat, while hydrogen can meet heat needs of any temprature. In the top-emitting 14 industries in the U.S., just under 50% of heat demand is at tempratures below 250 C, about a third is at temperatures from 350-600 C, and the remainder is at temperatures above 600 C.//**Cement and Other Nonmetallic Minerals Shift to Hydrogen: ** Separately set the percentages of non-electricity, non-hydrogen fuel used by this industry in the BAU case to be shifted to electricity and to hydrogen. (If your settings total more than 100%, the effects will be scaled down proportionately so that the total fuel shifted does not exceed 100%.) Over 90% of thermal fuels (excluding feedstocks) are used to generate process heat or to fuel boilers. Generally, lower-temperature heat is easier to electrify than higher-temperature heat, while hydrogen can meet heat needs of any temprature. In the top-emitting 14 industries in the U.S., just under 50% of heat demand is at tempratures below 250 C, about a third is at temperatures from 350-600 C, and the remainder is at temperatures above 600 C.//**Iron and Steel Shift to Electricity: ** Separately set the percentages of non-electricity, non-hydrogen fuel used by this industry in the BAU case to be shifted to electricity and to hydrogen. (If your settings total more than 100%, the effects will be scaled down proportionately so that the total fuel shifted does not exceed 100%.) Over 90% of thermal fuels (excluding feedstocks) are used to generate process heat or to fuel boilers. Generally, lower-temperature heat is easier to electrify than higher-temperature heat, while hydrogen can meet heat needs of any temprature. In the top-emitting 14 industries in the U.S., just under 50% of heat demand is at tempratures below 250 C, about a third is at temperatures from 350-600 C, and the remainder is at temperatures above 600 C.//**Iron and Steel Shift to Hydrogen: ** Separately set the percentages of non-electricity, non-hydrogen fuel used by this industry in the BAU case to be shifted to electricity and to hydrogen. (If your settings total more than 100%, the effects will be scaled down proportionately so that the total fuel shifted does not exceed 100%.) Over 90% of thermal fuels (excluding feedstocks) are used to generate process heat or to fuel boilers. Generally, lower-temperature heat is easier to electrify than higher-temperature heat, while hydrogen can meet heat needs of any temprature. In the top-emitting 14 industries in the U.S., just under 50% of heat demand is at tempratures below 250 C, about a third is at temperatures from 350-600 C, and the remainder is at temperatures above 600 C.//**Other Metals Shift to Electricity: ** Separately set the percentages of non-electricity, non-hydrogen fuel used by this industry in the BAU case to be shifted to electricity and to hydrogen. (If your settings total more than 100%, the effects will be scaled down proportionately so that the total fuel shifted does not exceed 100%.) Over 90% of thermal fuels (excluding feedstocks) are used to generate process heat or to fuel boilers. Generally, lower-temperature heat is easier to electrify than higher-temperature heat, while hydrogen can meet heat needs of any temprature. In the top-emitting 14 industries in the U.S., just under 50% of heat demand is at tempratures below 250 C, about a third is at temperatures from 350-600 C, and the remainder is at temperatures above 600 C.//**Other Metals Shift to Hydrogen: ** Separately set the percentages of non-electricity, non-hydrogen fuel used by this industry in the BAU case to be shifted to electricity and to hydrogen. (If your settings total more than 100%, the effects will be scaled down proportionately so that the total fuel shifted does not exceed 100%.) Over 90% of thermal fuels (excluding feedstocks) are used to generate process heat or to fuel boilers. Generally, lower-temperature heat is easier to electrify than higher-temperature heat, while hydrogen can meet heat needs of any temprature. In the top-emitting 14 industries in the U.S., just under 50% of heat demand is at tempratures below 250 C, about a third is at temperatures from 350-600 C, and the remainder is at temperatures above 600 C.//**Metal Products Except Machinery and Vehicles Shift to Electricity: ** Separately set the percentages of non-electricity, non-hydrogen fuel used by this industry in the BAU case to be shifted to electricity and to hydrogen. (If your settings total more than 100%, the effects will be scaled down proportionately so that the total fuel shifted does not exceed 100%.) Over 90% of thermal fuels (excluding feedstocks) are used to generate process heat or to fuel boilers. Generally, lower-temperature heat is easier to electrify than higher-temperature heat, while hydrogen can meet heat needs of any temprature. In the top-emitting 14 industries in the U.S., just under 50% of heat demand is at tempratures below 250 C, about a third is at temperatures from 350-600 C, and the remainder is at temperatures above 600 C.//**Metal Products Except Machinery and Vehicles Shift to Hydrogen: ** Separately set the percentages of non-electricity, non-hydrogen fuel used by this industry in the BAU case to be shifted to electricity and to hydrogen. (If your settings total more than 100%, the effects will be scaled down proportionately so that the total fuel shifted does not exceed 100%.) Over 90% of thermal fuels (excluding feedstocks) are used to generate process heat or to fuel boilers. Generally, lower-temperature heat is easier to electrify than higher-temperature heat, while hydrogen can meet heat needs of any temprature. In the top-emitting 14 industries in the U.S., just under 50% of heat demand is at tempratures below 250 C, about a third is at temperatures from 350-600 C, and the remainder is at temperatures above 600 C.//**Computers and Electronics Shift to Electricity: ** Separately set the percentages of non-electricity, non-hydrogen fuel used by this industry in the BAU case to be shifted to electricity and to hydrogen. (If your settings total more than 100%, the effects will be scaled down proportionately so that the total fuel shifted does not exceed 100%.) Over 90% of thermal fuels (excluding feedstocks) are used to generate process heat or to fuel boilers. Generally, lower-temperature heat is easier to electrify than higher-temperature heat, while hydrogen can meet heat needs of any temprature. In the top-emitting 14 industries in the U.S., just under 50% of heat demand is at tempratures below 250 C, about a third is at temperatures from 350-600 C, and the remainder is at temperatures above 600 C.//**Computers and Electronics Shift to Hydrogen: ** Separately set the percentages of non-electricity, non-hydrogen fuel used by this industry in the BAU case to be shifted to electricity and to hydrogen. (If your settings total more than 100%, the effects will be scaled down proportionately so that the total fuel shifted does not exceed 100%.) Over 90% of thermal fuels (excluding feedstocks) are used to generate process heat or to fuel boilers. Generally, lower-temperature heat is easier to electrify than higher-temperature heat, while hydrogen can meet heat needs of any temprature. In the top-emitting 14 industries in the U.S., just under 50% of heat demand is at tempratures below 250 C, about a third is at temperatures from 350-600 C, and the remainder is at temperatures above 600 C.//**Appliances and Electrical Equipment Shift to Electricity: ** Separately set the percentages of non-electricity, non-hydrogen fuel used by this industry in the BAU case to be shifted to electricity and to hydrogen. (If your settings total more than 100%, the effects will be scaled down proportionately so that the total fuel shifted does not exceed 100%.) Over 90% of thermal fuels (excluding feedstocks) are used to generate process heat or to fuel boilers. Generally, lower-temperature heat is easier to electrify than higher-temperature heat, while hydrogen can meet heat needs of any temprature. In the top-emitting 14 industries in the U.S., just under 50% of heat demand is at tempratures below 250 C, about a third is at temperatures from 350-600 C, and the remainder is at temperatures above 600 C.//**Appliances and Electrical Equipment Shift to Hydrogen: ** Separately set the percentages of non-electricity, non-hydrogen fuel used by this industry in the BAU case to be shifted to electricity and to hydrogen. (If your settings total more than 100%, the effects will be scaled down proportionately so that the total fuel shifted does not exceed 100%.) Over 90% of thermal fuels (excluding feedstocks) are used to generate process heat or to fuel boilers. Generally, lower-temperature heat is easier to electrify than higher-temperature heat, while hydrogen can meet heat needs of any temprature. In the top-emitting 14 industries in the U.S., just under 50% of heat demand is at tempratures below 250 C, about a third is at temperatures from 350-600 C, and the remainder is at temperatures above 600 C.//**Other Machinery Shift to Electricity: ** Separately set the percentages of non-electricity, non-hydrogen fuel used by this industry in the BAU case to be shifted to electricity and to hydrogen. (If your settings total more than 100%, the effects will be scaled down proportionately so that the total fuel shifted does not exceed 100%.) Over 90% of thermal fuels (excluding feedstocks) are used to generate process heat or to fuel boilers. Generally, lower-temperature heat is easier to electrify than higher-temperature heat, while hydrogen can meet heat needs of any temprature. In the top-emitting 14 industries in the U.S., just under 50% of heat demand is at tempratures below 250 C, about a third is at temperatures from 350-600 C, and the remainder is at temperatures above 600 C.//**Other Machinery Shift to Hydrogen: ** Separately set the percentages of non-electricity, non-hydrogen fuel used by this industry in the BAU case to be shifted to electricity and to hydrogen. (If your settings total more than 100%, the effects will be scaled down proportionately so that the total fuel shifted does not exceed 100%.) Over 90% of thermal fuels (excluding feedstocks) are used to generate process heat or to fuel boilers. Generally, lower-temperature heat is easier to electrify than higher-temperature heat, while hydrogen can meet heat needs of any temprature. In the top-emitting 14 industries in the U.S., just under 50% of heat demand is at tempratures below 250 C, about a third is at temperatures from 350-600 C, and the remainder is at temperatures above 600 C.//**Road Vehicles Shift to Electricity: ** Separately set the percentages of non-electricity, non-hydrogen fuel used by this industry in the BAU case to be shifted to electricity and to hydrogen. (If your settings total more than 100%, the effects will be scaled down proportionately so that the total fuel shifted does not exceed 100%.) Over 90% of thermal fuels (excluding feedstocks) are used to generate process heat or to fuel boilers. Generally, lower-temperature heat is easier to electrify than higher-temperature heat, while hydrogen can meet heat needs of any temprature. In the top-emitting 14 industries in the U.S., just under 50% of heat demand is at tempratures below 250 C, about a third is at temperatures from 350-600 C, and the remainder is at temperatures above 600 C.//**Road Vehicles Shift to Hydrogen: ** Separately set the percentages of non-electricity, non-hydrogen fuel used by this industry in the BAU case to be shifted to electricity and to hydrogen. (If your settings total more than 100%, the effects will be scaled down proportionately so that the total fuel shifted does not exceed 100%.) Over 90% of thermal fuels (excluding feedstocks) are used to generate process heat or to fuel boilers. Generally, lower-temperature heat is easier to electrify than high | industry-ag-main.html#fuel-switching | industry-elec-and-hydrogen.html | 0 | 0 | 0
Industry | Electrification + Hydrogen | Fraction of Industrial Fuel Use Shifted to Other Fuels | rubber and plastic products 22 | hydrogen if | Rubber and Plastic Products | Shift to Hydrogen | 1317 | Yes | Electrification + Hydrogen | indst fuel type shifting | 0% | 100% | 1% | % of fuel shifted | **Description:** This policy reduces greenhouse gas emissions from the selected industry by switching the fuels used by facilities to electricity and/or hydrogen. Only fuel consumed for energy, not fuel used as a chemical feedstock, is affected by this policy. Separately set the percentages of non-electricity, non-hydrogen fuel used by this industry in the BAU case to be shifted to electricity and to hydrogen. (If your settings total more than 100%, the effects will be scaled down proportionately so that the total fuel shifted does not exceed 100%.) Over 90% of thermal fuels (excluding feedstocks) are used to generate process heat or to fuel boilers. Generally, lower-temperature heat is easier to electrify than higher-temperature heat, while hydrogen can meet heat needs of any temprature. In the top-emitting 14 industries in the U.S., just under 50% of heat demand is at tempratures below 250 C, about a third is at temperatures from 350-600 C, and the remainder is at temperatures above 600 C. // **Guidance for setting values: **//**Agriculture and Forestry Shift to Electricity: ** Separately set the percentages of non-electricity, non-hydrogen fuel used by this industry in the BAU case to be shifted to electricity and to hydrogen. (If your settings total more than 100%, the effects will be scaled down proportionately so that the total fuel shifted does not exceed 100%.) Over 90% of thermal fuels (excluding feedstocks) are used to generate process heat or to fuel boilers. Generally, lower-temperature heat is easier to electrify than higher-temperature heat, while hydrogen can meet heat needs of any temprature. In the top-emitting 14 industries in the U.S., just under 50% of heat demand is at tempratures below 250 C, about a third is at temperatures from 350-600 C, and the remainder is at temperatures above 600 C.//**Agriculture and Forestry Shift to Hydrogen: ** Separately set the percentages of non-electricity, non-hydrogen fuel used by this industry in the BAU case to be shifted to electricity and to hydrogen. (If your settings total more than 100%, the effects will be scaled down proportionately so that the total fuel shifted does not exceed 100%.) Over 90% of thermal fuels (excluding feedstocks) are used to generate process heat or to fuel boilers. Generally, lower-temperature heat is easier to electrify than higher-temperature heat, while hydrogen can meet heat needs of any temprature. In the top-emitting 14 industries in the U.S., just under 50% of heat demand is at tempratures below 250 C, about a third is at temperatures from 350-600 C, and the remainder is at temperatures above 600 C.//**Coal Mining Shift to Electricity: ** Separately set the percentages of non-electricity, non-hydrogen fuel used by this industry in the BAU case to be shifted to electricity and to hydrogen. (If your settings total more than 100%, the effects will be scaled down proportionately so that the total fuel shifted does not exceed 100%.) Over 90% of thermal fuels (excluding feedstocks) are used to generate process heat or to fuel boilers. Generally, lower-temperature heat is easier to electrify than higher-temperature heat, while hydrogen can meet heat needs of any temprature. In the top-emitting 14 industries in the U.S., just under 50% of heat demand is at tempratures below 250 C, about a third is at temperatures from 350-600 C, and the remainder is at temperatures above 600 C.//**Coal Mining Shift to Hydrogen: ** Separately set the percentages of non-electricity, non-hydrogen fuel used by this industry in the BAU case to be shifted to electricity and to hydrogen. (If your settings total more than 100%, the effects will be scaled down proportionately so that the total fuel shifted does not exceed 100%.) Over 90% of thermal fuels (excluding feedstocks) are used to generate process heat or to fuel boilers. Generally, lower-temperature heat is easier to electrify than higher-temperature heat, while hydrogen can meet heat needs of any temprature. In the top-emitting 14 industries in the U.S., just under 50% of heat demand is at tempratures below 250 C, about a third is at temperatures from 350-600 C, and the remainder is at temperatures above 600 C.//**Oil and Gas Extraction Shift to Electricity: ** Separately set the percentages of non-electricity, non-hydrogen fuel used by this industry in the BAU case to be shifted to electricity and to hydrogen. (If your settings total more than 100%, the effects will be scaled down proportionately so that the total fuel shifted does not exceed 100%.) Over 90% of thermal fuels (excluding feedstocks) are used to generate process heat or to fuel boilers. Generally, lower-temperature heat is easier to electrify than higher-temperature heat, while hydrogen can meet heat needs of any temprature. In the top-emitting 14 industries in the U.S., just under 50% of heat demand is at tempratures below 250 C, about a third is at temperatures from 350-600 C, and the remainder is at temperatures above 600 C.//**Oil and Gas Extraction Shift to Hydrogen: ** Separately set the percentages of non-electricity, non-hydrogen fuel used by this industry in the BAU case to be shifted to electricity and to hydrogen. (If your settings total more than 100%, the effects will be scaled down proportionately so that the total fuel shifted does not exceed 100%.) Over 90% of thermal fuels (excluding feedstocks) are used to generate process heat or to fuel boilers. Generally, lower-temperature heat is easier to electrify than higher-temperature heat, while hydrogen can meet heat needs of any temprature. In the top-emitting 14 industries in the U.S., just under 50% of heat demand is at tempratures below 250 C, about a third is at temperatures from 350-600 C, and the remainder is at temperatures above 600 C.//**Other Mining and Quarrying Shift to Electricity: ** Separately set the percentages of non-electricity, non-hydrogen fuel used by this industry in the BAU case to be shifted to electricity and to hydrogen. (If your settings total more than 100%, the effects will be scaled down proportionately so that the total fuel shifted does not exceed 100%.) Over 90% of thermal fuels (excluding feedstocks) are used to generate process heat or to fuel boilers. Generally, lower-temperature heat is easier to electrify than higher-temperature heat, while hydrogen can meet heat needs of any temprature. In the top-emitting 14 industries in the U.S., just under 50% of heat demand is at tempratures below 250 C, about a third is at temperatures from 350-600 C, and the remainder is at temperatures above 600 C.//**Other Mining and Quarrying Shift to Hydrogen: ** Separately set the percentages of non-electricity, non-hydrogen fuel used by this industry in the BAU case to be shifted to electricity and to hydrogen. (If your settings total more than 100%, the effects will be scaled down proportionately so that the total fuel shifted does not exceed 100%.) Over 90% of thermal fuels (excluding feedstocks) are used to generate process heat or to fuel boilers. Generally, lower-temperature heat is easier to electrify than higher-temperature heat, while hydrogen can meet heat needs of any temprature. In the top-emitting 14 industries in the U.S., just under 50% of heat demand is at tempratures below 250 C, about a third is at temperatures from 350-600 C, and the remainder is at temperatures above 600 C.//**Food Beverage and Tobacco Shift to Electricity: ** Separately set the percentages of non-electricity, non-hydrogen fuel used by this industry in the BAU case to be shifted to electricity and to hydrogen. (If your settings total more than 100%, the effects will be scaled down proportionately so that the total fuel shifted does not exceed 100%.) Over 90% of thermal fuels (excluding feedstocks) are used to generate process heat or to fuel boilers. Generally, lower-temperature heat is easier to electrify than higher-temperature heat, while hydrogen can meet heat needs of any temprature. In the top-emitting 14 industries in the U.S., just under 50% of heat demand is at tempratures below 250 C, about a third is at temperatures from 350-600 C, and the remainder is at temperatures above 600 C.//**Food Beverage and Tobacco Shift to Hydrogen: ** Separately set the percentages of non-electricity, non-hydrogen fuel used by this industry in the BAU case to be shifted to electricity and to hydrogen. (If your settings total more than 100%, the effects will be scaled down proportionately so that the total fuel shifted does not exceed 100%.) Over 90% of thermal fuels (excluding feedstocks) are used to generate process heat or to fuel boilers. Generally, lower-temperature heat is easier to electrify than higher-temperature heat, while hydrogen can meet heat needs of any temprature. In the top-emitting 14 industries in the U.S., just under 50% of heat demand is at tempratures below 250 C, about a third is at temperatures from 350-600 C, and the remainder is at temperatures above 600 C.//**Textiles Apparel and Leather Shift to Electricity: ** Separately set the percentages of non-electricity, non-hydrogen fuel used by this industry in the BAU case to be shifted to electricity and to hydrogen. (If your settings total more than 100%, the effects will be scaled down proportionately so that the total fuel shifted does not exceed 100%.) Over 90% of thermal fuels (excluding feedstocks) are used to generate process heat or to fuel boilers. Generally, lower-temperature heat is easier to electrify than higher-temperature heat, while hydrogen can meet heat needs of any temprature. In the top-emitting 14 industries in the U.S., just under 50% of heat demand is at tempratures below 250 C, about a third is at temperatures from 350-600 C, and the remainder is at temperatures above 600 C.//**Textiles Apparel and Leather Shift to Hydrogen: ** Separately set the percentages of non-electricity, non-hydrogen fuel used by this industry in the BAU case to be shifted to electricity and to hydrogen. (If your settings total more than 100%, the effects will be scaled down proportionately so that the total fuel shifted does not exceed 100%.) Over 90% of thermal fuels (excluding feedstocks) are used to generate process heat or to fuel boilers. Generally, lower-temperature heat is easier to electrify than higher-temperature heat, while hydrogen can meet heat needs of any temprature. In the top-emitting 14 industries in the U.S., just under 50% of heat demand is at tempratures below 250 C, about a third is at temperatures from 350-600 C, and the remainder is at temperatures above 600 C.//**Wood Products Shift to Electricity: ** Separately set the percentages of non-electricity, non-hydrogen fuel used by this industry in the BAU case to be shifted to electricity and to hydrogen. (If your settings total more than 100%, the effects will be scaled down proportionately so that the total fuel shifted does not exceed 100%.) Over 90% of thermal fuels (excluding feedstocks) are used to generate process heat or to fuel boilers. Generally, lower-temperature heat is easier to electrify than higher-temperature heat, while hydrogen can meet heat needs of any temprature. In the top-emitting 14 industries in the U.S., just under 50% of heat demand is at tempratures below 250 C, about a third is at temperatures from 350-600 C, and the remainder is at temperatures above 600 C.//**Wood Products Shift to Hydrogen: ** Separately set the percentages of non-electricity, non-hydrogen fuel used by this industry in the BAU case to be shifted to electricity and to hydrogen. (If your settings total more than 100%, the effects will be scaled down proportionately so that the total fuel shifted does not exceed 100%.) Over 90% of thermal fuels (excluding feedstocks) are used to generate process heat or to fuel boilers. Generally, lower-temperature heat is easier to electrify than higher-temperature heat, while hydrogen can meet heat needs of any temprature. In the top-emitting 14 industries in the U.S., just under 50% of heat demand is at tempratures below 250 C, about a third is at temperatures from 350-600 C, and the remainder is at temperatures above 600 C.//**Pulp Paper and Printing Shift to Electricity: ** Separately set the percentages of non-electricity, non-hydrogen fuel used by this industry in the BAU case to be shifted to electricity and to hydrogen. (If your settings total more than 100%, the effects will be scaled down proportionately so that the total fuel shifted does not exceed 100%.) Over 90% of thermal fuels (excluding feedstocks) are used to generate process heat or to fuel boilers. Generally, lower-temperature heat is easier to electrify than higher-temperature heat, while hydrogen can meet heat needs of any temprature. In the top-emitting 14 industries in the U.S., just under 50% of heat demand is at tempratures below 250 C, about a third is at temperatures from 350-600 C, and the remainder is at temperatures above 600 C.//**Pulp Paper and Printing Shift to Hydrogen: ** Separately set the percentages of non-electricity, non-hydrogen fuel used by this industry in the BAU case to be shifted to electricity and to hydrogen. (If your settings total more than 100%, the effects will be scaled down proportionately so that the total fuel shifted does not exceed 100%.) Over 90% of thermal fuels (excluding feedstocks) are used to generate process heat or to fuel boilers. Generally, lower-temperature heat is easier to electrify than higher-temperature heat, while hydrogen can meet heat needs of any temprature. In the top-emitting 14 industries in the U.S., just under 50% of heat demand is at tempratures below 250 C, about a third is at temperatures from 350-600 C, and the remainder is at temperatures above 600 C.//**Refined Petroleum and Coke Shift to Electricity: ** Separately set the percentages of non-electricity, non-hydrogen fuel used by this industry in the BAU case to be shifted to electricity and to hydrogen. (If your settings total more than 100%, the effects will be scaled down proportionately so that the total fuel shifted does not exceed 100%.) Over 90% of thermal fuels (excluding feedstocks) are used to generate process heat or to fuel boilers. Generally, lower-temperature heat is easier to electrify than higher-temperature heat, while hydrogen can meet heat needs of any temprature. In the top-emitting 14 industries in the U.S., just under 50% of heat demand is at tempratures below 250 C, about a third is at temperatures from 350-600 C, and the remainder is at temperatures above 600 C.//**Refined Petroleum and Coke Shift to Hydrogen: ** Separately set the percentages of non-electricity, non-hydrogen fuel used by this industry in the BAU case to be shifted to electricity and to hydrogen. (If your settings total more than 100%, the effects will be scaled down proportionately so that the total fuel shifted does not exceed 100%.) Over 90% of thermal fuels (excluding feedstocks) are used to generate process heat or to fuel boilers. Generally, lower-temperature heat is easier to electrify than higher-temperature heat, while hydrogen can meet heat needs of any temprature. In the top-emitting 14 industries in the U.S., just under 50% of heat demand is at tempratures below 250 C, about a third is at temperatures from 350-600 C, and the remainder is at temperatures above 600 C.//**Chemicals Shift to Electricity: ** Separately set the percentages of non-electricity, non-hydrogen fuel used by this industry in the BAU case to be shifted to electricity and to hydrogen. (If your settings total more than 100%, the effects will be scaled down proportionately so that the total fuel shifted does not exceed 100%.) Over 90% of thermal fuels (excluding feedstocks) are used to generate process heat or to fuel boilers. Generally, lower-temperature heat is easier to electrify than higher-temperature heat, while hydrogen can meet heat needs of any temprature. In the top-emitting 14 industries in the U.S., just under 50% of heat demand is at tempratures below 250 C, about a third is at temperatures from 350-600 C, and the remainder is at temperatures above 600 C.//**Chemicals Shift to Hydrogen: ** Separately set the percentages of non-electricity, non-hydrogen fuel used by this industry in the BAU case to be shifted to electricity and to hydrogen. (If your settings total more than 100%, the effects will be scaled down proportionately so that the total fuel shifted does not exceed 100%.) Over 90% of thermal fuels (excluding feedstocks) are used to generate process heat or to fuel boilers. Generally, lower-temperature heat is easier to electrify than higher-temperature heat, while hydrogen can meet heat needs of any temprature. In the top-emitting 14 industries in the U.S., just under 50% of heat demand is at tempratures below 250 C, about a third is at temperatures from 350-600 C, and the remainder is at temperatures above 600 C.//**Rubber and Plastic Products Shift to Electricity: ** Separately set the percentages of non-electricity, non-hydrogen fuel used by this industry in the BAU case to be shifted to electricity and to hydrogen. (If your settings total more than 100%, the effects will be scaled down proportionately so that the total fuel shifted does not exceed 100%.) Over 90% of thermal fuels (excluding feedstocks) are used to generate process heat or to fuel boilers. Generally, lower-temperature heat is easier to electrify than higher-temperature heat, while hydrogen can meet heat needs of any temprature. In the top-emitting 14 industries in the U.S., just under 50% of heat demand is at tempratures below 250 C, about a third is at temperatures from 350-600 C, and the remainder is at temperatures above 600 C.//**Rubber and Plastic Products Shift to Hydrogen: ** Separately set the percentages of non-electricity, non-hydrogen fuel used by this industry in the BAU case to be shifted to electricity and to hydrogen. (If your settings total more than 100%, the effects will be scaled down proportionately so that the total fuel shifted does not exceed 100%.) Over 90% of thermal fuels (excluding feedstocks) are used to generate process heat or to fuel boilers. Generally, lower-temperature heat is easier to electrify than higher-temperature heat, while hydrogen can meet heat needs of any temprature. In the top-emitting 14 industries in the U.S., just under 50% of heat demand is at tempratures below 250 C, about a third is at temperatures from 350-600 C, and the remainder is at temperatures above 600 C.//**Glass and Glass Products Shift to Electricity: ** Separately set the percentages of non-electricity, non-hydrogen fuel used by this industry in the BAU case to be shifted to electricity and to hydrogen. (If your settings total more than 100%, the effects will be scaled down proportionately so that the total fuel shifted does not exceed 100%.) Over 90% of thermal fuels (excluding feedstocks) are used to generate process heat or to fuel boilers. Generally, lower-temperature heat is easier to electrify than higher-temperature heat, while hydrogen can meet heat needs of any temprature. In the top-emitting 14 industries in the U.S., just under 50% of heat demand is at tempratures below 250 C, about a third is at temperatures from 350-600 C, and the remainder is at temperatures above 600 C.//**Glass and Glass Products Shift to Hydrogen: ** Separately set the percentages of non-electricity, non-hydrogen fuel used by this industry in the BAU case to be shifted to electricity and to hydrogen. (If your settings total more than 100%, the effects will be scaled down proportionately so that the total fuel shifted does not exceed 100%.) Over 90% of thermal fuels (excluding feedstocks) are used to generate process heat or to fuel boilers. Generally, lower-temperature heat is easier to electrify than higher-temperature heat, while hydrogen can meet heat needs of any temprature. In the top-emitting 14 industries in the U.S., just under 50% of heat demand is at tempratures below 250 C, about a third is at temperatures from 350-600 C, and the remainder is at temperatures above 600 C.//**Cement and Other Nonmetallic Minerals Shift to Electricity: ** Separately set the percentages of non-electricity, non-hydrogen fuel used by this industry in the BAU case to be shifted to electricity and to hydrogen. (If your settings total more than 100%, the effects will be scaled down proportionately so that the total fuel shifted does not exceed 100%.) Over 90% of thermal fuels (excluding feedstocks) are used to generate process heat or to fuel boilers. Generally, lower-temperature heat is easier to electrify than higher-temperature heat, while hydrogen can meet heat needs of any temprature. In the top-emitting 14 industries in the U.S., just under 50% of heat demand is at tempratures below 250 C, about a third is at temperatures from 350-600 C, and the remainder is at temperatures above 600 C.//**Cement and Other Nonmetallic Minerals Shift to Hydrogen: ** Separately set the percentages of non-electricity, non-hydrogen fuel used by this industry in the BAU case to be shifted to electricity and to hydrogen. (If your settings total more than 100%, the effects will be scaled down proportionately so that the total fuel shifted does not exceed 100%.) Over 90% of thermal fuels (excluding feedstocks) are used to generate process heat or to fuel boilers. Generally, lower-temperature heat is easier to electrify than higher-temperature heat, while hydrogen can meet heat needs of any temprature. In the top-emitting 14 industries in the U.S., just under 50% of heat demand is at tempratures below 250 C, about a third is at temperatures from 350-600 C, and the remainder is at temperatures above 600 C.//**Iron and Steel Shift to Electricity: ** Separately set the percentages of non-electricity, non-hydrogen fuel used by this industry in the BAU case to be shifted to electricity and to hydrogen. (If your settings total more than 100%, the effects will be scaled down proportionately so that the total fuel shifted does not exceed 100%.) Over 90% of thermal fuels (excluding feedstocks) are used to generate process heat or to fuel boilers. Generally, lower-temperature heat is easier to electrify than higher-temperature heat, while hydrogen can meet heat needs of any temprature. In the top-emitting 14 industries in the U.S., just under 50% of heat demand is at tempratures below 250 C, about a third is at temperatures from 350-600 C, and the remainder is at temperatures above 600 C.//**Iron and Steel Shift to Hydrogen: ** Separately set the percentages of non-electricity, non-hydrogen fuel used by this industry in the BAU case to be shifted to electricity and to hydrogen. (If your settings total more than 100%, the effects will be scaled down proportionately so that the total fuel shifted does not exceed 100%.) Over 90% of thermal fuels (excluding feedstocks) are used to generate process heat or to fuel boilers. Generally, lower-temperature heat is easier to electrify than higher-temperature heat, while hydrogen can meet heat needs of any temprature. In the top-emitting 14 industries in the U.S., just under 50% of heat demand is at tempratures below 250 C, about a third is at temperatures from 350-600 C, and the remainder is at temperatures above 600 C.//**Other Metals Shift to Electricity: ** Separately set the percentages of non-electricity, non-hydrogen fuel used by this industry in the BAU case to be shifted to electricity and to hydrogen. (If your settings total more than 100%, the effects will be scaled down proportionately so that the total fuel shifted does not exceed 100%.) Over 90% of thermal fuels (excluding feedstocks) are used to generate process heat or to fuel boilers. Generally, lower-temperature heat is easier to electrify than higher-temperature heat, while hydrogen can meet heat needs of any temprature. In the top-emitting 14 industries in the U.S., just under 50% of heat demand is at tempratures below 250 C, about a third is at temperatures from 350-600 C, and the remainder is at temperatures above 600 C.//**Other Metals Shift to Hydrogen: ** Separately set the percentages of non-electricity, non-hydrogen fuel used by this industry in the BAU case to be shifted to electricity and to hydrogen. (If your settings total more than 100%, the effects will be scaled down proportionately so that the total fuel shifted does not exceed 100%.) Over 90% of thermal fuels (excluding feedstocks) are used to generate process heat or to fuel boilers. Generally, lower-temperature heat is easier to electrify than higher-temperature heat, while hydrogen can meet heat needs of any temprature. In the top-emitting 14 industries in the U.S., just under 50% of heat demand is at tempratures below 250 C, about a third is at temperatures from 350-600 C, and the remainder is at temperatures above 600 C.//**Metal Products Except Machinery and Vehicles Shift to Electricity: ** Separately set the percentages of non-electricity, non-hydrogen fuel used by this industry in the BAU case to be shifted to electricity and to hydrogen. (If your settings total more than 100%, the effects will be scaled down proportionately so that the total fuel shifted does not exceed 100%.) Over 90% of thermal fuels (excluding feedstocks) are used to generate process heat or to fuel boilers. Generally, lower-temperature heat is easier to electrify than higher-temperature heat, while hydrogen can meet heat needs of any temprature. In the top-emitting 14 industries in the U.S., just under 50% of heat demand is at tempratures below 250 C, about a third is at temperatures from 350-600 C, and the remainder is at temperatures above 600 C.//**Metal Products Except Machinery and Vehicles Shift to Hydrogen: ** Separately set the percentages of non-electricity, non-hydrogen fuel used by this industry in the BAU case to be shifted to electricity and to hydrogen. (If your settings total more than 100%, the effects will be scaled down proportionately so that the total fuel shifted does not exceed 100%.) Over 90% of thermal fuels (excluding feedstocks) are used to generate process heat or to fuel boilers. Generally, lower-temperature heat is easier to electrify than higher-temperature heat, while hydrogen can meet heat needs of any temprature. In the top-emitting 14 industries in the U.S., just under 50% of heat demand is at tempratures below 250 C, about a third is at temperatures from 350-600 C, and the remainder is at temperatures above 600 C.//**Computers and Electronics Shift to Electricity: ** Separately set the percentages of non-electricity, non-hydrogen fuel used by this industry in the BAU case to be shifted to electricity and to hydrogen. (If your settings total more than 100%, the effects will be scaled down proportionately so that the total fuel shifted does not exceed 100%.) Over 90% of thermal fuels (excluding feedstocks) are used to generate process heat or to fuel boilers. Generally, lower-temperature heat is easier to electrify than higher-temperature heat, while hydrogen can meet heat needs of any temprature. In the top-emitting 14 industries in the U.S., just under 50% of heat demand is at tempratures below 250 C, about a third is at temperatures from 350-600 C, and the remainder is at temperatures above 600 C.//**Computers and Electronics Shift to Hydrogen: ** Separately set the percentages of non-electricity, non-hydrogen fuel used by this industry in the BAU case to be shifted to electricity and to hydrogen. (If your settings total more than 100%, the effects will be scaled down proportionately so that the total fuel shifted does not exceed 100%.) Over 90% of thermal fuels (excluding feedstocks) are used to generate process heat or to fuel boilers. Generally, lower-temperature heat is easier to electrify than higher-temperature heat, while hydrogen can meet heat needs of any temprature. In the top-emitting 14 industries in the U.S., just under 50% of heat demand is at tempratures below 250 C, about a third is at temperatures from 350-600 C, and the remainder is at temperatures above 600 C.//**Appliances and Electrical Equipment Shift to Electricity: ** Separately set the percentages of non-electricity, non-hydrogen fuel used by this industry in the BAU case to be shifted to electricity and to hydrogen. (If your settings total more than 100%, the effects will be scaled down proportionately so that the total fuel shifted does not exceed 100%.) Over 90% of thermal fuels (excluding feedstocks) are used to generate process heat or to fuel boilers. Generally, lower-temperature heat is easier to electrify than higher-temperature heat, while hydrogen can meet heat needs of any temprature. In the top-emitting 14 industries in the U.S., just under 50% of heat demand is at tempratures below 250 C, about a third is at temperatures from 350-600 C, and the remainder is at temperatures above 600 C.//**Appliances and Electrical Equipment Shift to Hydrogen: ** Separately set the percentages of non-electricity, non-hydrogen fuel used by this industry in the BAU case to be shifted to electricity and to hydrogen. (If your settings total more than 100%, the effects will be scaled down proportionately so that the total fuel shifted does not exceed 100%.) Over 90% of thermal fuels (excluding feedstocks) are used to generate process heat or to fuel boilers. Generally, lower-temperature heat is easier to electrify than higher-temperature heat, while hydrogen can meet heat needs of any temprature. In the top-emitting 14 industries in the U.S., just under 50% of heat demand is at tempratures below 250 C, about a third is at temperatures from 350-600 C, and the remainder is at temperatures above 600 C.//**Other Machinery Shift to Electricity: ** Separately set the percentages of non-electricity, non-hydrogen fuel used by this industry in the BAU case to be shifted to electricity and to hydrogen. (If your settings total more than 100%, the effects will be scaled down proportionately so that the total fuel shifted does not exceed 100%.) Over 90% of thermal fuels (excluding feedstocks) are used to generate process heat or to fuel boilers. Generally, lower-temperature heat is easier to electrify than higher-temperature heat, while hydrogen can meet heat needs of any temprature. In the top-emitting 14 industries in the U.S., just under 50% of heat demand is at tempratures below 250 C, about a third is at temperatures from 350-600 C, and the remainder is at temperatures above 600 C.//**Other Machinery Shift to Hydrogen: ** Separately set the percentages of non-electricity, non-hydrogen fuel used by this industry in the BAU case to be shifted to electricity and to hydrogen. (If your settings total more than 100%, the effects will be scaled down proportionately so that the total fuel shifted does not exceed 100%.) Over 90% of thermal fuels (excluding feedstocks) are used to generate process heat or to fuel boilers. Generally, lower-temperature heat is easier to electrify than higher-temperature heat, while hydrogen can meet heat needs of any temprature. In the top-emitting 14 industries in the U.S., just under 50% of heat demand is at tempratures below 250 C, about a third is at temperatures from 350-600 C, and the remainder is at temperatures above 600 C.//**Road Vehicles Shift to Electricity: ** Separately set the percentages of non-electricity, non-hydrogen fuel used by this industry in the BAU case to be shifted to electricity and to hydrogen. (If your settings total more than 100%, the effects will be scaled down proportionately so that the total fuel shifted does not exceed 100%.) Over 90% of thermal fuels (excluding feedstocks) are used to generate process heat or to fuel boilers. Generally, lower-temperature heat is easier to electrify than higher-temperature heat, while hydrogen can meet heat needs of any temprature. In the top-emitting 14 industries in the U.S., just under 50% of heat demand is at tempratures below 250 C, about a third is at temperatures from 350-600 C, and the remainder is at temperatures above 600 C.//**Road Vehicles Shift to Hydrogen: ** Separately set the percentages of non-electricity, non-hydrogen fuel used by this industry in the BAU case to be shifted to electricity and to hydrogen. (If your settings total more than 100%, the effects will be scaled down proportionately so that the total fuel shifted does not exceed 100%.) Over 90% of thermal fuels (excluding feedstocks) are used to generate process heat or to fuel boilers. Generally, lower-temperature heat is easier to electrify than high | industry-ag-main.html#fuel-switching | industry-elec-and-hydrogen.html | 0 | 0 | 0
Industry | Electrification + Hydrogen | Fraction of Industrial Fuel Use Shifted to Other Fuels | glass and glass products 231 | electricity if | Glass and Glass Products | Shift to Electricity | 1318 | Yes | Electrification + Hydrogen | indst fuel type shifting | 0% | 100% | 1% | % of fuel shifted | **Description:** This policy reduces greenhouse gas emissions from the selected industry by switching the fuels used by facilities to electricity and/or hydrogen. Only fuel consumed for energy, not fuel used as a chemical feedstock, is affected by this policy. Separately set the percentages of non-electricity, non-hydrogen fuel used by this industry in the BAU case to be shifted to electricity and to hydrogen. (If your settings total more than 100%, the effects will be scaled down proportionately so that the total fuel shifted does not exceed 100%.) Over 90% of thermal fuels (excluding feedstocks) are used to generate process heat or to fuel boilers. Generally, lower-temperature heat is easier to electrify than higher-temperature heat, while hydrogen can meet heat needs of any temprature. In the top-emitting 14 industries in the U.S., just under 50% of heat demand is at tempratures below 250 C, about a third is at temperatures from 350-600 C, and the remainder is at temperatures above 600 C. // **Guidance for setting values: **//**Agriculture and Forestry Shift to Electricity: ** Separately set the percentages of non-electricity, non-hydrogen fuel used by this industry in the BAU case to be shifted to electricity and to hydrogen. (If your settings total more than 100%, the effects will be scaled down proportionately so that the total fuel shifted does not exceed 100%.) Over 90% of thermal fuels (excluding feedstocks) are used to generate process heat or to fuel boilers. Generally, lower-temperature heat is easier to electrify than higher-temperature heat, while hydrogen can meet heat needs of any temprature. In the top-emitting 14 industries in the U.S., just under 50% of heat demand is at tempratures below 250 C, about a third is at temperatures from 350-600 C, and the remainder is at temperatures above 600 C.//**Agriculture and Forestry Shift to Hydrogen: ** Separately set the percentages of non-electricity, non-hydrogen fuel used by this industry in the BAU case to be shifted to electricity and to hydrogen. (If your settings total more than 100%, the effects will be scaled down proportionately so that the total fuel shifted does not exceed 100%.) Over 90% of thermal fuels (excluding feedstocks) are used to generate process heat or to fuel boilers. Generally, lower-temperature heat is easier to electrify than higher-temperature heat, while hydrogen can meet heat needs of any temprature. In the top-emitting 14 industries in the U.S., just under 50% of heat demand is at tempratures below 250 C, about a third is at temperatures from 350-600 C, and the remainder is at temperatures above 600 C.//**Coal Mining Shift to Electricity: ** Separately set the percentages of non-electricity, non-hydrogen fuel used by this industry in the BAU case to be shifted to electricity and to hydrogen. (If your settings total more than 100%, the effects will be scaled down proportionately so that the total fuel shifted does not exceed 100%.) Over 90% of thermal fuels (excluding feedstocks) are used to generate process heat or to fuel boilers. Generally, lower-temperature heat is easier to electrify than higher-temperature heat, while hydrogen can meet heat needs of any temprature. In the top-emitting 14 industries in the U.S., just under 50% of heat demand is at tempratures below 250 C, about a third is at temperatures from 350-600 C, and the remainder is at temperatures above 600 C.//**Coal Mining Shift to Hydrogen: ** Separately set the percentages of non-electricity, non-hydrogen fuel used by this industry in the BAU case to be shifted to electricity and to hydrogen. (If your settings total more than 100%, the effects will be scaled down proportionately so that the total fuel shifted does not exceed 100%.) Over 90% of thermal fuels (excluding feedstocks) are used to generate process heat or to fuel boilers. Generally, lower-temperature heat is easier to electrify than higher-temperature heat, while hydrogen can meet heat needs of any temprature. In the top-emitting 14 industries in the U.S., just under 50% of heat demand is at tempratures below 250 C, about a third is at temperatures from 350-600 C, and the remainder is at temperatures above 600 C.//**Oil and Gas Extraction Shift to Electricity: ** Separately set the percentages of non-electricity, non-hydrogen fuel used by this industry in the BAU case to be shifted to electricity and to hydrogen. (If your settings total more than 100%, the effects will be scaled down proportionately so that the total fuel shifted does not exceed 100%.) Over 90% of thermal fuels (excluding feedstocks) are used to generate process heat or to fuel boilers. Generally, lower-temperature heat is easier to electrify than higher-temperature heat, while hydrogen can meet heat needs of any temprature. In the top-emitting 14 industries in the U.S., just under 50% of heat demand is at tempratures below 250 C, about a third is at temperatures from 350-600 C, and the remainder is at temperatures above 600 C.//**Oil and Gas Extraction Shift to Hydrogen: ** Separately set the percentages of non-electricity, non-hydrogen fuel used by this industry in the BAU case to be shifted to electricity and to hydrogen. (If your settings total more than 100%, the effects will be scaled down proportionately so that the total fuel shifted does not exceed 100%.) Over 90% of thermal fuels (excluding feedstocks) are used to generate process heat or to fuel boilers. Generally, lower-temperature heat is easier to electrify than higher-temperature heat, while hydrogen can meet heat needs of any temprature. In the top-emitting 14 industries in the U.S., just under 50% of heat demand is at tempratures below 250 C, about a third is at temperatures from 350-600 C, and the remainder is at temperatures above 600 C.//**Other Mining and Quarrying Shift to Electricity: ** Separately set the percentages of non-electricity, non-hydrogen fuel used by this industry in the BAU case to be shifted to electricity and to hydrogen. (If your settings total more than 100%, the effects will be scaled down proportionately so that the total fuel shifted does not exceed 100%.) Over 90% of thermal fuels (excluding feedstocks) are used to generate process heat or to fuel boilers. Generally, lower-temperature heat is easier to electrify than higher-temperature heat, while hydrogen can meet heat needs of any temprature. In the top-emitting 14 industries in the U.S., just under 50% of heat demand is at tempratures below 250 C, about a third is at temperatures from 350-600 C, and the remainder is at temperatures above 600 C.//**Other Mining and Quarrying Shift to Hydrogen: ** Separately set the percentages of non-electricity, non-hydrogen fuel used by this industry in the BAU case to be shifted to electricity and to hydrogen. (If your settings total more than 100%, the effects will be scaled down proportionately so that the total fuel shifted does not exceed 100%.) Over 90% of thermal fuels (excluding feedstocks) are used to generate process heat or to fuel boilers. Generally, lower-temperature heat is easier to electrify than higher-temperature heat, while hydrogen can meet heat needs of any temprature. In the top-emitting 14 industries in the U.S., just under 50% of heat demand is at tempratures below 250 C, about a third is at temperatures from 350-600 C, and the remainder is at temperatures above 600 C.//**Food Beverage and Tobacco Shift to Electricity: ** Separately set the percentages of non-electricity, non-hydrogen fuel used by this industry in the BAU case to be shifted to electricity and to hydrogen. (If your settings total more than 100%, the effects will be scaled down proportionately so that the total fuel shifted does not exceed 100%.) Over 90% of thermal fuels (excluding feedstocks) are used to generate process heat or to fuel boilers. Generally, lower-temperature heat is easier to electrify than higher-temperature heat, while hydrogen can meet heat needs of any temprature. In the top-emitting 14 industries in the U.S., just under 50% of heat demand is at tempratures below 250 C, about a third is at temperatures from 350-600 C, and the remainder is at temperatures above 600 C.//**Food Beverage and Tobacco Shift to Hydrogen: ** Separately set the percentages of non-electricity, non-hydrogen fuel used by this industry in the BAU case to be shifted to electricity and to hydrogen. (If your settings total more than 100%, the effects will be scaled down proportionately so that the total fuel shifted does not exceed 100%.) Over 90% of thermal fuels (excluding feedstocks) are used to generate process heat or to fuel boilers. Generally, lower-temperature heat is easier to electrify than higher-temperature heat, while hydrogen can meet heat needs of any temprature. In the top-emitting 14 industries in the U.S., just under 50% of heat demand is at tempratures below 250 C, about a third is at temperatures from 350-600 C, and the remainder is at temperatures above 600 C.//**Textiles Apparel and Leather Shift to Electricity: ** Separately set the percentages of non-electricity, non-hydrogen fuel used by this industry in the BAU case to be shifted to electricity and to hydrogen. (If your settings total more than 100%, the effects will be scaled down proportionately so that the total fuel shifted does not exceed 100%.) Over 90% of thermal fuels (excluding feedstocks) are used to generate process heat or to fuel boilers. Generally, lower-temperature heat is easier to electrify than higher-temperature heat, while hydrogen can meet heat needs of any temprature. In the top-emitting 14 industries in the U.S., just under 50% of heat demand is at tempratures below 250 C, about a third is at temperatures from 350-600 C, and the remainder is at temperatures above 600 C.//**Textiles Apparel and Leather Shift to Hydrogen: ** Separately set the percentages of non-electricity, non-hydrogen fuel used by this industry in the BAU case to be shifted to electricity and to hydrogen. (If your settings total more than 100%, the effects will be scaled down proportionately so that the total fuel shifted does not exceed 100%.) Over 90% of thermal fuels (excluding feedstocks) are used to generate process heat or to fuel boilers. Generally, lower-temperature heat is easier to electrify than higher-temperature heat, while hydrogen can meet heat needs of any temprature. In the top-emitting 14 industries in the U.S., just under 50% of heat demand is at tempratures below 250 C, about a third is at temperatures from 350-600 C, and the remainder is at temperatures above 600 C.//**Wood Products Shift to Electricity: ** Separately set the percentages of non-electricity, non-hydrogen fuel used by this industry in the BAU case to be shifted to electricity and to hydrogen. (If your settings total more than 100%, the effects will be scaled down proportionately so that the total fuel shifted does not exceed 100%.) Over 90% of thermal fuels (excluding feedstocks) are used to generate process heat or to fuel boilers. Generally, lower-temperature heat is easier to electrify than higher-temperature heat, while hydrogen can meet heat needs of any temprature. In the top-emitting 14 industries in the U.S., just under 50% of heat demand is at tempratures below 250 C, about a third is at temperatures from 350-600 C, and the remainder is at temperatures above 600 C.//**Wood Products Shift to Hydrogen: ** Separately set the percentages of non-electricity, non-hydrogen fuel used by this industry in the BAU case to be shifted to electricity and to hydrogen. (If your settings total more than 100%, the effects will be scaled down proportionately so that the total fuel shifted does not exceed 100%.) Over 90% of thermal fuels (excluding feedstocks) are used to generate process heat or to fuel boilers. Generally, lower-temperature heat is easier to electrify than higher-temperature heat, while hydrogen can meet heat needs of any temprature. In the top-emitting 14 industries in the U.S., just under 50% of heat demand is at tempratures below 250 C, about a third is at temperatures from 350-600 C, and the remainder is at temperatures above 600 C.//**Pulp Paper and Printing Shift to Electricity: ** Separately set the percentages of non-electricity, non-hydrogen fuel used by this industry in the BAU case to be shifted to electricity and to hydrogen. (If your settings total more than 100%, the effects will be scaled down proportionately so that the total fuel shifted does not exceed 100%.) Over 90% of thermal fuels (excluding feedstocks) are used to generate process heat or to fuel boilers. Generally, lower-temperature heat is easier to electrify than higher-temperature heat, while hydrogen can meet heat needs of any temprature. In the top-emitting 14 industries in the U.S., just under 50% of heat demand is at tempratures below 250 C, about a third is at temperatures from 350-600 C, and the remainder is at temperatures above 600 C.//**Pulp Paper and Printing Shift to Hydrogen: ** Separately set the percentages of non-electricity, non-hydrogen fuel used by this industry in the BAU case to be shifted to electricity and to hydrogen. (If your settings total more than 100%, the effects will be scaled down proportionately so that the total fuel shifted does not exceed 100%.) Over 90% of thermal fuels (excluding feedstocks) are used to generate process heat or to fuel boilers. Generally, lower-temperature heat is easier to electrify than higher-temperature heat, while hydrogen can meet heat needs of any temprature. In the top-emitting 14 industries in the U.S., just under 50% of heat demand is at tempratures below 250 C, about a third is at temperatures from 350-600 C, and the remainder is at temperatures above 600 C.//**Refined Petroleum and Coke Shift to Electricity: ** Separately set the percentages of non-electricity, non-hydrogen fuel used by this industry in the BAU case to be shifted to electricity and to hydrogen. (If your settings total more than 100%, the effects will be scaled down proportionately so that the total fuel shifted does not exceed 100%.) Over 90% of thermal fuels (excluding feedstocks) are used to generate process heat or to fuel boilers. Generally, lower-temperature heat is easier to electrify than higher-temperature heat, while hydrogen can meet heat needs of any temprature. In the top-emitting 14 industries in the U.S., just under 50% of heat demand is at tempratures below 250 C, about a third is at temperatures from 350-600 C, and the remainder is at temperatures above 600 C.//**Refined Petroleum and Coke Shift to Hydrogen: ** Separately set the percentages of non-electricity, non-hydrogen fuel used by this industry in the BAU case to be shifted to electricity and to hydrogen. (If your settings total more than 100%, the effects will be scaled down proportionately so that the total fuel shifted does not exceed 100%.) Over 90% of thermal fuels (excluding feedstocks) are used to generate process heat or to fuel boilers. Generally, lower-temperature heat is easier to electrify than higher-temperature heat, while hydrogen can meet heat needs of any temprature. In the top-emitting 14 industries in the U.S., just under 50% of heat demand is at tempratures below 250 C, about a third is at temperatures from 350-600 C, and the remainder is at temperatures above 600 C.//**Chemicals Shift to Electricity: ** Separately set the percentages of non-electricity, non-hydrogen fuel used by this industry in the BAU case to be shifted to electricity and to hydrogen. (If your settings total more than 100%, the effects will be scaled down proportionately so that the total fuel shifted does not exceed 100%.) Over 90% of thermal fuels (excluding feedstocks) are used to generate process heat or to fuel boilers. Generally, lower-temperature heat is easier to electrify than higher-temperature heat, while hydrogen can meet heat needs of any temprature. In the top-emitting 14 industries in the U.S., just under 50% of heat demand is at tempratures below 250 C, about a third is at temperatures from 350-600 C, and the remainder is at temperatures above 600 C.//**Chemicals Shift to Hydrogen: ** Separately set the percentages of non-electricity, non-hydrogen fuel used by this industry in the BAU case to be shifted to electricity and to hydrogen. (If your settings total more than 100%, the effects will be scaled down proportionately so that the total fuel shifted does not exceed 100%.) Over 90% of thermal fuels (excluding feedstocks) are used to generate process heat or to fuel boilers. Generally, lower-temperature heat is easier to electrify than higher-temperature heat, while hydrogen can meet heat needs of any temprature. In the top-emitting 14 industries in the U.S., just under 50% of heat demand is at tempratures below 250 C, about a third is at temperatures from 350-600 C, and the remainder is at temperatures above 600 C.//**Rubber and Plastic Products Shift to Electricity: ** Separately set the percentages of non-electricity, non-hydrogen fuel used by this industry in the BAU case to be shifted to electricity and to hydrogen. (If your settings total more than 100%, the effects will be scaled down proportionately so that the total fuel shifted does not exceed 100%.) Over 90% of thermal fuels (excluding feedstocks) are used to generate process heat or to fuel boilers. Generally, lower-temperature heat is easier to electrify than higher-temperature heat, while hydrogen can meet heat needs of any temprature. In the top-emitting 14 industries in the U.S., just under 50% of heat demand is at tempratures below 250 C, about a third is at temperatures from 350-600 C, and the remainder is at temperatures above 600 C.//**Rubber and Plastic Products Shift to Hydrogen: ** Separately set the percentages of non-electricity, non-hydrogen fuel used by this industry in the BAU case to be shifted to electricity and to hydrogen. (If your settings total more than 100%, the effects will be scaled down proportionately so that the total fuel shifted does not exceed 100%.) Over 90% of thermal fuels (excluding feedstocks) are used to generate process heat or to fuel boilers. Generally, lower-temperature heat is easier to electrify than higher-temperature heat, while hydrogen can meet heat needs of any temprature. In the top-emitting 14 industries in the U.S., just under 50% of heat demand is at tempratures below 250 C, about a third is at temperatures from 350-600 C, and the remainder is at temperatures above 600 C.//**Glass and Glass Products Shift to Electricity: ** Separately set the percentages of non-electricity, non-hydrogen fuel used by this industry in the BAU case to be shifted to electricity and to hydrogen. (If your settings total more than 100%, the effects will be scaled down proportionately so that the total fuel shifted does not exceed 100%.) Over 90% of thermal fuels (excluding feedstocks) are used to generate process heat or to fuel boilers. Generally, lower-temperature heat is easier to electrify than higher-temperature heat, while hydrogen can meet heat needs of any temprature. In the top-emitting 14 industries in the U.S., just under 50% of heat demand is at tempratures below 250 C, about a third is at temperatures from 350-600 C, and the remainder is at temperatures above 600 C.//**Glass and Glass Products Shift to Hydrogen: ** Separately set the percentages of non-electricity, non-hydrogen fuel used by this industry in the BAU case to be shifted to electricity and to hydrogen. (If your settings total more than 100%, the effects will be scaled down proportionately so that the total fuel shifted does not exceed 100%.) Over 90% of thermal fuels (excluding feedstocks) are used to generate process heat or to fuel boilers. Generally, lower-temperature heat is easier to electrify than higher-temperature heat, while hydrogen can meet heat needs of any temprature. In the top-emitting 14 industries in the U.S., just under 50% of heat demand is at tempratures below 250 C, about a third is at temperatures from 350-600 C, and the remainder is at temperatures above 600 C.//**Cement and Other Nonmetallic Minerals Shift to Electricity: ** Separately set the percentages of non-electricity, non-hydrogen fuel used by this industry in the BAU case to be shifted to electricity and to hydrogen. (If your settings total more than 100%, the effects will be scaled down proportionately so that the total fuel shifted does not exceed 100%.) Over 90% of thermal fuels (excluding feedstocks) are used to generate process heat or to fuel boilers. Generally, lower-temperature heat is easier to electrify than higher-temperature heat, while hydrogen can meet heat needs of any temprature. In the top-emitting 14 industries in the U.S., just under 50% of heat demand is at tempratures below 250 C, about a third is at temperatures from 350-600 C, and the remainder is at temperatures above 600 C.//**Cement and Other Nonmetallic Minerals Shift to Hydrogen: ** Separately set the percentages of non-electricity, non-hydrogen fuel used by this industry in the BAU case to be shifted to electricity and to hydrogen. (If your settings total more than 100%, the effects will be scaled down proportionately so that the total fuel shifted does not exceed 100%.) Over 90% of thermal fuels (excluding feedstocks) are used to generate process heat or to fuel boilers. Generally, lower-temperature heat is easier to electrify than higher-temperature heat, while hydrogen can meet heat needs of any temprature. In the top-emitting 14 industries in the U.S., just under 50% of heat demand is at tempratures below 250 C, about a third is at temperatures from 350-600 C, and the remainder is at temperatures above 600 C.//**Iron and Steel Shift to Electricity: ** Separately set the percentages of non-electricity, non-hydrogen fuel used by this industry in the BAU case to be shifted to electricity and to hydrogen. (If your settings total more than 100%, the effects will be scaled down proportionately so that the total fuel shifted does not exceed 100%.) Over 90% of thermal fuels (excluding feedstocks) are used to generate process heat or to fuel boilers. Generally, lower-temperature heat is easier to electrify than higher-temperature heat, while hydrogen can meet heat needs of any temprature. In the top-emitting 14 industries in the U.S., just under 50% of heat demand is at tempratures below 250 C, about a third is at temperatures from 350-600 C, and the remainder is at temperatures above 600 C.//**Iron and Steel Shift to Hydrogen: ** Separately set the percentages of non-electricity, non-hydrogen fuel used by this industry in the BAU case to be shifted to electricity and to hydrogen. (If your settings total more than 100%, the effects will be scaled down proportionately so that the total fuel shifted does not exceed 100%.) Over 90% of thermal fuels (excluding feedstocks) are used to generate process heat or to fuel boilers. Generally, lower-temperature heat is easier to electrify than higher-temperature heat, while hydrogen can meet heat needs of any temprature. In the top-emitting 14 industries in the U.S., just under 50% of heat demand is at tempratures below 250 C, about a third is at temperatures from 350-600 C, and the remainder is at temperatures above 600 C.//**Other Metals Shift to Electricity: ** Separately set the percentages of non-electricity, non-hydrogen fuel used by this industry in the BAU case to be shifted to electricity and to hydrogen. (If your settings total more than 100%, the effects will be scaled down proportionately so that the total fuel shifted does not exceed 100%.) Over 90% of thermal fuels (excluding feedstocks) are used to generate process heat or to fuel boilers. Generally, lower-temperature heat is easier to electrify than higher-temperature heat, while hydrogen can meet heat needs of any temprature. In the top-emitting 14 industries in the U.S., just under 50% of heat demand is at tempratures below 250 C, about a third is at temperatures from 350-600 C, and the remainder is at temperatures above 600 C.//**Other Metals Shift to Hydrogen: ** Separately set the percentages of non-electricity, non-hydrogen fuel used by this industry in the BAU case to be shifted to electricity and to hydrogen. (If your settings total more than 100%, the effects will be scaled down proportionately so that the total fuel shifted does not exceed 100%.) Over 90% of thermal fuels (excluding feedstocks) are used to generate process heat or to fuel boilers. Generally, lower-temperature heat is easier to electrify than higher-temperature heat, while hydrogen can meet heat needs of any temprature. In the top-emitting 14 industries in the U.S., just under 50% of heat demand is at tempratures below 250 C, about a third is at temperatures from 350-600 C, and the remainder is at temperatures above 600 C.//**Metal Products Except Machinery and Vehicles Shift to Electricity: ** Separately set the percentages of non-electricity, non-hydrogen fuel used by this industry in the BAU case to be shifted to electricity and to hydrogen. (If your settings total more than 100%, the effects will be scaled down proportionately so that the total fuel shifted does not exceed 100%.) Over 90% of thermal fuels (excluding feedstocks) are used to generate process heat or to fuel boilers. Generally, lower-temperature heat is easier to electrify than higher-temperature heat, while hydrogen can meet heat needs of any temprature. In the top-emitting 14 industries in the U.S., just under 50% of heat demand is at tempratures below 250 C, about a third is at temperatures from 350-600 C, and the remainder is at temperatures above 600 C.//**Metal Products Except Machinery and Vehicles Shift to Hydrogen: ** Separately set the percentages of non-electricity, non-hydrogen fuel used by this industry in the BAU case to be shifted to electricity and to hydrogen. (If your settings total more than 100%, the effects will be scaled down proportionately so that the total fuel shifted does not exceed 100%.) Over 90% of thermal fuels (excluding feedstocks) are used to generate process heat or to fuel boilers. Generally, lower-temperature heat is easier to electrify than higher-temperature heat, while hydrogen can meet heat needs of any temprature. In the top-emitting 14 industries in the U.S., just under 50% of heat demand is at tempratures below 250 C, about a third is at temperatures from 350-600 C, and the remainder is at temperatures above 600 C.//**Computers and Electronics Shift to Electricity: ** Separately set the percentages of non-electricity, non-hydrogen fuel used by this industry in the BAU case to be shifted to electricity and to hydrogen. (If your settings total more than 100%, the effects will be scaled down proportionately so that the total fuel shifted does not exceed 100%.) Over 90% of thermal fuels (excluding feedstocks) are used to generate process heat or to fuel boilers. Generally, lower-temperature heat is easier to electrify than higher-temperature heat, while hydrogen can meet heat needs of any temprature. In the top-emitting 14 industries in the U.S., just under 50% of heat demand is at tempratures below 250 C, about a third is at temperatures from 350-600 C, and the remainder is at temperatures above 600 C.//**Computers and Electronics Shift to Hydrogen: ** Separately set the percentages of non-electricity, non-hydrogen fuel used by this industry in the BAU case to be shifted to electricity and to hydrogen. (If your settings total more than 100%, the effects will be scaled down proportionately so that the total fuel shifted does not exceed 100%.) Over 90% of thermal fuels (excluding feedstocks) are used to generate process heat or to fuel boilers. Generally, lower-temperature heat is easier to electrify than higher-temperature heat, while hydrogen can meet heat needs of any temprature. In the top-emitting 14 industries in the U.S., just under 50% of heat demand is at tempratures below 250 C, about a third is at temperatures from 350-600 C, and the remainder is at temperatures above 600 C.//**Appliances and Electrical Equipment Shift to Electricity: ** Separately set the percentages of non-electricity, non-hydrogen fuel used by this industry in the BAU case to be shifted to electricity and to hydrogen. (If your settings total more than 100%, the effects will be scaled down proportionately so that the total fuel shifted does not exceed 100%.) Over 90% of thermal fuels (excluding feedstocks) are used to generate process heat or to fuel boilers. Generally, lower-temperature heat is easier to electrify than higher-temperature heat, while hydrogen can meet heat needs of any temprature. In the top-emitting 14 industries in the U.S., just under 50% of heat demand is at tempratures below 250 C, about a third is at temperatures from 350-600 C, and the remainder is at temperatures above 600 C.//**Appliances and Electrical Equipment Shift to Hydrogen: ** Separately set the percentages of non-electricity, non-hydrogen fuel used by this industry in the BAU case to be shifted to electricity and to hydrogen. (If your settings total more than 100%, the effects will be scaled down proportionately so that the total fuel shifted does not exceed 100%.) Over 90% of thermal fuels (excluding feedstocks) are used to generate process heat or to fuel boilers. Generally, lower-temperature heat is easier to electrify than higher-temperature heat, while hydrogen can meet heat needs of any temprature. In the top-emitting 14 industries in the U.S., just under 50% of heat demand is at tempratures below 250 C, about a third is at temperatures from 350-600 C, and the remainder is at temperatures above 600 C.//**Other Machinery Shift to Electricity: ** Separately set the percentages of non-electricity, non-hydrogen fuel used by this industry in the BAU case to be shifted to electricity and to hydrogen. (If your settings total more than 100%, the effects will be scaled down proportionately so that the total fuel shifted does not exceed 100%.) Over 90% of thermal fuels (excluding feedstocks) are used to generate process heat or to fuel boilers. Generally, lower-temperature heat is easier to electrify than higher-temperature heat, while hydrogen can meet heat needs of any temprature. In the top-emitting 14 industries in the U.S., just under 50% of heat demand is at tempratures below 250 C, about a third is at temperatures from 350-600 C, and the remainder is at temperatures above 600 C.//**Other Machinery Shift to Hydrogen: ** Separately set the percentages of non-electricity, non-hydrogen fuel used by this industry in the BAU case to be shifted to electricity and to hydrogen. (If your settings total more than 100%, the effects will be scaled down proportionately so that the total fuel shifted does not exceed 100%.) Over 90% of thermal fuels (excluding feedstocks) are used to generate process heat or to fuel boilers. Generally, lower-temperature heat is easier to electrify than higher-temperature heat, while hydrogen can meet heat needs of any temprature. In the top-emitting 14 industries in the U.S., just under 50% of heat demand is at tempratures below 250 C, about a third is at temperatures from 350-600 C, and the remainder is at temperatures above 600 C.//**Road Vehicles Shift to Electricity: ** Separately set the percentages of non-electricity, non-hydrogen fuel used by this industry in the BAU case to be shifted to electricity and to hydrogen. (If your settings total more than 100%, the effects will be scaled down proportionately so that the total fuel shifted does not exceed 100%.) Over 90% of thermal fuels (excluding feedstocks) are used to generate process heat or to fuel boilers. Generally, lower-temperature heat is easier to electrify than higher-temperature heat, while hydrogen can meet heat needs of any temprature. In the top-emitting 14 industries in the U.S., just under 50% of heat demand is at tempratures below 250 C, about a third is at temperatures from 350-600 C, and the remainder is at temperatures above 600 C.//**Road Vehicles Shift to Hydrogen: ** Separately set the percentages of non-electricity, non-hydrogen fuel used by this industry in the BAU case to be shifted to electricity and to hydrogen. (If your settings total more than 100%, the effects will be scaled down proportionately so that the total fuel shifted does not exceed 100%.) Over 90% of thermal fuels (excluding feedstocks) are used to generate process heat or to fuel boilers. Generally, lower-temperature heat is easier to electrify than high | industry-ag-main.html#fuel-switching | industry-elec-and-hydrogen.html | 0 | 0 | 0
Industry | Electrification + Hydrogen | Fraction of Industrial Fuel Use Shifted to Other Fuels | glass and glass products 231 | hard coal if | Glass and Glass Products | Shift to Coal | 1319 | No | Electrification + Hydrogen | indst fuel type shifting | 0% | 100% | 1% | % of fuel shifted | **Description:** This policy reduces greenhouse gas emissions from the selected industry by switching the fuels used by facilities to electricity and/or hydrogen. Only fuel consumed for energy, not fuel used as a chemical feedstock, is affected by this policy. Separately set the percentages of non-electricity, non-hydrogen fuel used by this industry in the BAU case to be shifted to electricity and to hydrogen. (If your settings total more than 100%, the effects will be scaled down proportionately so that the total fuel shifted does not exceed 100%.) Over 90% of thermal fuels (excluding feedstocks) are used to generate process heat or to fuel boilers. Generally, lower-temperature heat is easier to electrify than higher-temperature heat, while hydrogen can meet heat needs of any temprature. In the top-emitting 14 industries in the U.S., just under 50% of heat demand is at tempratures below 250 C, about a third is at temperatures from 350-600 C, and the remainder is at temperatures above 600 C. // **Guidance for setting values: **//**Agriculture and Forestry Shift to Electricity: ** Separately set the percentages of non-electricity, non-hydrogen fuel used by this industry in the BAU case to be shifted to electricity and to hydrogen. (If your settings total more than 100%, the effects will be scaled down proportionately so that the total fuel shifted does not exceed 100%.) Over 90% of thermal fuels (excluding feedstocks) are used to generate process heat or to fuel boilers. Generally, lower-temperature heat is easier to electrify than higher-temperature heat, while hydrogen can meet heat needs of any temprature. In the top-emitting 14 industries in the U.S., just under 50% of heat demand is at tempratures below 250 C, about a third is at temperatures from 350-600 C, and the remainder is at temperatures above 600 C.//**Agriculture and Forestry Shift to Hydrogen: ** Separately set the percentages of non-electricity, non-hydrogen fuel used by this industry in the BAU case to be shifted to electricity and to hydrogen. (If your settings total more than 100%, the effects will be scaled down proportionately so that the total fuel shifted does not exceed 100%.) Over 90% of thermal fuels (excluding feedstocks) are used to generate process heat or to fuel boilers. Generally, lower-temperature heat is easier to electrify than higher-temperature heat, while hydrogen can meet heat needs of any temprature. In the top-emitting 14 industries in the U.S., just under 50% of heat demand is at tempratures below 250 C, about a third is at temperatures from 350-600 C, and the remainder is at temperatures above 600 C.//**Coal Mining Shift to Electricity: ** Separately set the percentages of non-electricity, non-hydrogen fuel used by this industry in the BAU case to be shifted to electricity and to hydrogen. (If your settings total more than 100%, the effects will be scaled down proportionately so that the total fuel shifted does not exceed 100%.) Over 90% of thermal fuels (excluding feedstocks) are used to generate process heat or to fuel boilers. Generally, lower-temperature heat is easier to electrify than higher-temperature heat, while hydrogen can meet heat needs of any temprature. In the top-emitting 14 industries in the U.S., just under 50% of heat demand is at tempratures below 250 C, about a third is at temperatures from 350-600 C, and the remainder is at temperatures above 600 C.//**Coal Mining Shift to Hydrogen: ** Separately set the percentages of non-electricity, non-hydrogen fuel used by this industry in the BAU case to be shifted to electricity and to hydrogen. (If your settings total more than 100%, the effects will be scaled down proportionately so that the total fuel shifted does not exceed 100%.) Over 90% of thermal fuels (excluding feedstocks) are used to generate process heat or to fuel boilers. Generally, lower-temperature heat is easier to electrify than higher-temperature heat, while hydrogen can meet heat needs of any temprature. In the top-emitting 14 industries in the U.S., just under 50% of heat demand is at tempratures below 250 C, about a third is at temperatures from 350-600 C, and the remainder is at temperatures above 600 C.//**Oil and Gas Extraction Shift to Electricity: ** Separately set the percentages of non-electricity, non-hydrogen fuel used by this industry in the BAU case to be shifted to electricity and to hydrogen. (If your settings total more than 100%, the effects will be scaled down proportionately so that the total fuel shifted does not exceed 100%.) Over 90% of thermal fuels (excluding feedstocks) are used to generate process heat or to fuel boilers. Generally, lower-temperature heat is easier to electrify than higher-temperature heat, while hydrogen can meet heat needs of any temprature. In the top-emitting 14 industries in the U.S., just under 50% of heat demand is at tempratures below 250 C, about a third is at temperatures from 350-600 C, and the remainder is at temperatures above 600 C.//**Oil and Gas Extraction Shift to Hydrogen: ** Separately set the percentages of non-electricity, non-hydrogen fuel used by this industry in the BAU case to be shifted to electricity and to hydrogen. (If your settings total more than 100%, the effects will be scaled down proportionately so that the total fuel shifted does not exceed 100%.) Over 90% of thermal fuels (excluding feedstocks) are used to generate process heat or to fuel boilers. Generally, lower-temperature heat is easier to electrify than higher-temperature heat, while hydrogen can meet heat needs of any temprature. In the top-emitting 14 industries in the U.S., just under 50% of heat demand is at tempratures below 250 C, about a third is at temperatures from 350-600 C, and the remainder is at temperatures above 600 C.//**Other Mining and Quarrying Shift to Electricity: ** Separately set the percentages of non-electricity, non-hydrogen fuel used by this industry in the BAU case to be shifted to electricity and to hydrogen. (If your settings total more than 100%, the effects will be scaled down proportionately so that the total fuel shifted does not exceed 100%.) Over 90% of thermal fuels (excluding feedstocks) are used to generate process heat or to fuel boilers. Generally, lower-temperature heat is easier to electrify than higher-temperature heat, while hydrogen can meet heat needs of any temprature. In the top-emitting 14 industries in the U.S., just under 50% of heat demand is at tempratures below 250 C, about a third is at temperatures from 350-600 C, and the remainder is at temperatures above 600 C.//**Other Mining and Quarrying Shift to Hydrogen: ** Separately set the percentages of non-electricity, non-hydrogen fuel used by this industry in the BAU case to be shifted to electricity and to hydrogen. (If your settings total more than 100%, the effects will be scaled down proportionately so that the total fuel shifted does not exceed 100%.) Over 90% of thermal fuels (excluding feedstocks) are used to generate process heat or to fuel boilers. Generally, lower-temperature heat is easier to electrify than higher-temperature heat, while hydrogen can meet heat needs of any temprature. In the top-emitting 14 industries in the U.S., just under 50% of heat demand is at tempratures below 250 C, about a third is at temperatures from 350-600 C, and the remainder is at temperatures above 600 C.//**Food Beverage and Tobacco Shift to Electricity: ** Separately set the percentages of non-electricity, non-hydrogen fuel used by this industry in the BAU case to be shifted to electricity and to hydrogen. (If your settings total more than 100%, the effects will be scaled down proportionately so that the total fuel shifted does not exceed 100%.) Over 90% of thermal fuels (excluding feedstocks) are used to generate process heat or to fuel boilers. Generally, lower-temperature heat is easier to electrify than higher-temperature heat, while hydrogen can meet heat needs of any temprature. In the top-emitting 14 industries in the U.S., just under 50% of heat demand is at tempratures below 250 C, about a third is at temperatures from 350-600 C, and the remainder is at temperatures above 600 C.//**Food Beverage and Tobacco Shift to Hydrogen: ** Separately set the percentages of non-electricity, non-hydrogen fuel used by this industry in the BAU case to be shifted to electricity and to hydrogen. (If your settings total more than 100%, the effects will be scaled down proportionately so that the total fuel shifted does not exceed 100%.) Over 90% of thermal fuels (excluding feedstocks) are used to generate process heat or to fuel boilers. Generally, lower-temperature heat is easier to electrify than higher-temperature heat, while hydrogen can meet heat needs of any temprature. In the top-emitting 14 industries in the U.S., just under 50% of heat demand is at tempratures below 250 C, about a third is at temperatures from 350-600 C, and the remainder is at temperatures above 600 C.//**Textiles Apparel and Leather Shift to Electricity: ** Separately set the percentages of non-electricity, non-hydrogen fuel used by this industry in the BAU case to be shifted to electricity and to hydrogen. (If your settings total more than 100%, the effects will be scaled down proportionately so that the total fuel shifted does not exceed 100%.) Over 90% of thermal fuels (excluding feedstocks) are used to generate process heat or to fuel boilers. Generally, lower-temperature heat is easier to electrify than higher-temperature heat, while hydrogen can meet heat needs of any temprature. In the top-emitting 14 industries in the U.S., just under 50% of heat demand is at tempratures below 250 C, about a third is at temperatures from 350-600 C, and the remainder is at temperatures above 600 C.//**Textiles Apparel and Leather Shift to Hydrogen: ** Separately set the percentages of non-electricity, non-hydrogen fuel used by this industry in the BAU case to be shifted to electricity and to hydrogen. (If your settings total more than 100%, the effects will be scaled down proportionately so that the total fuel shifted does not exceed 100%.) Over 90% of thermal fuels (excluding feedstocks) are used to generate process heat or to fuel boilers. Generally, lower-temperature heat is easier to electrify than higher-temperature heat, while hydrogen can meet heat needs of any temprature. In the top-emitting 14 industries in the U.S., just under 50% of heat demand is at tempratures below 250 C, about a third is at temperatures from 350-600 C, and the remainder is at temperatures above 600 C.//**Wood Products Shift to Electricity: ** Separately set the percentages of non-electricity, non-hydrogen fuel used by this industry in the BAU case to be shifted to electricity and to hydrogen. (If your settings total more than 100%, the effects will be scaled down proportionately so that the total fuel shifted does not exceed 100%.) Over 90% of thermal fuels (excluding feedstocks) are used to generate process heat or to fuel boilers. Generally, lower-temperature heat is easier to electrify than higher-temperature heat, while hydrogen can meet heat needs of any temprature. In the top-emitting 14 industries in the U.S., just under 50% of heat demand is at tempratures below 250 C, about a third is at temperatures from 350-600 C, and the remainder is at temperatures above 600 C.//**Wood Products Shift to Hydrogen: ** Separately set the percentages of non-electricity, non-hydrogen fuel used by this industry in the BAU case to be shifted to electricity and to hydrogen. (If your settings total more than 100%, the effects will be scaled down proportionately so that the total fuel shifted does not exceed 100%.) Over 90% of thermal fuels (excluding feedstocks) are used to generate process heat or to fuel boilers. Generally, lower-temperature heat is easier to electrify than higher-temperature heat, while hydrogen can meet heat needs of any temprature. In the top-emitting 14 industries in the U.S., just under 50% of heat demand is at tempratures below 250 C, about a third is at temperatures from 350-600 C, and the remainder is at temperatures above 600 C.//**Pulp Paper and Printing Shift to Electricity: ** Separately set the percentages of non-electricity, non-hydrogen fuel used by this industry in the BAU case to be shifted to electricity and to hydrogen. (If your settings total more than 100%, the effects will be scaled down proportionately so that the total fuel shifted does not exceed 100%.) Over 90% of thermal fuels (excluding feedstocks) are used to generate process heat or to fuel boilers. Generally, lower-temperature heat is easier to electrify than higher-temperature heat, while hydrogen can meet heat needs of any temprature. In the top-emitting 14 industries in the U.S., just under 50% of heat demand is at tempratures below 250 C, about a third is at temperatures from 350-600 C, and the remainder is at temperatures above 600 C.//**Pulp Paper and Printing Shift to Hydrogen: ** Separately set the percentages of non-electricity, non-hydrogen fuel used by this industry in the BAU case to be shifted to electricity and to hydrogen. (If your settings total more than 100%, the effects will be scaled down proportionately so that the total fuel shifted does not exceed 100%.) Over 90% of thermal fuels (excluding feedstocks) are used to generate process heat or to fuel boilers. Generally, lower-temperature heat is easier to electrify than higher-temperature heat, while hydrogen can meet heat needs of any temprature. In the top-emitting 14 industries in the U.S., just under 50% of heat demand is at tempratures below 250 C, about a third is at temperatures from 350-600 C, and the remainder is at temperatures above 600 C.//**Refined Petroleum and Coke Shift to Electricity: ** Separately set the percentages of non-electricity, non-hydrogen fuel used by this industry in the BAU case to be shifted to electricity and to hydrogen. (If your settings total more than 100%, the effects will be scaled down proportionately so that the total fuel shifted does not exceed 100%.) Over 90% of thermal fuels (excluding feedstocks) are used to generate process heat or to fuel boilers. Generally, lower-temperature heat is easier to electrify than higher-temperature heat, while hydrogen can meet heat needs of any temprature. In the top-emitting 14 industries in the U.S., just under 50% of heat demand is at tempratures below 250 C, about a third is at temperatures from 350-600 C, and the remainder is at temperatures above 600 C.//**Refined Petroleum and Coke Shift to Hydrogen: ** Separately set the percentages of non-electricity, non-hydrogen fuel used by this industry in the BAU case to be shifted to electricity and to hydrogen. (If your settings total more than 100%, the effects will be scaled down proportionately so that the total fuel shifted does not exceed 100%.) Over 90% of thermal fuels (excluding feedstocks) are used to generate process heat or to fuel boilers. Generally, lower-temperature heat is easier to electrify than higher-temperature heat, while hydrogen can meet heat needs of any temprature. In the top-emitting 14 industries in the U.S., just under 50% of heat demand is at tempratures below 250 C, about a third is at temperatures from 350-600 C, and the remainder is at temperatures above 600 C.//**Chemicals Shift to Electricity: ** Separately set the percentages of non-electricity, non-hydrogen fuel used by this industry in the BAU case to be shifted to electricity and to hydrogen. (If your settings total more than 100%, the effects will be scaled down proportionately so that the total fuel shifted does not exceed 100%.) Over 90% of thermal fuels (excluding feedstocks) are used to generate process heat or to fuel boilers. Generally, lower-temperature heat is easier to electrify than higher-temperature heat, while hydrogen can meet heat needs of any temprature. In the top-emitting 14 industries in the U.S., just under 50% of heat demand is at tempratures below 250 C, about a third is at temperatures from 350-600 C, and the remainder is at temperatures above 600 C.//**Chemicals Shift to Hydrogen: ** Separately set the percentages of non-electricity, non-hydrogen fuel used by this industry in the BAU case to be shifted to electricity and to hydrogen. (If your settings total more than 100%, the effects will be scaled down proportionately so that the total fuel shifted does not exceed 100%.) Over 90% of thermal fuels (excluding feedstocks) are used to generate process heat or to fuel boilers. Generally, lower-temperature heat is easier to electrify than higher-temperature heat, while hydrogen can meet heat needs of any temprature. In the top-emitting 14 industries in the U.S., just under 50% of heat demand is at tempratures below 250 C, about a third is at temperatures from 350-600 C, and the remainder is at temperatures above 600 C.//**Rubber and Plastic Products Shift to Electricity: ** Separately set the percentages of non-electricity, non-hydrogen fuel used by this industry in the BAU case to be shifted to electricity and to hydrogen. (If your settings total more than 100%, the effects will be scaled down proportionately so that the total fuel shifted does not exceed 100%.) Over 90% of thermal fuels (excluding feedstocks) are used to generate process heat or to fuel boilers. Generally, lower-temperature heat is easier to electrify than higher-temperature heat, while hydrogen can meet heat needs of any temprature. In the top-emitting 14 industries in the U.S., just under 50% of heat demand is at tempratures below 250 C, about a third is at temperatures from 350-600 C, and the remainder is at temperatures above 600 C.//**Rubber and Plastic Products Shift to Hydrogen: ** Separately set the percentages of non-electricity, non-hydrogen fuel used by this industry in the BAU case to be shifted to electricity and to hydrogen. (If your settings total more than 100%, the effects will be scaled down proportionately so that the total fuel shifted does not exceed 100%.) Over 90% of thermal fuels (excluding feedstocks) are used to generate process heat or to fuel boilers. Generally, lower-temperature heat is easier to electrify than higher-temperature heat, while hydrogen can meet heat needs of any temprature. In the top-emitting 14 industries in the U.S., just under 50% of heat demand is at tempratures below 250 C, about a third is at temperatures from 350-600 C, and the remainder is at temperatures above 600 C.//**Glass and Glass Products Shift to Electricity: ** Separately set the percentages of non-electricity, non-hydrogen fuel used by this industry in the BAU case to be shifted to electricity and to hydrogen. (If your settings total more than 100%, the effects will be scaled down proportionately so that the total fuel shifted does not exceed 100%.) Over 90% of thermal fuels (excluding feedstocks) are used to generate process heat or to fuel boilers. Generally, lower-temperature heat is easier to electrify than higher-temperature heat, while hydrogen can meet heat needs of any temprature. In the top-emitting 14 industries in the U.S., just under 50% of heat demand is at tempratures below 250 C, about a third is at temperatures from 350-600 C, and the remainder is at temperatures above 600 C.//**Glass and Glass Products Shift to Hydrogen: ** Separately set the percentages of non-electricity, non-hydrogen fuel used by this industry in the BAU case to be shifted to electricity and to hydrogen. (If your settings total more than 100%, the effects will be scaled down proportionately so that the total fuel shifted does not exceed 100%.) Over 90% of thermal fuels (excluding feedstocks) are used to generate process heat or to fuel boilers. Generally, lower-temperature heat is easier to electrify than higher-temperature heat, while hydrogen can meet heat needs of any temprature. In the top-emitting 14 industries in the U.S., just under 50% of heat demand is at tempratures below 250 C, about a third is at temperatures from 350-600 C, and the remainder is at temperatures above 600 C.//**Cement and Other Nonmetallic Minerals Shift to Electricity: ** Separately set the percentages of non-electricity, non-hydrogen fuel used by this industry in the BAU case to be shifted to electricity and to hydrogen. (If your settings total more than 100%, the effects will be scaled down proportionately so that the total fuel shifted does not exceed 100%.) Over 90% of thermal fuels (excluding feedstocks) are used to generate process heat or to fuel boilers. Generally, lower-temperature heat is easier to electrify than higher-temperature heat, while hydrogen can meet heat needs of any temprature. In the top-emitting 14 industries in the U.S., just under 50% of heat demand is at tempratures below 250 C, about a third is at temperatures from 350-600 C, and the remainder is at temperatures above 600 C.//**Cement and Other Nonmetallic Minerals Shift to Hydrogen: ** Separately set the percentages of non-electricity, non-hydrogen fuel used by this industry in the BAU case to be shifted to electricity and to hydrogen. (If your settings total more than 100%, the effects will be scaled down proportionately so that the total fuel shifted does not exceed 100%.) Over 90% of thermal fuels (excluding feedstocks) are used to generate process heat or to fuel boilers. Generally, lower-temperature heat is easier to electrify than higher-temperature heat, while hydrogen can meet heat needs of any temprature. In the top-emitting 14 industries in the U.S., just under 50% of heat demand is at tempratures below 250 C, about a third is at temperatures from 350-600 C, and the remainder is at temperatures above 600 C.//**Iron and Steel Shift to Electricity: ** Separately set the percentages of non-electricity, non-hydrogen fuel used by this industry in the BAU case to be shifted to electricity and to hydrogen. (If your settings total more than 100%, the effects will be scaled down proportionately so that the total fuel shifted does not exceed 100%.) Over 90% of thermal fuels (excluding feedstocks) are used to generate process heat or to fuel boilers. Generally, lower-temperature heat is easier to electrify than higher-temperature heat, while hydrogen can meet heat needs of any temprature. In the top-emitting 14 industries in the U.S., just under 50% of heat demand is at tempratures below 250 C, about a third is at temperatures from 350-600 C, and the remainder is at temperatures above 600 C.//**Iron and Steel Shift to Hydrogen: ** Separately set the percentages of non-electricity, non-hydrogen fuel used by this industry in the BAU case to be shifted to electricity and to hydrogen. (If your settings total more than 100%, the effects will be scaled down proportionately so that the total fuel shifted does not exceed 100%.) Over 90% of thermal fuels (excluding feedstocks) are used to generate process heat or to fuel boilers. Generally, lower-temperature heat is easier to electrify than higher-temperature heat, while hydrogen can meet heat needs of any temprature. In the top-emitting 14 industries in the U.S., just under 50% of heat demand is at tempratures below 250 C, about a third is at temperatures from 350-600 C, and the remainder is at temperatures above 600 C.//**Other Metals Shift to Electricity: ** Separately set the percentages of non-electricity, non-hydrogen fuel used by this industry in the BAU case to be shifted to electricity and to hydrogen. (If your settings total more than 100%, the effects will be scaled down proportionately so that the total fuel shifted does not exceed 100%.) Over 90% of thermal fuels (excluding feedstocks) are used to generate process heat or to fuel boilers. Generally, lower-temperature heat is easier to electrify than higher-temperature heat, while hydrogen can meet heat needs of any temprature. In the top-emitting 14 industries in the U.S., just under 50% of heat demand is at tempratures below 250 C, about a third is at temperatures from 350-600 C, and the remainder is at temperatures above 600 C.//**Other Metals Shift to Hydrogen: ** Separately set the percentages of non-electricity, non-hydrogen fuel used by this industry in the BAU case to be shifted to electricity and to hydrogen. (If your settings total more than 100%, the effects will be scaled down proportionately so that the total fuel shifted does not exceed 100%.) Over 90% of thermal fuels (excluding feedstocks) are used to generate process heat or to fuel boilers. Generally, lower-temperature heat is easier to electrify than higher-temperature heat, while hydrogen can meet heat needs of any temprature. In the top-emitting 14 industries in the U.S., just under 50% of heat demand is at tempratures below 250 C, about a third is at temperatures from 350-600 C, and the remainder is at temperatures above 600 C.//**Metal Products Except Machinery and Vehicles Shift to Electricity: ** Separately set the percentages of non-electricity, non-hydrogen fuel used by this industry in the BAU case to be shifted to electricity and to hydrogen. (If your settings total more than 100%, the effects will be scaled down proportionately so that the total fuel shifted does not exceed 100%.) Over 90% of thermal fuels (excluding feedstocks) are used to generate process heat or to fuel boilers. Generally, lower-temperature heat is easier to electrify than higher-temperature heat, while hydrogen can meet heat needs of any temprature. In the top-emitting 14 industries in the U.S., just under 50% of heat demand is at tempratures below 250 C, about a third is at temperatures from 350-600 C, and the remainder is at temperatures above 600 C.//**Metal Products Except Machinery and Vehicles Shift to Hydrogen: ** Separately set the percentages of non-electricity, non-hydrogen fuel used by this industry in the BAU case to be shifted to electricity and to hydrogen. (If your settings total more than 100%, the effects will be scaled down proportionately so that the total fuel shifted does not exceed 100%.) Over 90% of thermal fuels (excluding feedstocks) are used to generate process heat or to fuel boilers. Generally, lower-temperature heat is easier to electrify than higher-temperature heat, while hydrogen can meet heat needs of any temprature. In the top-emitting 14 industries in the U.S., just under 50% of heat demand is at tempratures below 250 C, about a third is at temperatures from 350-600 C, and the remainder is at temperatures above 600 C.//**Computers and Electronics Shift to Electricity: ** Separately set the percentages of non-electricity, non-hydrogen fuel used by this industry in the BAU case to be shifted to electricity and to hydrogen. (If your settings total more than 100%, the effects will be scaled down proportionately so that the total fuel shifted does not exceed 100%.) Over 90% of thermal fuels (excluding feedstocks) are used to generate process heat or to fuel boilers. Generally, lower-temperature heat is easier to electrify than higher-temperature heat, while hydrogen can meet heat needs of any temprature. In the top-emitting 14 industries in the U.S., just under 50% of heat demand is at tempratures below 250 C, about a third is at temperatures from 350-600 C, and the remainder is at temperatures above 600 C.//**Computers and Electronics Shift to Hydrogen: ** Separately set the percentages of non-electricity, non-hydrogen fuel used by this industry in the BAU case to be shifted to electricity and to hydrogen. (If your settings total more than 100%, the effects will be scaled down proportionately so that the total fuel shifted does not exceed 100%.) Over 90% of thermal fuels (excluding feedstocks) are used to generate process heat or to fuel boilers. Generally, lower-temperature heat is easier to electrify than higher-temperature heat, while hydrogen can meet heat needs of any temprature. In the top-emitting 14 industries in the U.S., just under 50% of heat demand is at tempratures below 250 C, about a third is at temperatures from 350-600 C, and the remainder is at temperatures above 600 C.//**Appliances and Electrical Equipment Shift to Electricity: ** Separately set the percentages of non-electricity, non-hydrogen fuel used by this industry in the BAU case to be shifted to electricity and to hydrogen. (If your settings total more than 100%, the effects will be scaled down proportionately so that the total fuel shifted does not exceed 100%.) Over 90% of thermal fuels (excluding feedstocks) are used to generate process heat or to fuel boilers. Generally, lower-temperature heat is easier to electrify than higher-temperature heat, while hydrogen can meet heat needs of any temprature. In the top-emitting 14 industries in the U.S., just under 50% of heat demand is at tempratures below 250 C, about a third is at temperatures from 350-600 C, and the remainder is at temperatures above 600 C.//**Appliances and Electrical Equipment Shift to Hydrogen: ** Separately set the percentages of non-electricity, non-hydrogen fuel used by this industry in the BAU case to be shifted to electricity and to hydrogen. (If your settings total more than 100%, the effects will be scaled down proportionately so that the total fuel shifted does not exceed 100%.) Over 90% of thermal fuels (excluding feedstocks) are used to generate process heat or to fuel boilers. Generally, lower-temperature heat is easier to electrify than higher-temperature heat, while hydrogen can meet heat needs of any temprature. In the top-emitting 14 industries in the U.S., just under 50% of heat demand is at tempratures below 250 C, about a third is at temperatures from 350-600 C, and the remainder is at temperatures above 600 C.//**Other Machinery Shift to Electricity: ** Separately set the percentages of non-electricity, non-hydrogen fuel used by this industry in the BAU case to be shifted to electricity and to hydrogen. (If your settings total more than 100%, the effects will be scaled down proportionately so that the total fuel shifted does not exceed 100%.) Over 90% of thermal fuels (excluding feedstocks) are used to generate process heat or to fuel boilers. Generally, lower-temperature heat is easier to electrify than higher-temperature heat, while hydrogen can meet heat needs of any temprature. In the top-emitting 14 industries in the U.S., just under 50% of heat demand is at tempratures below 250 C, about a third is at temperatures from 350-600 C, and the remainder is at temperatures above 600 C.//**Other Machinery Shift to Hydrogen: ** Separately set the percentages of non-electricity, non-hydrogen fuel used by this industry in the BAU case to be shifted to electricity and to hydrogen. (If your settings total more than 100%, the effects will be scaled down proportionately so that the total fuel shifted does not exceed 100%.) Over 90% of thermal fuels (excluding feedstocks) are used to generate process heat or to fuel boilers. Generally, lower-temperature heat is easier to electrify than higher-temperature heat, while hydrogen can meet heat needs of any temprature. In the top-emitting 14 industries in the U.S., just under 50% of heat demand is at tempratures below 250 C, about a third is at temperatures from 350-600 C, and the remainder is at temperatures above 600 C.//**Road Vehicles Shift to Electricity: ** Separately set the percentages of non-electricity, non-hydrogen fuel used by this industry in the BAU case to be shifted to electricity and to hydrogen. (If your settings total more than 100%, the effects will be scaled down proportionately so that the total fuel shifted does not exceed 100%.) Over 90% of thermal fuels (excluding feedstocks) are used to generate process heat or to fuel boilers. Generally, lower-temperature heat is easier to electrify than higher-temperature heat, while hydrogen can meet heat needs of any temprature. In the top-emitting 14 industries in the U.S., just under 50% of heat demand is at tempratures below 250 C, about a third is at temperatures from 350-600 C, and the remainder is at temperatures above 600 C.//**Road Vehicles Shift to Hydrogen: ** Separately set the percentages of non-electricity, non-hydrogen fuel used by this industry in the BAU case to be shifted to electricity and to hydrogen. (If your settings total more than 100%, the effects will be scaled down proportionately so that the total fuel shifted does not exceed 100%.) Over 90% of thermal fuels (excluding feedstocks) are used to generate process heat or to fuel boilers. Generally, lower-temperature heat is easier to electrify than high | industry-ag-main.html#fuel-switching | industry-elec-and-hydrogen.html | 0 | 0 | 0
Industry | Electrification + Hydrogen | Fraction of Industrial Fuel Use Shifted to Other Fuels | glass and glass products 231 | natural gas if | Glass and Glass Products | Shift to Natural Gas | 1320 | No | Electrification + Hydrogen | indst fuel type shifting | 0% | 100% | 1% | % of fuel shifted | **Description:** This policy reduces greenhouse gas emissions from the selected industry by switching the fuels used by facilities to electricity and/or hydrogen. Only fuel consumed for energy, not fuel used as a chemical feedstock, is affected by this policy. Separately set the percentages of non-electricity, non-hydrogen fuel used by this industry in the BAU case to be shifted to electricity and to hydrogen. (If your settings total more than 100%, the effects will be scaled down proportionately so that the total fuel shifted does not exceed 100%.) Over 90% of thermal fuels (excluding feedstocks) are used to generate process heat or to fuel boilers. Generally, lower-temperature heat is easier to electrify than higher-temperature heat, while hydrogen can meet heat needs of any temprature. In the top-emitting 14 industries in the U.S., just under 50% of heat demand is at tempratures below 250 C, about a third is at temperatures from 350-600 C, and the remainder is at temperatures above 600 C. // **Guidance for setting values: **//**Agriculture and Forestry Shift to Electricity: ** Separately set the percentages of non-electricity, non-hydrogen fuel used by this industry in the BAU case to be shifted to electricity and to hydrogen. (If your settings total more than 100%, the effects will be scaled down proportionately so that the total fuel shifted does not exceed 100%.) Over 90% of thermal fuels (excluding feedstocks) are used to generate process heat or to fuel boilers. Generally, lower-temperature heat is easier to electrify than higher-temperature heat, while hydrogen can meet heat needs of any temprature. In the top-emitting 14 industries in the U.S., just under 50% of heat demand is at tempratures below 250 C, about a third is at temperatures from 350-600 C, and the remainder is at temperatures above 600 C.//**Agriculture and Forestry Shift to Hydrogen: ** Separately set the percentages of non-electricity, non-hydrogen fuel used by this industry in the BAU case to be shifted to electricity and to hydrogen. (If your settings total more than 100%, the effects will be scaled down proportionately so that the total fuel shifted does not exceed 100%.) Over 90% of thermal fuels (excluding feedstocks) are used to generate process heat or to fuel boilers. Generally, lower-temperature heat is easier to electrify than higher-temperature heat, while hydrogen can meet heat needs of any temprature. In the top-emitting 14 industries in the U.S., just under 50% of heat demand is at tempratures below 250 C, about a third is at temperatures from 350-600 C, and the remainder is at temperatures above 600 C.//**Coal Mining Shift to Electricity: ** Separately set the percentages of non-electricity, non-hydrogen fuel used by this industry in the BAU case to be shifted to electricity and to hydrogen. (If your settings total more than 100%, the effects will be scaled down proportionately so that the total fuel shifted does not exceed 100%.) Over 90% of thermal fuels (excluding feedstocks) are used to generate process heat or to fuel boilers. Generally, lower-temperature heat is easier to electrify than higher-temperature heat, while hydrogen can meet heat needs of any temprature. In the top-emitting 14 industries in the U.S., just under 50% of heat demand is at tempratures below 250 C, about a third is at temperatures from 350-600 C, and the remainder is at temperatures above 600 C.//**Coal Mining Shift to Hydrogen: ** Separately set the percentages of non-electricity, non-hydrogen fuel used by this industry in the BAU case to be shifted to electricity and to hydrogen. (If your settings total more than 100%, the effects will be scaled down proportionately so that the total fuel shifted does not exceed 100%.) Over 90% of thermal fuels (excluding feedstocks) are used to generate process heat or to fuel boilers. Generally, lower-temperature heat is easier to electrify than higher-temperature heat, while hydrogen can meet heat needs of any temprature. In the top-emitting 14 industries in the U.S., just under 50% of heat demand is at tempratures below 250 C, about a third is at temperatures from 350-600 C, and the remainder is at temperatures above 600 C.//**Oil and Gas Extraction Shift to Electricity: ** Separately set the percentages of non-electricity, non-hydrogen fuel used by this industry in the BAU case to be shifted to electricity and to hydrogen. (If your settings total more than 100%, the effects will be scaled down proportionately so that the total fuel shifted does not exceed 100%.) Over 90% of thermal fuels (excluding feedstocks) are used to generate process heat or to fuel boilers. Generally, lower-temperature heat is easier to electrify than higher-temperature heat, while hydrogen can meet heat needs of any temprature. In the top-emitting 14 industries in the U.S., just under 50% of heat demand is at tempratures below 250 C, about a third is at temperatures from 350-600 C, and the remainder is at temperatures above 600 C.//**Oil and Gas Extraction Shift to Hydrogen: ** Separately set the percentages of non-electricity, non-hydrogen fuel used by this industry in the BAU case to be shifted to electricity and to hydrogen. (If your settings total more than 100%, the effects will be scaled down proportionately so that the total fuel shifted does not exceed 100%.) Over 90% of thermal fuels (excluding feedstocks) are used to generate process heat or to fuel boilers. Generally, lower-temperature heat is easier to electrify than higher-temperature heat, while hydrogen can meet heat needs of any temprature. In the top-emitting 14 industries in the U.S., just under 50% of heat demand is at tempratures below 250 C, about a third is at temperatures from 350-600 C, and the remainder is at temperatures above 600 C.//**Other Mining and Quarrying Shift to Electricity: ** Separately set the percentages of non-electricity, non-hydrogen fuel used by this industry in the BAU case to be shifted to electricity and to hydrogen. (If your settings total more than 100%, the effects will be scaled down proportionately so that the total fuel shifted does not exceed 100%.) Over 90% of thermal fuels (excluding feedstocks) are used to generate process heat or to fuel boilers. Generally, lower-temperature heat is easier to electrify than higher-temperature heat, while hydrogen can meet heat needs of any temprature. In the top-emitting 14 industries in the U.S., just under 50% of heat demand is at tempratures below 250 C, about a third is at temperatures from 350-600 C, and the remainder is at temperatures above 600 C.//**Other Mining and Quarrying Shift to Hydrogen: ** Separately set the percentages of non-electricity, non-hydrogen fuel used by this industry in the BAU case to be shifted to electricity and to hydrogen. (If your settings total more than 100%, the effects will be scaled down proportionately so that the total fuel shifted does not exceed 100%.) Over 90% of thermal fuels (excluding feedstocks) are used to generate process heat or to fuel boilers. Generally, lower-temperature heat is easier to electrify than higher-temperature heat, while hydrogen can meet heat needs of any temprature. In the top-emitting 14 industries in the U.S., just under 50% of heat demand is at tempratures below 250 C, about a third is at temperatures from 350-600 C, and the remainder is at temperatures above 600 C.//**Food Beverage and Tobacco Shift to Electricity: ** Separately set the percentages of non-electricity, non-hydrogen fuel used by this industry in the BAU case to be shifted to electricity and to hydrogen. (If your settings total more than 100%, the effects will be scaled down proportionately so that the total fuel shifted does not exceed 100%.) Over 90% of thermal fuels (excluding feedstocks) are used to generate process heat or to fuel boilers. Generally, lower-temperature heat is easier to electrify than higher-temperature heat, while hydrogen can meet heat needs of any temprature. In the top-emitting 14 industries in the U.S., just under 50% of heat demand is at tempratures below 250 C, about a third is at temperatures from 350-600 C, and the remainder is at temperatures above 600 C.//**Food Beverage and Tobacco Shift to Hydrogen: ** Separately set the percentages of non-electricity, non-hydrogen fuel used by this industry in the BAU case to be shifted to electricity and to hydrogen. (If your settings total more than 100%, the effects will be scaled down proportionately so that the total fuel shifted does not exceed 100%.) Over 90% of thermal fuels (excluding feedstocks) are used to generate process heat or to fuel boilers. Generally, lower-temperature heat is easier to electrify than higher-temperature heat, while hydrogen can meet heat needs of any temprature. In the top-emitting 14 industries in the U.S., just under 50% of heat demand is at tempratures below 250 C, about a third is at temperatures from 350-600 C, and the remainder is at temperatures above 600 C.//**Textiles Apparel and Leather Shift to Electricity: ** Separately set the percentages of non-electricity, non-hydrogen fuel used by this industry in the BAU case to be shifted to electricity and to hydrogen. (If your settings total more than 100%, the effects will be scaled down proportionately so that the total fuel shifted does not exceed 100%.) Over 90% of thermal fuels (excluding feedstocks) are used to generate process heat or to fuel boilers. Generally, lower-temperature heat is easier to electrify than higher-temperature heat, while hydrogen can meet heat needs of any temprature. In the top-emitting 14 industries in the U.S., just under 50% of heat demand is at tempratures below 250 C, about a third is at temperatures from 350-600 C, and the remainder is at temperatures above 600 C.//**Textiles Apparel and Leather Shift to Hydrogen: ** Separately set the percentages of non-electricity, non-hydrogen fuel used by this industry in the BAU case to be shifted to electricity and to hydrogen. (If your settings total more than 100%, the effects will be scaled down proportionately so that the total fuel shifted does not exceed 100%.) Over 90% of thermal fuels (excluding feedstocks) are used to generate process heat or to fuel boilers. Generally, lower-temperature heat is easier to electrify than higher-temperature heat, while hydrogen can meet heat needs of any temprature. In the top-emitting 14 industries in the U.S., just under 50% of heat demand is at tempratures below 250 C, about a third is at temperatures from 350-600 C, and the remainder is at temperatures above 600 C.//**Wood Products Shift to Electricity: ** Separately set the percentages of non-electricity, non-hydrogen fuel used by this industry in the BAU case to be shifted to electricity and to hydrogen. (If your settings total more than 100%, the effects will be scaled down proportionately so that the total fuel shifted does not exceed 100%.) Over 90% of thermal fuels (excluding feedstocks) are used to generate process heat or to fuel boilers. Generally, lower-temperature heat is easier to electrify than higher-temperature heat, while hydrogen can meet heat needs of any temprature. In the top-emitting 14 industries in the U.S., just under 50% of heat demand is at tempratures below 250 C, about a third is at temperatures from 350-600 C, and the remainder is at temperatures above 600 C.//**Wood Products Shift to Hydrogen: ** Separately set the percentages of non-electricity, non-hydrogen fuel used by this industry in the BAU case to be shifted to electricity and to hydrogen. (If your settings total more than 100%, the effects will be scaled down proportionately so that the total fuel shifted does not exceed 100%.) Over 90% of thermal fuels (excluding feedstocks) are used to generate process heat or to fuel boilers. Generally, lower-temperature heat is easier to electrify than higher-temperature heat, while hydrogen can meet heat needs of any temprature. In the top-emitting 14 industries in the U.S., just under 50% of heat demand is at tempratures below 250 C, about a third is at temperatures from 350-600 C, and the remainder is at temperatures above 600 C.//**Pulp Paper and Printing Shift to Electricity: ** Separately set the percentages of non-electricity, non-hydrogen fuel used by this industry in the BAU case to be shifted to electricity and to hydrogen. (If your settings total more than 100%, the effects will be scaled down proportionately so that the total fuel shifted does not exceed 100%.) Over 90% of thermal fuels (excluding feedstocks) are used to generate process heat or to fuel boilers. Generally, lower-temperature heat is easier to electrify than higher-temperature heat, while hydrogen can meet heat needs of any temprature. In the top-emitting 14 industries in the U.S., just under 50% of heat demand is at tempratures below 250 C, about a third is at temperatures from 350-600 C, and the remainder is at temperatures above 600 C.//**Pulp Paper and Printing Shift to Hydrogen: ** Separately set the percentages of non-electricity, non-hydrogen fuel used by this industry in the BAU case to be shifted to electricity and to hydrogen. (If your settings total more than 100%, the effects will be scaled down proportionately so that the total fuel shifted does not exceed 100%.) Over 90% of thermal fuels (excluding feedstocks) are used to generate process heat or to fuel boilers. Generally, lower-temperature heat is easier to electrify than higher-temperature heat, while hydrogen can meet heat needs of any temprature. In the top-emitting 14 industries in the U.S., just under 50% of heat demand is at tempratures below 250 C, about a third is at temperatures from 350-600 C, and the remainder is at temperatures above 600 C.//**Refined Petroleum and Coke Shift to Electricity: ** Separately set the percentages of non-electricity, non-hydrogen fuel used by this industry in the BAU case to be shifted to electricity and to hydrogen. (If your settings total more than 100%, the effects will be scaled down proportionately so that the total fuel shifted does not exceed 100%.) Over 90% of thermal fuels (excluding feedstocks) are used to generate process heat or to fuel boilers. Generally, lower-temperature heat is easier to electrify than higher-temperature heat, while hydrogen can meet heat needs of any temprature. In the top-emitting 14 industries in the U.S., just under 50% of heat demand is at tempratures below 250 C, about a third is at temperatures from 350-600 C, and the remainder is at temperatures above 600 C.//**Refined Petroleum and Coke Shift to Hydrogen: ** Separately set the percentages of non-electricity, non-hydrogen fuel used by this industry in the BAU case to be shifted to electricity and to hydrogen. (If your settings total more than 100%, the effects will be scaled down proportionately so that the total fuel shifted does not exceed 100%.) Over 90% of thermal fuels (excluding feedstocks) are used to generate process heat or to fuel boilers. Generally, lower-temperature heat is easier to electrify than higher-temperature heat, while hydrogen can meet heat needs of any temprature. In the top-emitting 14 industries in the U.S., just under 50% of heat demand is at tempratures below 250 C, about a third is at temperatures from 350-600 C, and the remainder is at temperatures above 600 C.//**Chemicals Shift to Electricity: ** Separately set the percentages of non-electricity, non-hydrogen fuel used by this industry in the BAU case to be shifted to electricity and to hydrogen. (If your settings total more than 100%, the effects will be scaled down proportionately so that the total fuel shifted does not exceed 100%.) Over 90% of thermal fuels (excluding feedstocks) are used to generate process heat or to fuel boilers. Generally, lower-temperature heat is easier to electrify than higher-temperature heat, while hydrogen can meet heat needs of any temprature. In the top-emitting 14 industries in the U.S., just under 50% of heat demand is at tempratures below 250 C, about a third is at temperatures from 350-600 C, and the remainder is at temperatures above 600 C.//**Chemicals Shift to Hydrogen: ** Separately set the percentages of non-electricity, non-hydrogen fuel used by this industry in the BAU case to be shifted to electricity and to hydrogen. (If your settings total more than 100%, the effects will be scaled down proportionately so that the total fuel shifted does not exceed 100%.) Over 90% of thermal fuels (excluding feedstocks) are used to generate process heat or to fuel boilers. Generally, lower-temperature heat is easier to electrify than higher-temperature heat, while hydrogen can meet heat needs of any temprature. In the top-emitting 14 industries in the U.S., just under 50% of heat demand is at tempratures below 250 C, about a third is at temperatures from 350-600 C, and the remainder is at temperatures above 600 C.//**Rubber and Plastic Products Shift to Electricity: ** Separately set the percentages of non-electricity, non-hydrogen fuel used by this industry in the BAU case to be shifted to electricity and to hydrogen. (If your settings total more than 100%, the effects will be scaled down proportionately so that the total fuel shifted does not exceed 100%.) Over 90% of thermal fuels (excluding feedstocks) are used to generate process heat or to fuel boilers. Generally, lower-temperature heat is easier to electrify than higher-temperature heat, while hydrogen can meet heat needs of any temprature. In the top-emitting 14 industries in the U.S., just under 50% of heat demand is at tempratures below 250 C, about a third is at temperatures from 350-600 C, and the remainder is at temperatures above 600 C.//**Rubber and Plastic Products Shift to Hydrogen: ** Separately set the percentages of non-electricity, non-hydrogen fuel used by this industry in the BAU case to be shifted to electricity and to hydrogen. (If your settings total more than 100%, the effects will be scaled down proportionately so that the total fuel shifted does not exceed 100%.) Over 90% of thermal fuels (excluding feedstocks) are used to generate process heat or to fuel boilers. Generally, lower-temperature heat is easier to electrify than higher-temperature heat, while hydrogen can meet heat needs of any temprature. In the top-emitting 14 industries in the U.S., just under 50% of heat demand is at tempratures below 250 C, about a third is at temperatures from 350-600 C, and the remainder is at temperatures above 600 C.//**Glass and Glass Products Shift to Electricity: ** Separately set the percentages of non-electricity, non-hydrogen fuel used by this industry in the BAU case to be shifted to electricity and to hydrogen. (If your settings total more than 100%, the effects will be scaled down proportionately so that the total fuel shifted does not exceed 100%.) Over 90% of thermal fuels (excluding feedstocks) are used to generate process heat or to fuel boilers. Generally, lower-temperature heat is easier to electrify than higher-temperature heat, while hydrogen can meet heat needs of any temprature. In the top-emitting 14 industries in the U.S., just under 50% of heat demand is at tempratures below 250 C, about a third is at temperatures from 350-600 C, and the remainder is at temperatures above 600 C.//**Glass and Glass Products Shift to Hydrogen: ** Separately set the percentages of non-electricity, non-hydrogen fuel used by this industry in the BAU case to be shifted to electricity and to hydrogen. (If your settings total more than 100%, the effects will be scaled down proportionately so that the total fuel shifted does not exceed 100%.) Over 90% of thermal fuels (excluding feedstocks) are used to generate process heat or to fuel boilers. Generally, lower-temperature heat is easier to electrify than higher-temperature heat, while hydrogen can meet heat needs of any temprature. In the top-emitting 14 industries in the U.S., just under 50% of heat demand is at tempratures below 250 C, about a third is at temperatures from 350-600 C, and the remainder is at temperatures above 600 C.//**Cement and Other Nonmetallic Minerals Shift to Electricity: ** Separately set the percentages of non-electricity, non-hydrogen fuel used by this industry in the BAU case to be shifted to electricity and to hydrogen. (If your settings total more than 100%, the effects will be scaled down proportionately so that the total fuel shifted does not exceed 100%.) Over 90% of thermal fuels (excluding feedstocks) are used to generate process heat or to fuel boilers. Generally, lower-temperature heat is easier to electrify than higher-temperature heat, while hydrogen can meet heat needs of any temprature. In the top-emitting 14 industries in the U.S., just under 50% of heat demand is at tempratures below 250 C, about a third is at temperatures from 350-600 C, and the remainder is at temperatures above 600 C.//**Cement and Other Nonmetallic Minerals Shift to Hydrogen: ** Separately set the percentages of non-electricity, non-hydrogen fuel used by this industry in the BAU case to be shifted to electricity and to hydrogen. (If your settings total more than 100%, the effects will be scaled down proportionately so that the total fuel shifted does not exceed 100%.) Over 90% of thermal fuels (excluding feedstocks) are used to generate process heat or to fuel boilers. Generally, lower-temperature heat is easier to electrify than higher-temperature heat, while hydrogen can meet heat needs of any temprature. In the top-emitting 14 industries in the U.S., just under 50% of heat demand is at tempratures below 250 C, about a third is at temperatures from 350-600 C, and the remainder is at temperatures above 600 C.//**Iron and Steel Shift to Electricity: ** Separately set the percentages of non-electricity, non-hydrogen fuel used by this industry in the BAU case to be shifted to electricity and to hydrogen. (If your settings total more than 100%, the effects will be scaled down proportionately so that the total fuel shifted does not exceed 100%.) Over 90% of thermal fuels (excluding feedstocks) are used to generate process heat or to fuel boilers. Generally, lower-temperature heat is easier to electrify than higher-temperature heat, while hydrogen can meet heat needs of any temprature. In the top-emitting 14 industries in the U.S., just under 50% of heat demand is at tempratures below 250 C, about a third is at temperatures from 350-600 C, and the remainder is at temperatures above 600 C.//**Iron and Steel Shift to Hydrogen: ** Separately set the percentages of non-electricity, non-hydrogen fuel used by this industry in the BAU case to be shifted to electricity and to hydrogen. (If your settings total more than 100%, the effects will be scaled down proportionately so that the total fuel shifted does not exceed 100%.) Over 90% of thermal fuels (excluding feedstocks) are used to generate process heat or to fuel boilers. Generally, lower-temperature heat is easier to electrify than higher-temperature heat, while hydrogen can meet heat needs of any temprature. In the top-emitting 14 industries in the U.S., just under 50% of heat demand is at tempratures below 250 C, about a third is at temperatures from 350-600 C, and the remainder is at temperatures above 600 C.//**Other Metals Shift to Electricity: ** Separately set the percentages of non-electricity, non-hydrogen fuel used by this industry in the BAU case to be shifted to electricity and to hydrogen. (If your settings total more than 100%, the effects will be scaled down proportionately so that the total fuel shifted does not exceed 100%.) Over 90% of thermal fuels (excluding feedstocks) are used to generate process heat or to fuel boilers. Generally, lower-temperature heat is easier to electrify than higher-temperature heat, while hydrogen can meet heat needs of any temprature. In the top-emitting 14 industries in the U.S., just under 50% of heat demand is at tempratures below 250 C, about a third is at temperatures from 350-600 C, and the remainder is at temperatures above 600 C.//**Other Metals Shift to Hydrogen: ** Separately set the percentages of non-electricity, non-hydrogen fuel used by this industry in the BAU case to be shifted to electricity and to hydrogen. (If your settings total more than 100%, the effects will be scaled down proportionately so that the total fuel shifted does not exceed 100%.) Over 90% of thermal fuels (excluding feedstocks) are used to generate process heat or to fuel boilers. Generally, lower-temperature heat is easier to electrify than higher-temperature heat, while hydrogen can meet heat needs of any temprature. In the top-emitting 14 industries in the U.S., just under 50% of heat demand is at tempratures below 250 C, about a third is at temperatures from 350-600 C, and the remainder is at temperatures above 600 C.//**Metal Products Except Machinery and Vehicles Shift to Electricity: ** Separately set the percentages of non-electricity, non-hydrogen fuel used by this industry in the BAU case to be shifted to electricity and to hydrogen. (If your settings total more than 100%, the effects will be scaled down proportionately so that the total fuel shifted does not exceed 100%.) Over 90% of thermal fuels (excluding feedstocks) are used to generate process heat or to fuel boilers. Generally, lower-temperature heat is easier to electrify than higher-temperature heat, while hydrogen can meet heat needs of any temprature. In the top-emitting 14 industries in the U.S., just under 50% of heat demand is at tempratures below 250 C, about a third is at temperatures from 350-600 C, and the remainder is at temperatures above 600 C.//**Metal Products Except Machinery and Vehicles Shift to Hydrogen: ** Separately set the percentages of non-electricity, non-hydrogen fuel used by this industry in the BAU case to be shifted to electricity and to hydrogen. (If your settings total more than 100%, the effects will be scaled down proportionately so that the total fuel shifted does not exceed 100%.) Over 90% of thermal fuels (excluding feedstocks) are used to generate process heat or to fuel boilers. Generally, lower-temperature heat is easier to electrify than higher-temperature heat, while hydrogen can meet heat needs of any temprature. In the top-emitting 14 industries in the U.S., just under 50% of heat demand is at tempratures below 250 C, about a third is at temperatures from 350-600 C, and the remainder is at temperatures above 600 C.//**Computers and Electronics Shift to Electricity: ** Separately set the percentages of non-electricity, non-hydrogen fuel used by this industry in the BAU case to be shifted to electricity and to hydrogen. (If your settings total more than 100%, the effects will be scaled down proportionately so that the total fuel shifted does not exceed 100%.) Over 90% of thermal fuels (excluding feedstocks) are used to generate process heat or to fuel boilers. Generally, lower-temperature heat is easier to electrify than higher-temperature heat, while hydrogen can meet heat needs of any temprature. In the top-emitting 14 industries in the U.S., just under 50% of heat demand is at tempratures below 250 C, about a third is at temperatures from 350-600 C, and the remainder is at temperatures above 600 C.//**Computers and Electronics Shift to Hydrogen: ** Separately set the percentages of non-electricity, non-hydrogen fuel used by this industry in the BAU case to be shifted to electricity and to hydrogen. (If your settings total more than 100%, the effects will be scaled down proportionately so that the total fuel shifted does not exceed 100%.) Over 90% of thermal fuels (excluding feedstocks) are used to generate process heat or to fuel boilers. Generally, lower-temperature heat is easier to electrify than higher-temperature heat, while hydrogen can meet heat needs of any temprature. In the top-emitting 14 industries in the U.S., just under 50% of heat demand is at tempratures below 250 C, about a third is at temperatures from 350-600 C, and the remainder is at temperatures above 600 C.//**Appliances and Electrical Equipment Shift to Electricity: ** Separately set the percentages of non-electricity, non-hydrogen fuel used by this industry in the BAU case to be shifted to electricity and to hydrogen. (If your settings total more than 100%, the effects will be scaled down proportionately so that the total fuel shifted does not exceed 100%.) Over 90% of thermal fuels (excluding feedstocks) are used to generate process heat or to fuel boilers. Generally, lower-temperature heat is easier to electrify than higher-temperature heat, while hydrogen can meet heat needs of any temprature. In the top-emitting 14 industries in the U.S., just under 50% of heat demand is at tempratures below 250 C, about a third is at temperatures from 350-600 C, and the remainder is at temperatures above 600 C.//**Appliances and Electrical Equipment Shift to Hydrogen: ** Separately set the percentages of non-electricity, non-hydrogen fuel used by this industry in the BAU case to be shifted to electricity and to hydrogen. (If your settings total more than 100%, the effects will be scaled down proportionately so that the total fuel shifted does not exceed 100%.) Over 90% of thermal fuels (excluding feedstocks) are used to generate process heat or to fuel boilers. Generally, lower-temperature heat is easier to electrify than higher-temperature heat, while hydrogen can meet heat needs of any temprature. In the top-emitting 14 industries in the U.S., just under 50% of heat demand is at tempratures below 250 C, about a third is at temperatures from 350-600 C, and the remainder is at temperatures above 600 C.//**Other Machinery Shift to Electricity: ** Separately set the percentages of non-electricity, non-hydrogen fuel used by this industry in the BAU case to be shifted to electricity and to hydrogen. (If your settings total more than 100%, the effects will be scaled down proportionately so that the total fuel shifted does not exceed 100%.) Over 90% of thermal fuels (excluding feedstocks) are used to generate process heat or to fuel boilers. Generally, lower-temperature heat is easier to electrify than higher-temperature heat, while hydrogen can meet heat needs of any temprature. In the top-emitting 14 industries in the U.S., just under 50% of heat demand is at tempratures below 250 C, about a third is at temperatures from 350-600 C, and the remainder is at temperatures above 600 C.//**Other Machinery Shift to Hydrogen: ** Separately set the percentages of non-electricity, non-hydrogen fuel used by this industry in the BAU case to be shifted to electricity and to hydrogen. (If your settings total more than 100%, the effects will be scaled down proportionately so that the total fuel shifted does not exceed 100%.) Over 90% of thermal fuels (excluding feedstocks) are used to generate process heat or to fuel boilers. Generally, lower-temperature heat is easier to electrify than higher-temperature heat, while hydrogen can meet heat needs of any temprature. In the top-emitting 14 industries in the U.S., just under 50% of heat demand is at tempratures below 250 C, about a third is at temperatures from 350-600 C, and the remainder is at temperatures above 600 C.//**Road Vehicles Shift to Electricity: ** Separately set the percentages of non-electricity, non-hydrogen fuel used by this industry in the BAU case to be shifted to electricity and to hydrogen. (If your settings total more than 100%, the effects will be scaled down proportionately so that the total fuel shifted does not exceed 100%.) Over 90% of thermal fuels (excluding feedstocks) are used to generate process heat or to fuel boilers. Generally, lower-temperature heat is easier to electrify than higher-temperature heat, while hydrogen can meet heat needs of any temprature. In the top-emitting 14 industries in the U.S., just under 50% of heat demand is at tempratures below 250 C, about a third is at temperatures from 350-600 C, and the remainder is at temperatures above 600 C.//**Road Vehicles Shift to Hydrogen: ** Separately set the percentages of non-electricity, non-hydrogen fuel used by this industry in the BAU case to be shifted to electricity and to hydrogen. (If your settings total more than 100%, the effects will be scaled down proportionately so that the total fuel shifted does not exceed 100%.) Over 90% of thermal fuels (excluding feedstocks) are used to generate process heat or to fuel boilers. Generally, lower-temperature heat is easier to electrify than high | industry-ag-main.html#fuel-switching | industry-elec-and-hydrogen.html | 0 | 0 | 0
Industry | Electrification + Hydrogen | Fraction of Industrial Fuel Use Shifted to Other Fuels | glass and glass products 231 | biomass if | Glass and Glass Products | Shift to Biomass | 1321 | No | Electrification + Hydrogen | indst fuel type shifting | 0% | 100% | 1% | % of fuel shifted | **Description:** This policy reduces greenhouse gas emissions from the selected industry by switching the fuels used by facilities to electricity and/or hydrogen. Only fuel consumed for energy, not fuel used as a chemical feedstock, is affected by this policy. Separately set the percentages of non-electricity, non-hydrogen fuel used by this industry in the BAU case to be shifted to electricity and to hydrogen. (If your settings total more than 100%, the effects will be scaled down proportionately so that the total fuel shifted does not exceed 100%.) Over 90% of thermal fuels (excluding feedstocks) are used to generate process heat or to fuel boilers. Generally, lower-temperature heat is easier to electrify than higher-temperature heat, while hydrogen can meet heat needs of any temprature. In the top-emitting 14 industries in the U.S., just under 50% of heat demand is at tempratures below 250 C, about a third is at temperatures from 350-600 C, and the remainder is at temperatures above 600 C. // **Guidance for setting values: **//**Agriculture and Forestry Shift to Electricity: ** Separately set the percentages of non-electricity, non-hydrogen fuel used by this industry in the BAU case to be shifted to electricity and to hydrogen. (If your settings total more than 100%, the effects will be scaled down proportionately so that the total fuel shifted does not exceed 100%.) Over 90% of thermal fuels (excluding feedstocks) are used to generate process heat or to fuel boilers. Generally, lower-temperature heat is easier to electrify than higher-temperature heat, while hydrogen can meet heat needs of any temprature. In the top-emitting 14 industries in the U.S., just under 50% of heat demand is at tempratures below 250 C, about a third is at temperatures from 350-600 C, and the remainder is at temperatures above 600 C.//**Agriculture and Forestry Shift to Hydrogen: ** Separately set the percentages of non-electricity, non-hydrogen fuel used by this industry in the BAU case to be shifted to electricity and to hydrogen. (If your settings total more than 100%, the effects will be scaled down proportionately so that the total fuel shifted does not exceed 100%.) Over 90% of thermal fuels (excluding feedstocks) are used to generate process heat or to fuel boilers. Generally, lower-temperature heat is easier to electrify than higher-temperature heat, while hydrogen can meet heat needs of any temprature. In the top-emitting 14 industries in the U.S., just under 50% of heat demand is at tempratures below 250 C, about a third is at temperatures from 350-600 C, and the remainder is at temperatures above 600 C.//**Coal Mining Shift to Electricity: ** Separately set the percentages of non-electricity, non-hydrogen fuel used by this industry in the BAU case to be shifted to electricity and to hydrogen. (If your settings total more than 100%, the effects will be scaled down proportionately so that the total fuel shifted does not exceed 100%.) Over 90% of thermal fuels (excluding feedstocks) are used to generate process heat or to fuel boilers. Generally, lower-temperature heat is easier to electrify than higher-temperature heat, while hydrogen can meet heat needs of any temprature. In the top-emitting 14 industries in the U.S., just under 50% of heat demand is at tempratures below 250 C, about a third is at temperatures from 350-600 C, and the remainder is at temperatures above 600 C.//**Coal Mining Shift to Hydrogen: ** Separately set the percentages of non-electricity, non-hydrogen fuel used by this industry in the BAU case to be shifted to electricity and to hydrogen. (If your settings total more than 100%, the effects will be scaled down proportionately so that the total fuel shifted does not exceed 100%.) Over 90% of thermal fuels (excluding feedstocks) are used to generate process heat or to fuel boilers. Generally, lower-temperature heat is easier to electrify than higher-temperature heat, while hydrogen can meet heat needs of any temprature. In the top-emitting 14 industries in the U.S., just under 50% of heat demand is at tempratures below 250 C, about a third is at temperatures from 350-600 C, and the remainder is at temperatures above 600 C.//**Oil and Gas Extraction Shift to Electricity: ** Separately set the percentages of non-electricity, non-hydrogen fuel used by this industry in the BAU case to be shifted to electricity and to hydrogen. (If your settings total more than 100%, the effects will be scaled down proportionately so that the total fuel shifted does not exceed 100%.) Over 90% of thermal fuels (excluding feedstocks) are used to generate process heat or to fuel boilers. Generally, lower-temperature heat is easier to electrify than higher-temperature heat, while hydrogen can meet heat needs of any temprature. In the top-emitting 14 industries in the U.S., just under 50% of heat demand is at tempratures below 250 C, about a third is at temperatures from 350-600 C, and the remainder is at temperatures above 600 C.//**Oil and Gas Extraction Shift to Hydrogen: ** Separately set the percentages of non-electricity, non-hydrogen fuel used by this industry in the BAU case to be shifted to electricity and to hydrogen. (If your settings total more than 100%, the effects will be scaled down proportionately so that the total fuel shifted does not exceed 100%.) Over 90% of thermal fuels (excluding feedstocks) are used to generate process heat or to fuel boilers. Generally, lower-temperature heat is easier to electrify than higher-temperature heat, while hydrogen can meet heat needs of any temprature. In the top-emitting 14 industries in the U.S., just under 50% of heat demand is at tempratures below 250 C, about a third is at temperatures from 350-600 C, and the remainder is at temperatures above 600 C.//**Other Mining and Quarrying Shift to Electricity: ** Separately set the percentages of non-electricity, non-hydrogen fuel used by this industry in the BAU case to be shifted to electricity and to hydrogen. (If your settings total more than 100%, the effects will be scaled down proportionately so that the total fuel shifted does not exceed 100%.) Over 90% of thermal fuels (excluding feedstocks) are used to generate process heat or to fuel boilers. Generally, lower-temperature heat is easier to electrify than higher-temperature heat, while hydrogen can meet heat needs of any temprature. In the top-emitting 14 industries in the U.S., just under 50% of heat demand is at tempratures below 250 C, about a third is at temperatures from 350-600 C, and the remainder is at temperatures above 600 C.//**Other Mining and Quarrying Shift to Hydrogen: ** Separately set the percentages of non-electricity, non-hydrogen fuel used by this industry in the BAU case to be shifted to electricity and to hydrogen. (If your settings total more than 100%, the effects will be scaled down proportionately so that the total fuel shifted does not exceed 100%.) Over 90% of thermal fuels (excluding feedstocks) are used to generate process heat or to fuel boilers. Generally, lower-temperature heat is easier to electrify than higher-temperature heat, while hydrogen can meet heat needs of any temprature. In the top-emitting 14 industries in the U.S., just under 50% of heat demand is at tempratures below 250 C, about a third is at temperatures from 350-600 C, and the remainder is at temperatures above 600 C.//**Food Beverage and Tobacco Shift to Electricity: ** Separately set the percentages of non-electricity, non-hydrogen fuel used by this industry in the BAU case to be shifted to electricity and to hydrogen. (If your settings total more than 100%, the effects will be scaled down proportionately so that the total fuel shifted does not exceed 100%.) Over 90% of thermal fuels (excluding feedstocks) are used to generate process heat or to fuel boilers. Generally, lower-temperature heat is easier to electrify than higher-temperature heat, while hydrogen can meet heat needs of any temprature. In the top-emitting 14 industries in the U.S., just under 50% of heat demand is at tempratures below 250 C, about a third is at temperatures from 350-600 C, and the remainder is at temperatures above 600 C.//**Food Beverage and Tobacco Shift to Hydrogen: ** Separately set the percentages of non-electricity, non-hydrogen fuel used by this industry in the BAU case to be shifted to electricity and to hydrogen. (If your settings total more than 100%, the effects will be scaled down proportionately so that the total fuel shifted does not exceed 100%.) Over 90% of thermal fuels (excluding feedstocks) are used to generate process heat or to fuel boilers. Generally, lower-temperature heat is easier to electrify than higher-temperature heat, while hydrogen can meet heat needs of any temprature. In the top-emitting 14 industries in the U.S., just under 50% of heat demand is at tempratures below 250 C, about a third is at temperatures from 350-600 C, and the remainder is at temperatures above 600 C.//**Textiles Apparel and Leather Shift to Electricity: ** Separately set the percentages of non-electricity, non-hydrogen fuel used by this industry in the BAU case to be shifted to electricity and to hydrogen. (If your settings total more than 100%, the effects will be scaled down proportionately so that the total fuel shifted does not exceed 100%.) Over 90% of thermal fuels (excluding feedstocks) are used to generate process heat or to fuel boilers. Generally, lower-temperature heat is easier to electrify than higher-temperature heat, while hydrogen can meet heat needs of any temprature. In the top-emitting 14 industries in the U.S., just under 50% of heat demand is at tempratures below 250 C, about a third is at temperatures from 350-600 C, and the remainder is at temperatures above 600 C.//**Textiles Apparel and Leather Shift to Hydrogen: ** Separately set the percentages of non-electricity, non-hydrogen fuel used by this industry in the BAU case to be shifted to electricity and to hydrogen. (If your settings total more than 100%, the effects will be scaled down proportionately so that the total fuel shifted does not exceed 100%.) Over 90% of thermal fuels (excluding feedstocks) are used to generate process heat or to fuel boilers. Generally, lower-temperature heat is easier to electrify than higher-temperature heat, while hydrogen can meet heat needs of any temprature. In the top-emitting 14 industries in the U.S., just under 50% of heat demand is at tempratures below 250 C, about a third is at temperatures from 350-600 C, and the remainder is at temperatures above 600 C.//**Wood Products Shift to Electricity: ** Separately set the percentages of non-electricity, non-hydrogen fuel used by this industry in the BAU case to be shifted to electricity and to hydrogen. (If your settings total more than 100%, the effects will be scaled down proportionately so that the total fuel shifted does not exceed 100%.) Over 90% of thermal fuels (excluding feedstocks) are used to generate process heat or to fuel boilers. Generally, lower-temperature heat is easier to electrify than higher-temperature heat, while hydrogen can meet heat needs of any temprature. In the top-emitting 14 industries in the U.S., just under 50% of heat demand is at tempratures below 250 C, about a third is at temperatures from 350-600 C, and the remainder is at temperatures above 600 C.//**Wood Products Shift to Hydrogen: ** Separately set the percentages of non-electricity, non-hydrogen fuel used by this industry in the BAU case to be shifted to electricity and to hydrogen. (If your settings total more than 100%, the effects will be scaled down proportionately so that the total fuel shifted does not exceed 100%.) Over 90% of thermal fuels (excluding feedstocks) are used to generate process heat or to fuel boilers. Generally, lower-temperature heat is easier to electrify than higher-temperature heat, while hydrogen can meet heat needs of any temprature. In the top-emitting 14 industries in the U.S., just under 50% of heat demand is at tempratures below 250 C, about a third is at temperatures from 350-600 C, and the remainder is at temperatures above 600 C.//**Pulp Paper and Printing Shift to Electricity: ** Separately set the percentages of non-electricity, non-hydrogen fuel used by this industry in the BAU case to be shifted to electricity and to hydrogen. (If your settings total more than 100%, the effects will be scaled down proportionately so that the total fuel shifted does not exceed 100%.) Over 90% of thermal fuels (excluding feedstocks) are used to generate process heat or to fuel boilers. Generally, lower-temperature heat is easier to electrify than higher-temperature heat, while hydrogen can meet heat needs of any temprature. In the top-emitting 14 industries in the U.S., just under 50% of heat demand is at tempratures below 250 C, about a third is at temperatures from 350-600 C, and the remainder is at temperatures above 600 C.//**Pulp Paper and Printing Shift to Hydrogen: ** Separately set the percentages of non-electricity, non-hydrogen fuel used by this industry in the BAU case to be shifted to electricity and to hydrogen. (If your settings total more than 100%, the effects will be scaled down proportionately so that the total fuel shifted does not exceed 100%.) Over 90% of thermal fuels (excluding feedstocks) are used to generate process heat or to fuel boilers. Generally, lower-temperature heat is easier to electrify than higher-temperature heat, while hydrogen can meet heat needs of any temprature. In the top-emitting 14 industries in the U.S., just under 50% of heat demand is at tempratures below 250 C, about a third is at temperatures from 350-600 C, and the remainder is at temperatures above 600 C.//**Refined Petroleum and Coke Shift to Electricity: ** Separately set the percentages of non-electricity, non-hydrogen fuel used by this industry in the BAU case to be shifted to electricity and to hydrogen. (If your settings total more than 100%, the effects will be scaled down proportionately so that the total fuel shifted does not exceed 100%.) Over 90% of thermal fuels (excluding feedstocks) are used to generate process heat or to fuel boilers. Generally, lower-temperature heat is easier to electrify than higher-temperature heat, while hydrogen can meet heat needs of any temprature. In the top-emitting 14 industries in the U.S., just under 50% of heat demand is at tempratures below 250 C, about a third is at temperatures from 350-600 C, and the remainder is at temperatures above 600 C.//**Refined Petroleum and Coke Shift to Hydrogen: ** Separately set the percentages of non-electricity, non-hydrogen fuel used by this industry in the BAU case to be shifted to electricity and to hydrogen. (If your settings total more than 100%, the effects will be scaled down proportionately so that the total fuel shifted does not exceed 100%.) Over 90% of thermal fuels (excluding feedstocks) are used to generate process heat or to fuel boilers. Generally, lower-temperature heat is easier to electrify than higher-temperature heat, while hydrogen can meet heat needs of any temprature. In the top-emitting 14 industries in the U.S., just under 50% of heat demand is at tempratures below 250 C, about a third is at temperatures from 350-600 C, and the remainder is at temperatures above 600 C.//**Chemicals Shift to Electricity: ** Separately set the percentages of non-electricity, non-hydrogen fuel used by this industry in the BAU case to be shifted to electricity and to hydrogen. (If your settings total more than 100%, the effects will be scaled down proportionately so that the total fuel shifted does not exceed 100%.) Over 90% of thermal fuels (excluding feedstocks) are used to generate process heat or to fuel boilers. Generally, lower-temperature heat is easier to electrify than higher-temperature heat, while hydrogen can meet heat needs of any temprature. In the top-emitting 14 industries in the U.S., just under 50% of heat demand is at tempratures below 250 C, about a third is at temperatures from 350-600 C, and the remainder is at temperatures above 600 C.//**Chemicals Shift to Hydrogen: ** Separately set the percentages of non-electricity, non-hydrogen fuel used by this industry in the BAU case to be shifted to electricity and to hydrogen. (If your settings total more than 100%, the effects will be scaled down proportionately so that the total fuel shifted does not exceed 100%.) Over 90% of thermal fuels (excluding feedstocks) are used to generate process heat or to fuel boilers. Generally, lower-temperature heat is easier to electrify than higher-temperature heat, while hydrogen can meet heat needs of any temprature. In the top-emitting 14 industries in the U.S., just under 50% of heat demand is at tempratures below 250 C, about a third is at temperatures from 350-600 C, and the remainder is at temperatures above 600 C.//**Rubber and Plastic Products Shift to Electricity: ** Separately set the percentages of non-electricity, non-hydrogen fuel used by this industry in the BAU case to be shifted to electricity and to hydrogen. (If your settings total more than 100%, the effects will be scaled down proportionately so that the total fuel shifted does not exceed 100%.) Over 90% of thermal fuels (excluding feedstocks) are used to generate process heat or to fuel boilers. Generally, lower-temperature heat is easier to electrify than higher-temperature heat, while hydrogen can meet heat needs of any temprature. In the top-emitting 14 industries in the U.S., just under 50% of heat demand is at tempratures below 250 C, about a third is at temperatures from 350-600 C, and the remainder is at temperatures above 600 C.//**Rubber and Plastic Products Shift to Hydrogen: ** Separately set the percentages of non-electricity, non-hydrogen fuel used by this industry in the BAU case to be shifted to electricity and to hydrogen. (If your settings total more than 100%, the effects will be scaled down proportionately so that the total fuel shifted does not exceed 100%.) Over 90% of thermal fuels (excluding feedstocks) are used to generate process heat or to fuel boilers. Generally, lower-temperature heat is easier to electrify than higher-temperature heat, while hydrogen can meet heat needs of any temprature. In the top-emitting 14 industries in the U.S., just under 50% of heat demand is at tempratures below 250 C, about a third is at temperatures from 350-600 C, and the remainder is at temperatures above 600 C.//**Glass and Glass Products Shift to Electricity: ** Separately set the percentages of non-electricity, non-hydrogen fuel used by this industry in the BAU case to be shifted to electricity and to hydrogen. (If your settings total more than 100%, the effects will be scaled down proportionately so that the total fuel shifted does not exceed 100%.) Over 90% of thermal fuels (excluding feedstocks) are used to generate process heat or to fuel boilers. Generally, lower-temperature heat is easier to electrify than higher-temperature heat, while hydrogen can meet heat needs of any temprature. In the top-emitting 14 industries in the U.S., just under 50% of heat demand is at tempratures below 250 C, about a third is at temperatures from 350-600 C, and the remainder is at temperatures above 600 C.//**Glass and Glass Products Shift to Hydrogen: ** Separately set the percentages of non-electricity, non-hydrogen fuel used by this industry in the BAU case to be shifted to electricity and to hydrogen. (If your settings total more than 100%, the effects will be scaled down proportionately so that the total fuel shifted does not exceed 100%.) Over 90% of thermal fuels (excluding feedstocks) are used to generate process heat or to fuel boilers. Generally, lower-temperature heat is easier to electrify than higher-temperature heat, while hydrogen can meet heat needs of any temprature. In the top-emitting 14 industries in the U.S., just under 50% of heat demand is at tempratures below 250 C, about a third is at temperatures from 350-600 C, and the remainder is at temperatures above 600 C.//**Cement and Other Nonmetallic Minerals Shift to Electricity: ** Separately set the percentages of non-electricity, non-hydrogen fuel used by this industry in the BAU case to be shifted to electricity and to hydrogen. (If your settings total more than 100%, the effects will be scaled down proportionately so that the total fuel shifted does not exceed 100%.) Over 90% of thermal fuels (excluding feedstocks) are used to generate process heat or to fuel boilers. Generally, lower-temperature heat is easier to electrify than higher-temperature heat, while hydrogen can meet heat needs of any temprature. In the top-emitting 14 industries in the U.S., just under 50% of heat demand is at tempratures below 250 C, about a third is at temperatures from 350-600 C, and the remainder is at temperatures above 600 C.//**Cement and Other Nonmetallic Minerals Shift to Hydrogen: ** Separately set the percentages of non-electricity, non-hydrogen fuel used by this industry in the BAU case to be shifted to electricity and to hydrogen. (If your settings total more than 100%, the effects will be scaled down proportionately so that the total fuel shifted does not exceed 100%.) Over 90% of thermal fuels (excluding feedstocks) are used to generate process heat or to fuel boilers. Generally, lower-temperature heat is easier to electrify than higher-temperature heat, while hydrogen can meet heat needs of any temprature. In the top-emitting 14 industries in the U.S., just under 50% of heat demand is at tempratures below 250 C, about a third is at temperatures from 350-600 C, and the remainder is at temperatures above 600 C.//**Iron and Steel Shift to Electricity: ** Separately set the percentages of non-electricity, non-hydrogen fuel used by this industry in the BAU case to be shifted to electricity and to hydrogen. (If your settings total more than 100%, the effects will be scaled down proportionately so that the total fuel shifted does not exceed 100%.) Over 90% of thermal fuels (excluding feedstocks) are used to generate process heat or to fuel boilers. Generally, lower-temperature heat is easier to electrify than higher-temperature heat, while hydrogen can meet heat needs of any temprature. In the top-emitting 14 industries in the U.S., just under 50% of heat demand is at tempratures below 250 C, about a third is at temperatures from 350-600 C, and the remainder is at temperatures above 600 C.//**Iron and Steel Shift to Hydrogen: ** Separately set the percentages of non-electricity, non-hydrogen fuel used by this industry in the BAU case to be shifted to electricity and to hydrogen. (If your settings total more than 100%, the effects will be scaled down proportionately so that the total fuel shifted does not exceed 100%.) Over 90% of thermal fuels (excluding feedstocks) are used to generate process heat or to fuel boilers. Generally, lower-temperature heat is easier to electrify than higher-temperature heat, while hydrogen can meet heat needs of any temprature. In the top-emitting 14 industries in the U.S., just under 50% of heat demand is at tempratures below 250 C, about a third is at temperatures from 350-600 C, and the remainder is at temperatures above 600 C.//**Other Metals Shift to Electricity: ** Separately set the percentages of non-electricity, non-hydrogen fuel used by this industry in the BAU case to be shifted to electricity and to hydrogen. (If your settings total more than 100%, the effects will be scaled down proportionately so that the total fuel shifted does not exceed 100%.) Over 90% of thermal fuels (excluding feedstocks) are used to generate process heat or to fuel boilers. Generally, lower-temperature heat is easier to electrify than higher-temperature heat, while hydrogen can meet heat needs of any temprature. In the top-emitting 14 industries in the U.S., just under 50% of heat demand is at tempratures below 250 C, about a third is at temperatures from 350-600 C, and the remainder is at temperatures above 600 C.//**Other Metals Shift to Hydrogen: ** Separately set the percentages of non-electricity, non-hydrogen fuel used by this industry in the BAU case to be shifted to electricity and to hydrogen. (If your settings total more than 100%, the effects will be scaled down proportionately so that the total fuel shifted does not exceed 100%.) Over 90% of thermal fuels (excluding feedstocks) are used to generate process heat or to fuel boilers. Generally, lower-temperature heat is easier to electrify than higher-temperature heat, while hydrogen can meet heat needs of any temprature. In the top-emitting 14 industries in the U.S., just under 50% of heat demand is at tempratures below 250 C, about a third is at temperatures from 350-600 C, and the remainder is at temperatures above 600 C.//**Metal Products Except Machinery and Vehicles Shift to Electricity: ** Separately set the percentages of non-electricity, non-hydrogen fuel used by this industry in the BAU case to be shifted to electricity and to hydrogen. (If your settings total more than 100%, the effects will be scaled down proportionately so that the total fuel shifted does not exceed 100%.) Over 90% of thermal fuels (excluding feedstocks) are used to generate process heat or to fuel boilers. Generally, lower-temperature heat is easier to electrify than higher-temperature heat, while hydrogen can meet heat needs of any temprature. In the top-emitting 14 industries in the U.S., just under 50% of heat demand is at tempratures below 250 C, about a third is at temperatures from 350-600 C, and the remainder is at temperatures above 600 C.//**Metal Products Except Machinery and Vehicles Shift to Hydrogen: ** Separately set the percentages of non-electricity, non-hydrogen fuel used by this industry in the BAU case to be shifted to electricity and to hydrogen. (If your settings total more than 100%, the effects will be scaled down proportionately so that the total fuel shifted does not exceed 100%.) Over 90% of thermal fuels (excluding feedstocks) are used to generate process heat or to fuel boilers. Generally, lower-temperature heat is easier to electrify than higher-temperature heat, while hydrogen can meet heat needs of any temprature. In the top-emitting 14 industries in the U.S., just under 50% of heat demand is at tempratures below 250 C, about a third is at temperatures from 350-600 C, and the remainder is at temperatures above 600 C.//**Computers and Electronics Shift to Electricity: ** Separately set the percentages of non-electricity, non-hydrogen fuel used by this industry in the BAU case to be shifted to electricity and to hydrogen. (If your settings total more than 100%, the effects will be scaled down proportionately so that the total fuel shifted does not exceed 100%.) Over 90% of thermal fuels (excluding feedstocks) are used to generate process heat or to fuel boilers. Generally, lower-temperature heat is easier to electrify than higher-temperature heat, while hydrogen can meet heat needs of any temprature. In the top-emitting 14 industries in the U.S., just under 50% of heat demand is at tempratures below 250 C, about a third is at temperatures from 350-600 C, and the remainder is at temperatures above 600 C.//**Computers and Electronics Shift to Hydrogen: ** Separately set the percentages of non-electricity, non-hydrogen fuel used by this industry in the BAU case to be shifted to electricity and to hydrogen. (If your settings total more than 100%, the effects will be scaled down proportionately so that the total fuel shifted does not exceed 100%.) Over 90% of thermal fuels (excluding feedstocks) are used to generate process heat or to fuel boilers. Generally, lower-temperature heat is easier to electrify than higher-temperature heat, while hydrogen can meet heat needs of any temprature. In the top-emitting 14 industries in the U.S., just under 50% of heat demand is at tempratures below 250 C, about a third is at temperatures from 350-600 C, and the remainder is at temperatures above 600 C.//**Appliances and Electrical Equipment Shift to Electricity: ** Separately set the percentages of non-electricity, non-hydrogen fuel used by this industry in the BAU case to be shifted to electricity and to hydrogen. (If your settings total more than 100%, the effects will be scaled down proportionately so that the total fuel shifted does not exceed 100%.) Over 90% of thermal fuels (excluding feedstocks) are used to generate process heat or to fuel boilers. Generally, lower-temperature heat is easier to electrify than higher-temperature heat, while hydrogen can meet heat needs of any temprature. In the top-emitting 14 industries in the U.S., just under 50% of heat demand is at tempratures below 250 C, about a third is at temperatures from 350-600 C, and the remainder is at temperatures above 600 C.//**Appliances and Electrical Equipment Shift to Hydrogen: ** Separately set the percentages of non-electricity, non-hydrogen fuel used by this industry in the BAU case to be shifted to electricity and to hydrogen. (If your settings total more than 100%, the effects will be scaled down proportionately so that the total fuel shifted does not exceed 100%.) Over 90% of thermal fuels (excluding feedstocks) are used to generate process heat or to fuel boilers. Generally, lower-temperature heat is easier to electrify than higher-temperature heat, while hydrogen can meet heat needs of any temprature. In the top-emitting 14 industries in the U.S., just under 50% of heat demand is at tempratures below 250 C, about a third is at temperatures from 350-600 C, and the remainder is at temperatures above 600 C.//**Other Machinery Shift to Electricity: ** Separately set the percentages of non-electricity, non-hydrogen fuel used by this industry in the BAU case to be shifted to electricity and to hydrogen. (If your settings total more than 100%, the effects will be scaled down proportionately so that the total fuel shifted does not exceed 100%.) Over 90% of thermal fuels (excluding feedstocks) are used to generate process heat or to fuel boilers. Generally, lower-temperature heat is easier to electrify than higher-temperature heat, while hydrogen can meet heat needs of any temprature. In the top-emitting 14 industries in the U.S., just under 50% of heat demand is at tempratures below 250 C, about a third is at temperatures from 350-600 C, and the remainder is at temperatures above 600 C.//**Other Machinery Shift to Hydrogen: ** Separately set the percentages of non-electricity, non-hydrogen fuel used by this industry in the BAU case to be shifted to electricity and to hydrogen. (If your settings total more than 100%, the effects will be scaled down proportionately so that the total fuel shifted does not exceed 100%.) Over 90% of thermal fuels (excluding feedstocks) are used to generate process heat or to fuel boilers. Generally, lower-temperature heat is easier to electrify than higher-temperature heat, while hydrogen can meet heat needs of any temprature. In the top-emitting 14 industries in the U.S., just under 50% of heat demand is at tempratures below 250 C, about a third is at temperatures from 350-600 C, and the remainder is at temperatures above 600 C.//**Road Vehicles Shift to Electricity: ** Separately set the percentages of non-electricity, non-hydrogen fuel used by this industry in the BAU case to be shifted to electricity and to hydrogen. (If your settings total more than 100%, the effects will be scaled down proportionately so that the total fuel shifted does not exceed 100%.) Over 90% of thermal fuels (excluding feedstocks) are used to generate process heat or to fuel boilers. Generally, lower-temperature heat is easier to electrify than higher-temperature heat, while hydrogen can meet heat needs of any temprature. In the top-emitting 14 industries in the U.S., just under 50% of heat demand is at tempratures below 250 C, about a third is at temperatures from 350-600 C, and the remainder is at temperatures above 600 C.//**Road Vehicles Shift to Hydrogen: ** Separately set the percentages of non-electricity, non-hydrogen fuel used by this industry in the BAU case to be shifted to electricity and to hydrogen. (If your settings total more than 100%, the effects will be scaled down proportionately so that the total fuel shifted does not exceed 100%.) Over 90% of thermal fuels (excluding feedstocks) are used to generate process heat or to fuel boilers. Generally, lower-temperature heat is easier to electrify than high | industry-ag-main.html#fuel-switching | industry-elec-and-hydrogen.html | 0 | 0 | 0
Industry | Electrification + Hydrogen | Fraction of Industrial Fuel Use Shifted to Other Fuels | glass and glass products 231 | petroleum diesel if | Glass and Glass Products | Shift to Petroleum | 1322 | No | Electrification + Hydrogen | indst fuel type shifting | 0% | 100% | 1% | % of fuel shifted | **Description:** This policy reduces greenhouse gas emissions from the selected industry by switching the fuels used by facilities to electricity and/or hydrogen. Only fuel consumed for energy, not fuel used as a chemical feedstock, is affected by this policy. Separately set the percentages of non-electricity, non-hydrogen fuel used by this industry in the BAU case to be shifted to electricity and to hydrogen. (If your settings total more than 100%, the effects will be scaled down proportionately so that the total fuel shifted does not exceed 100%.) Over 90% of thermal fuels (excluding feedstocks) are used to generate process heat or to fuel boilers. Generally, lower-temperature heat is easier to electrify than higher-temperature heat, while hydrogen can meet heat needs of any temprature. In the top-emitting 14 industries in the U.S., just under 50% of heat demand is at tempratures below 250 C, about a third is at temperatures from 350-600 C, and the remainder is at temperatures above 600 C. // **Guidance for setting values: **//**Agriculture and Forestry Shift to Electricity: ** Separately set the percentages of non-electricity, non-hydrogen fuel used by this industry in the BAU case to be shifted to electricity and to hydrogen. (If your settings total more than 100%, the effects will be scaled down proportionately so that the total fuel shifted does not exceed 100%.) Over 90% of thermal fuels (excluding feedstocks) are used to generate process heat or to fuel boilers. Generally, lower-temperature heat is easier to electrify than higher-temperature heat, while hydrogen can meet heat needs of any temprature. In the top-emitting 14 industries in the U.S., just under 50% of heat demand is at tempratures below 250 C, about a third is at temperatures from 350-600 C, and the remainder is at temperatures above 600 C.//**Agriculture and Forestry Shift to Hydrogen: ** Separately set the percentages of non-electricity, non-hydrogen fuel used by this industry in the BAU case to be shifted to electricity and to hydrogen. (If your settings total more than 100%, the effects will be scaled down proportionately so that the total fuel shifted does not exceed 100%.) Over 90% of thermal fuels (excluding feedstocks) are used to generate process heat or to fuel boilers. Generally, lower-temperature heat is easier to electrify than higher-temperature heat, while hydrogen can meet heat needs of any temprature. In the top-emitting 14 industries in the U.S., just under 50% of heat demand is at tempratures below 250 C, about a third is at temperatures from 350-600 C, and the remainder is at temperatures above 600 C.//**Coal Mining Shift to Electricity: ** Separately set the percentages of non-electricity, non-hydrogen fuel used by this industry in the BAU case to be shifted to electricity and to hydrogen. (If your settings total more than 100%, the effects will be scaled down proportionately so that the total fuel shifted does not exceed 100%.) Over 90% of thermal fuels (excluding feedstocks) are used to generate process heat or to fuel boilers. Generally, lower-temperature heat is easier to electrify than higher-temperature heat, while hydrogen can meet heat needs of any temprature. In the top-emitting 14 industries in the U.S., just under 50% of heat demand is at tempratures below 250 C, about a third is at temperatures from 350-600 C, and the remainder is at temperatures above 600 C.//**Coal Mining Shift to Hydrogen: ** Separately set the percentages of non-electricity, non-hydrogen fuel used by this industry in the BAU case to be shifted to electricity and to hydrogen. (If your settings total more than 100%, the effects will be scaled down proportionately so that the total fuel shifted does not exceed 100%.) Over 90% of thermal fuels (excluding feedstocks) are used to generate process heat or to fuel boilers. Generally, lower-temperature heat is easier to electrify than higher-temperature heat, while hydrogen can meet heat needs of any temprature. In the top-emitting 14 industries in the U.S., just under 50% of heat demand is at tempratures below 250 C, about a third is at temperatures from 350-600 C, and the remainder is at temperatures above 600 C.//**Oil and Gas Extraction Shift to Electricity: ** Separately set the percentages of non-electricity, non-hydrogen fuel used by this industry in the BAU case to be shifted to electricity and to hydrogen. (If your settings total more than 100%, the effects will be scaled down proportionately so that the total fuel shifted does not exceed 100%.) Over 90% of thermal fuels (excluding feedstocks) are used to generate process heat or to fuel boilers. Generally, lower-temperature heat is easier to electrify than higher-temperature heat, while hydrogen can meet heat needs of any temprature. In the top-emitting 14 industries in the U.S., just under 50% of heat demand is at tempratures below 250 C, about a third is at temperatures from 350-600 C, and the remainder is at temperatures above 600 C.//**Oil and Gas Extraction Shift to Hydrogen: ** Separately set the percentages of non-electricity, non-hydrogen fuel used by this industry in the BAU case to be shifted to electricity and to hydrogen. (If your settings total more than 100%, the effects will be scaled down proportionately so that the total fuel shifted does not exceed 100%.) Over 90% of thermal fuels (excluding feedstocks) are used to generate process heat or to fuel boilers. Generally, lower-temperature heat is easier to electrify than higher-temperature heat, while hydrogen can meet heat needs of any temprature. In the top-emitting 14 industries in the U.S., just under 50% of heat demand is at tempratures below 250 C, about a third is at temperatures from 350-600 C, and the remainder is at temperatures above 600 C.//**Other Mining and Quarrying Shift to Electricity: ** Separately set the percentages of non-electricity, non-hydrogen fuel used by this industry in the BAU case to be shifted to electricity and to hydrogen. (If your settings total more than 100%, the effects will be scaled down proportionately so that the total fuel shifted does not exceed 100%.) Over 90% of thermal fuels (excluding feedstocks) are used to generate process heat or to fuel boilers. Generally, lower-temperature heat is easier to electrify than higher-temperature heat, while hydrogen can meet heat needs of any temprature. In the top-emitting 14 industries in the U.S., just under 50% of heat demand is at tempratures below 250 C, about a third is at temperatures from 350-600 C, and the remainder is at temperatures above 600 C.//**Other Mining and Quarrying Shift to Hydrogen: ** Separately set the percentages of non-electricity, non-hydrogen fuel used by this industry in the BAU case to be shifted to electricity and to hydrogen. (If your settings total more than 100%, the effects will be scaled down proportionately so that the total fuel shifted does not exceed 100%.) Over 90% of thermal fuels (excluding feedstocks) are used to generate process heat or to fuel boilers. Generally, lower-temperature heat is easier to electrify than higher-temperature heat, while hydrogen can meet heat needs of any temprature. In the top-emitting 14 industries in the U.S., just under 50% of heat demand is at tempratures below 250 C, about a third is at temperatures from 350-600 C, and the remainder is at temperatures above 600 C.//**Food Beverage and Tobacco Shift to Electricity: ** Separately set the percentages of non-electricity, non-hydrogen fuel used by this industry in the BAU case to be shifted to electricity and to hydrogen. (If your settings total more than 100%, the effects will be scaled down proportionately so that the total fuel shifted does not exceed 100%.) Over 90% of thermal fuels (excluding feedstocks) are used to generate process heat or to fuel boilers. Generally, lower-temperature heat is easier to electrify than higher-temperature heat, while hydrogen can meet heat needs of any temprature. In the top-emitting 14 industries in the U.S., just under 50% of heat demand is at tempratures below 250 C, about a third is at temperatures from 350-600 C, and the remainder is at temperatures above 600 C.//**Food Beverage and Tobacco Shift to Hydrogen: ** Separately set the percentages of non-electricity, non-hydrogen fuel used by this industry in the BAU case to be shifted to electricity and to hydrogen. (If your settings total more than 100%, the effects will be scaled down proportionately so that the total fuel shifted does not exceed 100%.) Over 90% of thermal fuels (excluding feedstocks) are used to generate process heat or to fuel boilers. Generally, lower-temperature heat is easier to electrify than higher-temperature heat, while hydrogen can meet heat needs of any temprature. In the top-emitting 14 industries in the U.S., just under 50% of heat demand is at tempratures below 250 C, about a third is at temperatures from 350-600 C, and the remainder is at temperatures above 600 C.//**Textiles Apparel and Leather Shift to Electricity: ** Separately set the percentages of non-electricity, non-hydrogen fuel used by this industry in the BAU case to be shifted to electricity and to hydrogen. (If your settings total more than 100%, the effects will be scaled down proportionately so that the total fuel shifted does not exceed 100%.) Over 90% of thermal fuels (excluding feedstocks) are used to generate process heat or to fuel boilers. Generally, lower-temperature heat is easier to electrify than higher-temperature heat, while hydrogen can meet heat needs of any temprature. In the top-emitting 14 industries in the U.S., just under 50% of heat demand is at tempratures below 250 C, about a third is at temperatures from 350-600 C, and the remainder is at temperatures above 600 C.//**Textiles Apparel and Leather Shift to Hydrogen: ** Separately set the percentages of non-electricity, non-hydrogen fuel used by this industry in the BAU case to be shifted to electricity and to hydrogen. (If your settings total more than 100%, the effects will be scaled down proportionately so that the total fuel shifted does not exceed 100%.) Over 90% of thermal fuels (excluding feedstocks) are used to generate process heat or to fuel boilers. Generally, lower-temperature heat is easier to electrify than higher-temperature heat, while hydrogen can meet heat needs of any temprature. In the top-emitting 14 industries in the U.S., just under 50% of heat demand is at tempratures below 250 C, about a third is at temperatures from 350-600 C, and the remainder is at temperatures above 600 C.//**Wood Products Shift to Electricity: ** Separately set the percentages of non-electricity, non-hydrogen fuel used by this industry in the BAU case to be shifted to electricity and to hydrogen. (If your settings total more than 100%, the effects will be scaled down proportionately so that the total fuel shifted does not exceed 100%.) Over 90% of thermal fuels (excluding feedstocks) are used to generate process heat or to fuel boilers. Generally, lower-temperature heat is easier to electrify than higher-temperature heat, while hydrogen can meet heat needs of any temprature. In the top-emitting 14 industries in the U.S., just under 50% of heat demand is at tempratures below 250 C, about a third is at temperatures from 350-600 C, and the remainder is at temperatures above 600 C.//**Wood Products Shift to Hydrogen: ** Separately set the percentages of non-electricity, non-hydrogen fuel used by this industry in the BAU case to be shifted to electricity and to hydrogen. (If your settings total more than 100%, the effects will be scaled down proportionately so that the total fuel shifted does not exceed 100%.) Over 90% of thermal fuels (excluding feedstocks) are used to generate process heat or to fuel boilers. Generally, lower-temperature heat is easier to electrify than higher-temperature heat, while hydrogen can meet heat needs of any temprature. In the top-emitting 14 industries in the U.S., just under 50% of heat demand is at tempratures below 250 C, about a third is at temperatures from 350-600 C, and the remainder is at temperatures above 600 C.//**Pulp Paper and Printing Shift to Electricity: ** Separately set the percentages of non-electricity, non-hydrogen fuel used by this industry in the BAU case to be shifted to electricity and to hydrogen. (If your settings total more than 100%, the effects will be scaled down proportionately so that the total fuel shifted does not exceed 100%.) Over 90% of thermal fuels (excluding feedstocks) are used to generate process heat or to fuel boilers. Generally, lower-temperature heat is easier to electrify than higher-temperature heat, while hydrogen can meet heat needs of any temprature. In the top-emitting 14 industries in the U.S., just under 50% of heat demand is at tempratures below 250 C, about a third is at temperatures from 350-600 C, and the remainder is at temperatures above 600 C.//**Pulp Paper and Printing Shift to Hydrogen: ** Separately set the percentages of non-electricity, non-hydrogen fuel used by this industry in the BAU case to be shifted to electricity and to hydrogen. (If your settings total more than 100%, the effects will be scaled down proportionately so that the total fuel shifted does not exceed 100%.) Over 90% of thermal fuels (excluding feedstocks) are used to generate process heat or to fuel boilers. Generally, lower-temperature heat is easier to electrify than higher-temperature heat, while hydrogen can meet heat needs of any temprature. In the top-emitting 14 industries in the U.S., just under 50% of heat demand is at tempratures below 250 C, about a third is at temperatures from 350-600 C, and the remainder is at temperatures above 600 C.//**Refined Petroleum and Coke Shift to Electricity: ** Separately set the percentages of non-electricity, non-hydrogen fuel used by this industry in the BAU case to be shifted to electricity and to hydrogen. (If your settings total more than 100%, the effects will be scaled down proportionately so that the total fuel shifted does not exceed 100%.) Over 90% of thermal fuels (excluding feedstocks) are used to generate process heat or to fuel boilers. Generally, lower-temperature heat is easier to electrify than higher-temperature heat, while hydrogen can meet heat needs of any temprature. In the top-emitting 14 industries in the U.S., just under 50% of heat demand is at tempratures below 250 C, about a third is at temperatures from 350-600 C, and the remainder is at temperatures above 600 C.//**Refined Petroleum and Coke Shift to Hydrogen: ** Separately set the percentages of non-electricity, non-hydrogen fuel used by this industry in the BAU case to be shifted to electricity and to hydrogen. (If your settings total more than 100%, the effects will be scaled down proportionately so that the total fuel shifted does not exceed 100%.) Over 90% of thermal fuels (excluding feedstocks) are used to generate process heat or to fuel boilers. Generally, lower-temperature heat is easier to electrify than higher-temperature heat, while hydrogen can meet heat needs of any temprature. In the top-emitting 14 industries in the U.S., just under 50% of heat demand is at tempratures below 250 C, about a third is at temperatures from 350-600 C, and the remainder is at temperatures above 600 C.//**Chemicals Shift to Electricity: ** Separately set the percentages of non-electricity, non-hydrogen fuel used by this industry in the BAU case to be shifted to electricity and to hydrogen. (If your settings total more than 100%, the effects will be scaled down proportionately so that the total fuel shifted does not exceed 100%.) Over 90% of thermal fuels (excluding feedstocks) are used to generate process heat or to fuel boilers. Generally, lower-temperature heat is easier to electrify than higher-temperature heat, while hydrogen can meet heat needs of any temprature. In the top-emitting 14 industries in the U.S., just under 50% of heat demand is at tempratures below 250 C, about a third is at temperatures from 350-600 C, and the remainder is at temperatures above 600 C.//**Chemicals Shift to Hydrogen: ** Separately set the percentages of non-electricity, non-hydrogen fuel used by this industry in the BAU case to be shifted to electricity and to hydrogen. (If your settings total more than 100%, the effects will be scaled down proportionately so that the total fuel shifted does not exceed 100%.) Over 90% of thermal fuels (excluding feedstocks) are used to generate process heat or to fuel boilers. Generally, lower-temperature heat is easier to electrify than higher-temperature heat, while hydrogen can meet heat needs of any temprature. In the top-emitting 14 industries in the U.S., just under 50% of heat demand is at tempratures below 250 C, about a third is at temperatures from 350-600 C, and the remainder is at temperatures above 600 C.//**Rubber and Plastic Products Shift to Electricity: ** Separately set the percentages of non-electricity, non-hydrogen fuel used by this industry in the BAU case to be shifted to electricity and to hydrogen. (If your settings total more than 100%, the effects will be scaled down proportionately so that the total fuel shifted does not exceed 100%.) Over 90% of thermal fuels (excluding feedstocks) are used to generate process heat or to fuel boilers. Generally, lower-temperature heat is easier to electrify than higher-temperature heat, while hydrogen can meet heat needs of any temprature. In the top-emitting 14 industries in the U.S., just under 50% of heat demand is at tempratures below 250 C, about a third is at temperatures from 350-600 C, and the remainder is at temperatures above 600 C.//**Rubber and Plastic Products Shift to Hydrogen: ** Separately set the percentages of non-electricity, non-hydrogen fuel used by this industry in the BAU case to be shifted to electricity and to hydrogen. (If your settings total more than 100%, the effects will be scaled down proportionately so that the total fuel shifted does not exceed 100%.) Over 90% of thermal fuels (excluding feedstocks) are used to generate process heat or to fuel boilers. Generally, lower-temperature heat is easier to electrify than higher-temperature heat, while hydrogen can meet heat needs of any temprature. In the top-emitting 14 industries in the U.S., just under 50% of heat demand is at tempratures below 250 C, about a third is at temperatures from 350-600 C, and the remainder is at temperatures above 600 C.//**Glass and Glass Products Shift to Electricity: ** Separately set the percentages of non-electricity, non-hydrogen fuel used by this industry in the BAU case to be shifted to electricity and to hydrogen. (If your settings total more than 100%, the effects will be scaled down proportionately so that the total fuel shifted does not exceed 100%.) Over 90% of thermal fuels (excluding feedstocks) are used to generate process heat or to fuel boilers. Generally, lower-temperature heat is easier to electrify than higher-temperature heat, while hydrogen can meet heat needs of any temprature. In the top-emitting 14 industries in the U.S., just under 50% of heat demand is at tempratures below 250 C, about a third is at temperatures from 350-600 C, and the remainder is at temperatures above 600 C.//**Glass and Glass Products Shift to Hydrogen: ** Separately set the percentages of non-electricity, non-hydrogen fuel used by this industry in the BAU case to be shifted to electricity and to hydrogen. (If your settings total more than 100%, the effects will be scaled down proportionately so that the total fuel shifted does not exceed 100%.) Over 90% of thermal fuels (excluding feedstocks) are used to generate process heat or to fuel boilers. Generally, lower-temperature heat is easier to electrify than higher-temperature heat, while hydrogen can meet heat needs of any temprature. In the top-emitting 14 industries in the U.S., just under 50% of heat demand is at tempratures below 250 C, about a third is at temperatures from 350-600 C, and the remainder is at temperatures above 600 C.//**Cement and Other Nonmetallic Minerals Shift to Electricity: ** Separately set the percentages of non-electricity, non-hydrogen fuel used by this industry in the BAU case to be shifted to electricity and to hydrogen. (If your settings total more than 100%, the effects will be scaled down proportionately so that the total fuel shifted does not exceed 100%.) Over 90% of thermal fuels (excluding feedstocks) are used to generate process heat or to fuel boilers. Generally, lower-temperature heat is easier to electrify than higher-temperature heat, while hydrogen can meet heat needs of any temprature. In the top-emitting 14 industries in the U.S., just under 50% of heat demand is at tempratures below 250 C, about a third is at temperatures from 350-600 C, and the remainder is at temperatures above 600 C.//**Cement and Other Nonmetallic Minerals Shift to Hydrogen: ** Separately set the percentages of non-electricity, non-hydrogen fuel used by this industry in the BAU case to be shifted to electricity and to hydrogen. (If your settings total more than 100%, the effects will be scaled down proportionately so that the total fuel shifted does not exceed 100%.) Over 90% of thermal fuels (excluding feedstocks) are used to generate process heat or to fuel boilers. Generally, lower-temperature heat is easier to electrify than higher-temperature heat, while hydrogen can meet heat needs of any temprature. In the top-emitting 14 industries in the U.S., just under 50% of heat demand is at tempratures below 250 C, about a third is at temperatures from 350-600 C, and the remainder is at temperatures above 600 C.//**Iron and Steel Shift to Electricity: ** Separately set the percentages of non-electricity, non-hydrogen fuel used by this industry in the BAU case to be shifted to electricity and to hydrogen. (If your settings total more than 100%, the effects will be scaled down proportionately so that the total fuel shifted does not exceed 100%.) Over 90% of thermal fuels (excluding feedstocks) are used to generate process heat or to fuel boilers. Generally, lower-temperature heat is easier to electrify than higher-temperature heat, while hydrogen can meet heat needs of any temprature. In the top-emitting 14 industries in the U.S., just under 50% of heat demand is at tempratures below 250 C, about a third is at temperatures from 350-600 C, and the remainder is at temperatures above 600 C.//**Iron and Steel Shift to Hydrogen: ** Separately set the percentages of non-electricity, non-hydrogen fuel used by this industry in the BAU case to be shifted to electricity and to hydrogen. (If your settings total more than 100%, the effects will be scaled down proportionately so that the total fuel shifted does not exceed 100%.) Over 90% of thermal fuels (excluding feedstocks) are used to generate process heat or to fuel boilers. Generally, lower-temperature heat is easier to electrify than higher-temperature heat, while hydrogen can meet heat needs of any temprature. In the top-emitting 14 industries in the U.S., just under 50% of heat demand is at tempratures below 250 C, about a third is at temperatures from 350-600 C, and the remainder is at temperatures above 600 C.//**Other Metals Shift to Electricity: ** Separately set the percentages of non-electricity, non-hydrogen fuel used by this industry in the BAU case to be shifted to electricity and to hydrogen. (If your settings total more than 100%, the effects will be scaled down proportionately so that the total fuel shifted does not exceed 100%.) Over 90% of thermal fuels (excluding feedstocks) are used to generate process heat or to fuel boilers. Generally, lower-temperature heat is easier to electrify than higher-temperature heat, while hydrogen can meet heat needs of any temprature. In the top-emitting 14 industries in the U.S., just under 50% of heat demand is at tempratures below 250 C, about a third is at temperatures from 350-600 C, and the remainder is at temperatures above 600 C.//**Other Metals Shift to Hydrogen: ** Separately set the percentages of non-electricity, non-hydrogen fuel used by this industry in the BAU case to be shifted to electricity and to hydrogen. (If your settings total more than 100%, the effects will be scaled down proportionately so that the total fuel shifted does not exceed 100%.) Over 90% of thermal fuels (excluding feedstocks) are used to generate process heat or to fuel boilers. Generally, lower-temperature heat is easier to electrify than higher-temperature heat, while hydrogen can meet heat needs of any temprature. In the top-emitting 14 industries in the U.S., just under 50% of heat demand is at tempratures below 250 C, about a third is at temperatures from 350-600 C, and the remainder is at temperatures above 600 C.//**Metal Products Except Machinery and Vehicles Shift to Electricity: ** Separately set the percentages of non-electricity, non-hydrogen fuel used by this industry in the BAU case to be shifted to electricity and to hydrogen. (If your settings total more than 100%, the effects will be scaled down proportionately so that the total fuel shifted does not exceed 100%.) Over 90% of thermal fuels (excluding feedstocks) are used to generate process heat or to fuel boilers. Generally, lower-temperature heat is easier to electrify than higher-temperature heat, while hydrogen can meet heat needs of any temprature. In the top-emitting 14 industries in the U.S., just under 50% of heat demand is at tempratures below 250 C, about a third is at temperatures from 350-600 C, and the remainder is at temperatures above 600 C.//**Metal Products Except Machinery and Vehicles Shift to Hydrogen: ** Separately set the percentages of non-electricity, non-hydrogen fuel used by this industry in the BAU case to be shifted to electricity and to hydrogen. (If your settings total more than 100%, the effects will be scaled down proportionately so that the total fuel shifted does not exceed 100%.) Over 90% of thermal fuels (excluding feedstocks) are used to generate process heat or to fuel boilers. Generally, lower-temperature heat is easier to electrify than higher-temperature heat, while hydrogen can meet heat needs of any temprature. In the top-emitting 14 industries in the U.S., just under 50% of heat demand is at tempratures below 250 C, about a third is at temperatures from 350-600 C, and the remainder is at temperatures above 600 C.//**Computers and Electronics Shift to Electricity: ** Separately set the percentages of non-electricity, non-hydrogen fuel used by this industry in the BAU case to be shifted to electricity and to hydrogen. (If your settings total more than 100%, the effects will be scaled down proportionately so that the total fuel shifted does not exceed 100%.) Over 90% of thermal fuels (excluding feedstocks) are used to generate process heat or to fuel boilers. Generally, lower-temperature heat is easier to electrify than higher-temperature heat, while hydrogen can meet heat needs of any temprature. In the top-emitting 14 industries in the U.S., just under 50% of heat demand is at tempratures below 250 C, about a third is at temperatures from 350-600 C, and the remainder is at temperatures above 600 C.//**Computers and Electronics Shift to Hydrogen: ** Separately set the percentages of non-electricity, non-hydrogen fuel used by this industry in the BAU case to be shifted to electricity and to hydrogen. (If your settings total more than 100%, the effects will be scaled down proportionately so that the total fuel shifted does not exceed 100%.) Over 90% of thermal fuels (excluding feedstocks) are used to generate process heat or to fuel boilers. Generally, lower-temperature heat is easier to electrify than higher-temperature heat, while hydrogen can meet heat needs of any temprature. In the top-emitting 14 industries in the U.S., just under 50% of heat demand is at tempratures below 250 C, about a third is at temperatures from 350-600 C, and the remainder is at temperatures above 600 C.//**Appliances and Electrical Equipment Shift to Electricity: ** Separately set the percentages of non-electricity, non-hydrogen fuel used by this industry in the BAU case to be shifted to electricity and to hydrogen. (If your settings total more than 100%, the effects will be scaled down proportionately so that the total fuel shifted does not exceed 100%.) Over 90% of thermal fuels (excluding feedstocks) are used to generate process heat or to fuel boilers. Generally, lower-temperature heat is easier to electrify than higher-temperature heat, while hydrogen can meet heat needs of any temprature. In the top-emitting 14 industries in the U.S., just under 50% of heat demand is at tempratures below 250 C, about a third is at temperatures from 350-600 C, and the remainder is at temperatures above 600 C.//**Appliances and Electrical Equipment Shift to Hydrogen: ** Separately set the percentages of non-electricity, non-hydrogen fuel used by this industry in the BAU case to be shifted to electricity and to hydrogen. (If your settings total more than 100%, the effects will be scaled down proportionately so that the total fuel shifted does not exceed 100%.) Over 90% of thermal fuels (excluding feedstocks) are used to generate process heat or to fuel boilers. Generally, lower-temperature heat is easier to electrify than higher-temperature heat, while hydrogen can meet heat needs of any temprature. In the top-emitting 14 industries in the U.S., just under 50% of heat demand is at tempratures below 250 C, about a third is at temperatures from 350-600 C, and the remainder is at temperatures above 600 C.//**Other Machinery Shift to Electricity: ** Separately set the percentages of non-electricity, non-hydrogen fuel used by this industry in the BAU case to be shifted to electricity and to hydrogen. (If your settings total more than 100%, the effects will be scaled down proportionately so that the total fuel shifted does not exceed 100%.) Over 90% of thermal fuels (excluding feedstocks) are used to generate process heat or to fuel boilers. Generally, lower-temperature heat is easier to electrify than higher-temperature heat, while hydrogen can meet heat needs of any temprature. In the top-emitting 14 industries in the U.S., just under 50% of heat demand is at tempratures below 250 C, about a third is at temperatures from 350-600 C, and the remainder is at temperatures above 600 C.//**Other Machinery Shift to Hydrogen: ** Separately set the percentages of non-electricity, non-hydrogen fuel used by this industry in the BAU case to be shifted to electricity and to hydrogen. (If your settings total more than 100%, the effects will be scaled down proportionately so that the total fuel shifted does not exceed 100%.) Over 90% of thermal fuels (excluding feedstocks) are used to generate process heat or to fuel boilers. Generally, lower-temperature heat is easier to electrify than higher-temperature heat, while hydrogen can meet heat needs of any temprature. In the top-emitting 14 industries in the U.S., just under 50% of heat demand is at tempratures below 250 C, about a third is at temperatures from 350-600 C, and the remainder is at temperatures above 600 C.//**Road Vehicles Shift to Electricity: ** Separately set the percentages of non-electricity, non-hydrogen fuel used by this industry in the BAU case to be shifted to electricity and to hydrogen. (If your settings total more than 100%, the effects will be scaled down proportionately so that the total fuel shifted does not exceed 100%.) Over 90% of thermal fuels (excluding feedstocks) are used to generate process heat or to fuel boilers. Generally, lower-temperature heat is easier to electrify than higher-temperature heat, while hydrogen can meet heat needs of any temprature. In the top-emitting 14 industries in the U.S., just under 50% of heat demand is at tempratures below 250 C, about a third is at temperatures from 350-600 C, and the remainder is at temperatures above 600 C.//**Road Vehicles Shift to Hydrogen: ** Separately set the percentages of non-electricity, non-hydrogen fuel used by this industry in the BAU case to be shifted to electricity and to hydrogen. (If your settings total more than 100%, the effects will be scaled down proportionately so that the total fuel shifted does not exceed 100%.) Over 90% of thermal fuels (excluding feedstocks) are used to generate process heat or to fuel boilers. Generally, lower-temperature heat is easier to electrify than high | industry-ag-main.html#fuel-switching | industry-elec-and-hydrogen.html | 0 | 0 | 0
Industry | Electrification + Hydrogen | Fraction of Industrial Fuel Use Shifted to Other Fuels | glass and glass products 231 | heat if | Glass and Glass Products | Shift to Purchased Heat | 1323 | No | Electrification + Hydrogen | indst fuel type shifting | 0% | 100% | 1% | % of fuel shifted | **Description:** This policy reduces greenhouse gas emissions from the selected industry by switching the fuels used by facilities to electricity and/or hydrogen. Only fuel consumed for energy, not fuel used as a chemical feedstock, is affected by this policy. Separately set the percentages of non-electricity, non-hydrogen fuel used by this industry in the BAU case to be shifted to electricity and to hydrogen. (If your settings total more than 100%, the effects will be scaled down proportionately so that the total fuel shifted does not exceed 100%.) Over 90% of thermal fuels (excluding feedstocks) are used to generate process heat or to fuel boilers. Generally, lower-temperature heat is easier to electrify than higher-temperature heat, while hydrogen can meet heat needs of any temprature. In the top-emitting 14 industries in the U.S., just under 50% of heat demand is at tempratures below 250 C, about a third is at temperatures from 350-600 C, and the remainder is at temperatures above 600 C. // **Guidance for setting values: **//**Agriculture and Forestry Shift to Electricity: ** Separately set the percentages of non-electricity, non-hydrogen fuel used by this industry in the BAU case to be shifted to electricity and to hydrogen. (If your settings total more than 100%, the effects will be scaled down proportionately so that the total fuel shifted does not exceed 100%.) Over 90% of thermal fuels (excluding feedstocks) are used to generate process heat or to fuel boilers. Generally, lower-temperature heat is easier to electrify than higher-temperature heat, while hydrogen can meet heat needs of any temprature. In the top-emitting 14 industries in the U.S., just under 50% of heat demand is at tempratures below 250 C, about a third is at temperatures from 350-600 C, and the remainder is at temperatures above 600 C.//**Agriculture and Forestry Shift to Hydrogen: ** Separately set the percentages of non-electricity, non-hydrogen fuel used by this industry in the BAU case to be shifted to electricity and to hydrogen. (If your settings total more than 100%, the effects will be scaled down proportionately so that the total fuel shifted does not exceed 100%.) Over 90% of thermal fuels (excluding feedstocks) are used to generate process heat or to fuel boilers. Generally, lower-temperature heat is easier to electrify than higher-temperature heat, while hydrogen can meet heat needs of any temprature. In the top-emitting 14 industries in the U.S., just under 50% of heat demand is at tempratures below 250 C, about a third is at temperatures from 350-600 C, and the remainder is at temperatures above 600 C.//**Coal Mining Shift to Electricity: ** Separately set the percentages of non-electricity, non-hydrogen fuel used by this industry in the BAU case to be shifted to electricity and to hydrogen. (If your settings total more than 100%, the effects will be scaled down proportionately so that the total fuel shifted does not exceed 100%.) Over 90% of thermal fuels (excluding feedstocks) are used to generate process heat or to fuel boilers. Generally, lower-temperature heat is easier to electrify than higher-temperature heat, while hydrogen can meet heat needs of any temprature. In the top-emitting 14 industries in the U.S., just under 50% of heat demand is at tempratures below 250 C, about a third is at temperatures from 350-600 C, and the remainder is at temperatures above 600 C.//**Coal Mining Shift to Hydrogen: ** Separately set the percentages of non-electricity, non-hydrogen fuel used by this industry in the BAU case to be shifted to electricity and to hydrogen. (If your settings total more than 100%, the effects will be scaled down proportionately so that the total fuel shifted does not exceed 100%.) Over 90% of thermal fuels (excluding feedstocks) are used to generate process heat or to fuel boilers. Generally, lower-temperature heat is easier to electrify than higher-temperature heat, while hydrogen can meet heat needs of any temprature. In the top-emitting 14 industries in the U.S., just under 50% of heat demand is at tempratures below 250 C, about a third is at temperatures from 350-600 C, and the remainder is at temperatures above 600 C.//**Oil and Gas Extraction Shift to Electricity: ** Separately set the percentages of non-electricity, non-hydrogen fuel used by this industry in the BAU case to be shifted to electricity and to hydrogen. (If your settings total more than 100%, the effects will be scaled down proportionately so that the total fuel shifted does not exceed 100%.) Over 90% of thermal fuels (excluding feedstocks) are used to generate process heat or to fuel boilers. Generally, lower-temperature heat is easier to electrify than higher-temperature heat, while hydrogen can meet heat needs of any temprature. In the top-emitting 14 industries in the U.S., just under 50% of heat demand is at tempratures below 250 C, about a third is at temperatures from 350-600 C, and the remainder is at temperatures above 600 C.//**Oil and Gas Extraction Shift to Hydrogen: ** Separately set the percentages of non-electricity, non-hydrogen fuel used by this industry in the BAU case to be shifted to electricity and to hydrogen. (If your settings total more than 100%, the effects will be scaled down proportionately so that the total fuel shifted does not exceed 100%.) Over 90% of thermal fuels (excluding feedstocks) are used to generate process heat or to fuel boilers. Generally, lower-temperature heat is easier to electrify than higher-temperature heat, while hydrogen can meet heat needs of any temprature. In the top-emitting 14 industries in the U.S., just under 50% of heat demand is at tempratures below 250 C, about a third is at temperatures from 350-600 C, and the remainder is at temperatures above 600 C.//**Other Mining and Quarrying Shift to Electricity: ** Separately set the percentages of non-electricity, non-hydrogen fuel used by this industry in the BAU case to be shifted to electricity and to hydrogen. (If your settings total more than 100%, the effects will be scaled down proportionately so that the total fuel shifted does not exceed 100%.) Over 90% of thermal fuels (excluding feedstocks) are used to generate process heat or to fuel boilers. Generally, lower-temperature heat is easier to electrify than higher-temperature heat, while hydrogen can meet heat needs of any temprature. In the top-emitting 14 industries in the U.S., just under 50% of heat demand is at tempratures below 250 C, about a third is at temperatures from 350-600 C, and the remainder is at temperatures above 600 C.//**Other Mining and Quarrying Shift to Hydrogen: ** Separately set the percentages of non-electricity, non-hydrogen fuel used by this industry in the BAU case to be shifted to electricity and to hydrogen. (If your settings total more than 100%, the effects will be scaled down proportionately so that the total fuel shifted does not exceed 100%.) Over 90% of thermal fuels (excluding feedstocks) are used to generate process heat or to fuel boilers. Generally, lower-temperature heat is easier to electrify than higher-temperature heat, while hydrogen can meet heat needs of any temprature. In the top-emitting 14 industries in the U.S., just under 50% of heat demand is at tempratures below 250 C, about a third is at temperatures from 350-600 C, and the remainder is at temperatures above 600 C.//**Food Beverage and Tobacco Shift to Electricity: ** Separately set the percentages of non-electricity, non-hydrogen fuel used by this industry in the BAU case to be shifted to electricity and to hydrogen. (If your settings total more than 100%, the effects will be scaled down proportionately so that the total fuel shifted does not exceed 100%.) Over 90% of thermal fuels (excluding feedstocks) are used to generate process heat or to fuel boilers. Generally, lower-temperature heat is easier to electrify than higher-temperature heat, while hydrogen can meet heat needs of any temprature. In the top-emitting 14 industries in the U.S., just under 50% of heat demand is at tempratures below 250 C, about a third is at temperatures from 350-600 C, and the remainder is at temperatures above 600 C.//**Food Beverage and Tobacco Shift to Hydrogen: ** Separately set the percentages of non-electricity, non-hydrogen fuel used by this industry in the BAU case to be shifted to electricity and to hydrogen. (If your settings total more than 100%, the effects will be scaled down proportionately so that the total fuel shifted does not exceed 100%.) Over 90% of thermal fuels (excluding feedstocks) are used to generate process heat or to fuel boilers. Generally, lower-temperature heat is easier to electrify than higher-temperature heat, while hydrogen can meet heat needs of any temprature. In the top-emitting 14 industries in the U.S., just under 50% of heat demand is at tempratures below 250 C, about a third is at temperatures from 350-600 C, and the remainder is at temperatures above 600 C.//**Textiles Apparel and Leather Shift to Electricity: ** Separately set the percentages of non-electricity, non-hydrogen fuel used by this industry in the BAU case to be shifted to electricity and to hydrogen. (If your settings total more than 100%, the effects will be scaled down proportionately so that the total fuel shifted does not exceed 100%.) Over 90% of thermal fuels (excluding feedstocks) are used to generate process heat or to fuel boilers. Generally, lower-temperature heat is easier to electrify than higher-temperature heat, while hydrogen can meet heat needs of any temprature. In the top-emitting 14 industries in the U.S., just under 50% of heat demand is at tempratures below 250 C, about a third is at temperatures from 350-600 C, and the remainder is at temperatures above 600 C.//**Textiles Apparel and Leather Shift to Hydrogen: ** Separately set the percentages of non-electricity, non-hydrogen fuel used by this industry in the BAU case to be shifted to electricity and to hydrogen. (If your settings total more than 100%, the effects will be scaled down proportionately so that the total fuel shifted does not exceed 100%.) Over 90% of thermal fuels (excluding feedstocks) are used to generate process heat or to fuel boilers. Generally, lower-temperature heat is easier to electrify than higher-temperature heat, while hydrogen can meet heat needs of any temprature. In the top-emitting 14 industries in the U.S., just under 50% of heat demand is at tempratures below 250 C, about a third is at temperatures from 350-600 C, and the remainder is at temperatures above 600 C.//**Wood Products Shift to Electricity: ** Separately set the percentages of non-electricity, non-hydrogen fuel used by this industry in the BAU case to be shifted to electricity and to hydrogen. (If your settings total more than 100%, the effects will be scaled down proportionately so that the total fuel shifted does not exceed 100%.) Over 90% of thermal fuels (excluding feedstocks) are used to generate process heat or to fuel boilers. Generally, lower-temperature heat is easier to electrify than higher-temperature heat, while hydrogen can meet heat needs of any temprature. In the top-emitting 14 industries in the U.S., just under 50% of heat demand is at tempratures below 250 C, about a third is at temperatures from 350-600 C, and the remainder is at temperatures above 600 C.//**Wood Products Shift to Hydrogen: ** Separately set the percentages of non-electricity, non-hydrogen fuel used by this industry in the BAU case to be shifted to electricity and to hydrogen. (If your settings total more than 100%, the effects will be scaled down proportionately so that the total fuel shifted does not exceed 100%.) Over 90% of thermal fuels (excluding feedstocks) are used to generate process heat or to fuel boilers. Generally, lower-temperature heat is easier to electrify than higher-temperature heat, while hydrogen can meet heat needs of any temprature. In the top-emitting 14 industries in the U.S., just under 50% of heat demand is at tempratures below 250 C, about a third is at temperatures from 350-600 C, and the remainder is at temperatures above 600 C.//**Pulp Paper and Printing Shift to Electricity: ** Separately set the percentages of non-electricity, non-hydrogen fuel used by this industry in the BAU case to be shifted to electricity and to hydrogen. (If your settings total more than 100%, the effects will be scaled down proportionately so that the total fuel shifted does not exceed 100%.) Over 90% of thermal fuels (excluding feedstocks) are used to generate process heat or to fuel boilers. Generally, lower-temperature heat is easier to electrify than higher-temperature heat, while hydrogen can meet heat needs of any temprature. In the top-emitting 14 industries in the U.S., just under 50% of heat demand is at tempratures below 250 C, about a third is at temperatures from 350-600 C, and the remainder is at temperatures above 600 C.//**Pulp Paper and Printing Shift to Hydrogen: ** Separately set the percentages of non-electricity, non-hydrogen fuel used by this industry in the BAU case to be shifted to electricity and to hydrogen. (If your settings total more than 100%, the effects will be scaled down proportionately so that the total fuel shifted does not exceed 100%.) Over 90% of thermal fuels (excluding feedstocks) are used to generate process heat or to fuel boilers. Generally, lower-temperature heat is easier to electrify than higher-temperature heat, while hydrogen can meet heat needs of any temprature. In the top-emitting 14 industries in the U.S., just under 50% of heat demand is at tempratures below 250 C, about a third is at temperatures from 350-600 C, and the remainder is at temperatures above 600 C.//**Refined Petroleum and Coke Shift to Electricity: ** Separately set the percentages of non-electricity, non-hydrogen fuel used by this industry in the BAU case to be shifted to electricity and to hydrogen. (If your settings total more than 100%, the effects will be scaled down proportionately so that the total fuel shifted does not exceed 100%.) Over 90% of thermal fuels (excluding feedstocks) are used to generate process heat or to fuel boilers. Generally, lower-temperature heat is easier to electrify than higher-temperature heat, while hydrogen can meet heat needs of any temprature. In the top-emitting 14 industries in the U.S., just under 50% of heat demand is at tempratures below 250 C, about a third is at temperatures from 350-600 C, and the remainder is at temperatures above 600 C.//**Refined Petroleum and Coke Shift to Hydrogen: ** Separately set the percentages of non-electricity, non-hydrogen fuel used by this industry in the BAU case to be shifted to electricity and to hydrogen. (If your settings total more than 100%, the effects will be scaled down proportionately so that the total fuel shifted does not exceed 100%.) Over 90% of thermal fuels (excluding feedstocks) are used to generate process heat or to fuel boilers. Generally, lower-temperature heat is easier to electrify than higher-temperature heat, while hydrogen can meet heat needs of any temprature. In the top-emitting 14 industries in the U.S., just under 50% of heat demand is at tempratures below 250 C, about a third is at temperatures from 350-600 C, and the remainder is at temperatures above 600 C.//**Chemicals Shift to Electricity: ** Separately set the percentages of non-electricity, non-hydrogen fuel used by this industry in the BAU case to be shifted to electricity and to hydrogen. (If your settings total more than 100%, the effects will be scaled down proportionately so that the total fuel shifted does not exceed 100%.) Over 90% of thermal fuels (excluding feedstocks) are used to generate process heat or to fuel boilers. Generally, lower-temperature heat is easier to electrify than higher-temperature heat, while hydrogen can meet heat needs of any temprature. In the top-emitting 14 industries in the U.S., just under 50% of heat demand is at tempratures below 250 C, about a third is at temperatures from 350-600 C, and the remainder is at temperatures above 600 C.//**Chemicals Shift to Hydrogen: ** Separately set the percentages of non-electricity, non-hydrogen fuel used by this industry in the BAU case to be shifted to electricity and to hydrogen. (If your settings total more than 100%, the effects will be scaled down proportionately so that the total fuel shifted does not exceed 100%.) Over 90% of thermal fuels (excluding feedstocks) are used to generate process heat or to fuel boilers. Generally, lower-temperature heat is easier to electrify than higher-temperature heat, while hydrogen can meet heat needs of any temprature. In the top-emitting 14 industries in the U.S., just under 50% of heat demand is at tempratures below 250 C, about a third is at temperatures from 350-600 C, and the remainder is at temperatures above 600 C.//**Rubber and Plastic Products Shift to Electricity: ** Separately set the percentages of non-electricity, non-hydrogen fuel used by this industry in the BAU case to be shifted to electricity and to hydrogen. (If your settings total more than 100%, the effects will be scaled down proportionately so that the total fuel shifted does not exceed 100%.) Over 90% of thermal fuels (excluding feedstocks) are used to generate process heat or to fuel boilers. Generally, lower-temperature heat is easier to electrify than higher-temperature heat, while hydrogen can meet heat needs of any temprature. In the top-emitting 14 industries in the U.S., just under 50% of heat demand is at tempratures below 250 C, about a third is at temperatures from 350-600 C, and the remainder is at temperatures above 600 C.//**Rubber and Plastic Products Shift to Hydrogen: ** Separately set the percentages of non-electricity, non-hydrogen fuel used by this industry in the BAU case to be shifted to electricity and to hydrogen. (If your settings total more than 100%, the effects will be scaled down proportionately so that the total fuel shifted does not exceed 100%.) Over 90% of thermal fuels (excluding feedstocks) are used to generate process heat or to fuel boilers. Generally, lower-temperature heat is easier to electrify than higher-temperature heat, while hydrogen can meet heat needs of any temprature. In the top-emitting 14 industries in the U.S., just under 50% of heat demand is at tempratures below 250 C, about a third is at temperatures from 350-600 C, and the remainder is at temperatures above 600 C.//**Glass and Glass Products Shift to Electricity: ** Separately set the percentages of non-electricity, non-hydrogen fuel used by this industry in the BAU case to be shifted to electricity and to hydrogen. (If your settings total more than 100%, the effects will be scaled down proportionately so that the total fuel shifted does not exceed 100%.) Over 90% of thermal fuels (excluding feedstocks) are used to generate process heat or to fuel boilers. Generally, lower-temperature heat is easier to electrify than higher-temperature heat, while hydrogen can meet heat needs of any temprature. In the top-emitting 14 industries in the U.S., just under 50% of heat demand is at tempratures below 250 C, about a third is at temperatures from 350-600 C, and the remainder is at temperatures above 600 C.//**Glass and Glass Products Shift to Hydrogen: ** Separately set the percentages of non-electricity, non-hydrogen fuel used by this industry in the BAU case to be shifted to electricity and to hydrogen. (If your settings total more than 100%, the effects will be scaled down proportionately so that the total fuel shifted does not exceed 100%.) Over 90% of thermal fuels (excluding feedstocks) are used to generate process heat or to fuel boilers. Generally, lower-temperature heat is easier to electrify than higher-temperature heat, while hydrogen can meet heat needs of any temprature. In the top-emitting 14 industries in the U.S., just under 50% of heat demand is at tempratures below 250 C, about a third is at temperatures from 350-600 C, and the remainder is at temperatures above 600 C.//**Cement and Other Nonmetallic Minerals Shift to Electricity: ** Separately set the percentages of non-electricity, non-hydrogen fuel used by this industry in the BAU case to be shifted to electricity and to hydrogen. (If your settings total more than 100%, the effects will be scaled down proportionately so that the total fuel shifted does not exceed 100%.) Over 90% of thermal fuels (excluding feedstocks) are used to generate process heat or to fuel boilers. Generally, lower-temperature heat is easier to electrify than higher-temperature heat, while hydrogen can meet heat needs of any temprature. In the top-emitting 14 industries in the U.S., just under 50% of heat demand is at tempratures below 250 C, about a third is at temperatures from 350-600 C, and the remainder is at temperatures above 600 C.//**Cement and Other Nonmetallic Minerals Shift to Hydrogen: ** Separately set the percentages of non-electricity, non-hydrogen fuel used by this industry in the BAU case to be shifted to electricity and to hydrogen. (If your settings total more than 100%, the effects will be scaled down proportionately so that the total fuel shifted does not exceed 100%.) Over 90% of thermal fuels (excluding feedstocks) are used to generate process heat or to fuel boilers. Generally, lower-temperature heat is easier to electrify than higher-temperature heat, while hydrogen can meet heat needs of any temprature. In the top-emitting 14 industries in the U.S., just under 50% of heat demand is at tempratures below 250 C, about a third is at temperatures from 350-600 C, and the remainder is at temperatures above 600 C.//**Iron and Steel Shift to Electricity: ** Separately set the percentages of non-electricity, non-hydrogen fuel used by this industry in the BAU case to be shifted to electricity and to hydrogen. (If your settings total more than 100%, the effects will be scaled down proportionately so that the total fuel shifted does not exceed 100%.) Over 90% of thermal fuels (excluding feedstocks) are used to generate process heat or to fuel boilers. Generally, lower-temperature heat is easier to electrify than higher-temperature heat, while hydrogen can meet heat needs of any temprature. In the top-emitting 14 industries in the U.S., just under 50% of heat demand is at tempratures below 250 C, about a third is at temperatures from 350-600 C, and the remainder is at temperatures above 600 C.//**Iron and Steel Shift to Hydrogen: ** Separately set the percentages of non-electricity, non-hydrogen fuel used by this industry in the BAU case to be shifted to electricity and to hydrogen. (If your settings total more than 100%, the effects will be scaled down proportionately so that the total fuel shifted does not exceed 100%.) Over 90% of thermal fuels (excluding feedstocks) are used to generate process heat or to fuel boilers. Generally, lower-temperature heat is easier to electrify than higher-temperature heat, while hydrogen can meet heat needs of any temprature. In the top-emitting 14 industries in the U.S., just under 50% of heat demand is at tempratures below 250 C, about a third is at temperatures from 350-600 C, and the remainder is at temperatures above 600 C.//**Other Metals Shift to Electricity: ** Separately set the percentages of non-electricity, non-hydrogen fuel used by this industry in the BAU case to be shifted to electricity and to hydrogen. (If your settings total more than 100%, the effects will be scaled down proportionately so that the total fuel shifted does not exceed 100%.) Over 90% of thermal fuels (excluding feedstocks) are used to generate process heat or to fuel boilers. Generally, lower-temperature heat is easier to electrify than higher-temperature heat, while hydrogen can meet heat needs of any temprature. In the top-emitting 14 industries in the U.S., just under 50% of heat demand is at tempratures below 250 C, about a third is at temperatures from 350-600 C, and the remainder is at temperatures above 600 C.//**Other Metals Shift to Hydrogen: ** Separately set the percentages of non-electricity, non-hydrogen fuel used by this industry in the BAU case to be shifted to electricity and to hydrogen. (If your settings total more than 100%, the effects will be scaled down proportionately so that the total fuel shifted does not exceed 100%.) Over 90% of thermal fuels (excluding feedstocks) are used to generate process heat or to fuel boilers. Generally, lower-temperature heat is easier to electrify than higher-temperature heat, while hydrogen can meet heat needs of any temprature. In the top-emitting 14 industries in the U.S., just under 50% of heat demand is at tempratures below 250 C, about a third is at temperatures from 350-600 C, and the remainder is at temperatures above 600 C.//**Metal Products Except Machinery and Vehicles Shift to Electricity: ** Separately set the percentages of non-electricity, non-hydrogen fuel used by this industry in the BAU case to be shifted to electricity and to hydrogen. (If your settings total more than 100%, the effects will be scaled down proportionately so that the total fuel shifted does not exceed 100%.) Over 90% of thermal fuels (excluding feedstocks) are used to generate process heat or to fuel boilers. Generally, lower-temperature heat is easier to electrify than higher-temperature heat, while hydrogen can meet heat needs of any temprature. In the top-emitting 14 industries in the U.S., just under 50% of heat demand is at tempratures below 250 C, about a third is at temperatures from 350-600 C, and the remainder is at temperatures above 600 C.//**Metal Products Except Machinery and Vehicles Shift to Hydrogen: ** Separately set the percentages of non-electricity, non-hydrogen fuel used by this industry in the BAU case to be shifted to electricity and to hydrogen. (If your settings total more than 100%, the effects will be scaled down proportionately so that the total fuel shifted does not exceed 100%.) Over 90% of thermal fuels (excluding feedstocks) are used to generate process heat or to fuel boilers. Generally, lower-temperature heat is easier to electrify than higher-temperature heat, while hydrogen can meet heat needs of any temprature. In the top-emitting 14 industries in the U.S., just under 50% of heat demand is at tempratures below 250 C, about a third is at temperatures from 350-600 C, and the remainder is at temperatures above 600 C.//**Computers and Electronics Shift to Electricity: ** Separately set the percentages of non-electricity, non-hydrogen fuel used by this industry in the BAU case to be shifted to electricity and to hydrogen. (If your settings total more than 100%, the effects will be scaled down proportionately so that the total fuel shifted does not exceed 100%.) Over 90% of thermal fuels (excluding feedstocks) are used to generate process heat or to fuel boilers. Generally, lower-temperature heat is easier to electrify than higher-temperature heat, while hydrogen can meet heat needs of any temprature. In the top-emitting 14 industries in the U.S., just under 50% of heat demand is at tempratures below 250 C, about a third is at temperatures from 350-600 C, and the remainder is at temperatures above 600 C.//**Computers and Electronics Shift to Hydrogen: ** Separately set the percentages of non-electricity, non-hydrogen fuel used by this industry in the BAU case to be shifted to electricity and to hydrogen. (If your settings total more than 100%, the effects will be scaled down proportionately so that the total fuel shifted does not exceed 100%.) Over 90% of thermal fuels (excluding feedstocks) are used to generate process heat or to fuel boilers. Generally, lower-temperature heat is easier to electrify than higher-temperature heat, while hydrogen can meet heat needs of any temprature. In the top-emitting 14 industries in the U.S., just under 50% of heat demand is at tempratures below 250 C, about a third is at temperatures from 350-600 C, and the remainder is at temperatures above 600 C.//**Appliances and Electrical Equipment Shift to Electricity: ** Separately set the percentages of non-electricity, non-hydrogen fuel used by this industry in the BAU case to be shifted to electricity and to hydrogen. (If your settings total more than 100%, the effects will be scaled down proportionately so that the total fuel shifted does not exceed 100%.) Over 90% of thermal fuels (excluding feedstocks) are used to generate process heat or to fuel boilers. Generally, lower-temperature heat is easier to electrify than higher-temperature heat, while hydrogen can meet heat needs of any temprature. In the top-emitting 14 industries in the U.S., just under 50% of heat demand is at tempratures below 250 C, about a third is at temperatures from 350-600 C, and the remainder is at temperatures above 600 C.//**Appliances and Electrical Equipment Shift to Hydrogen: ** Separately set the percentages of non-electricity, non-hydrogen fuel used by this industry in the BAU case to be shifted to electricity and to hydrogen. (If your settings total more than 100%, the effects will be scaled down proportionately so that the total fuel shifted does not exceed 100%.) Over 90% of thermal fuels (excluding feedstocks) are used to generate process heat or to fuel boilers. Generally, lower-temperature heat is easier to electrify than higher-temperature heat, while hydrogen can meet heat needs of any temprature. In the top-emitting 14 industries in the U.S., just under 50% of heat demand is at tempratures below 250 C, about a third is at temperatures from 350-600 C, and the remainder is at temperatures above 600 C.//**Other Machinery Shift to Electricity: ** Separately set the percentages of non-electricity, non-hydrogen fuel used by this industry in the BAU case to be shifted to electricity and to hydrogen. (If your settings total more than 100%, the effects will be scaled down proportionately so that the total fuel shifted does not exceed 100%.) Over 90% of thermal fuels (excluding feedstocks) are used to generate process heat or to fuel boilers. Generally, lower-temperature heat is easier to electrify than higher-temperature heat, while hydrogen can meet heat needs of any temprature. In the top-emitting 14 industries in the U.S., just under 50% of heat demand is at tempratures below 250 C, about a third is at temperatures from 350-600 C, and the remainder is at temperatures above 600 C.//**Other Machinery Shift to Hydrogen: ** Separately set the percentages of non-electricity, non-hydrogen fuel used by this industry in the BAU case to be shifted to electricity and to hydrogen. (If your settings total more than 100%, the effects will be scaled down proportionately so that the total fuel shifted does not exceed 100%.) Over 90% of thermal fuels (excluding feedstocks) are used to generate process heat or to fuel boilers. Generally, lower-temperature heat is easier to electrify than higher-temperature heat, while hydrogen can meet heat needs of any temprature. In the top-emitting 14 industries in the U.S., just under 50% of heat demand is at tempratures below 250 C, about a third is at temperatures from 350-600 C, and the remainder is at temperatures above 600 C.//**Road Vehicles Shift to Electricity: ** Separately set the percentages of non-electricity, non-hydrogen fuel used by this industry in the BAU case to be shifted to electricity and to hydrogen. (If your settings total more than 100%, the effects will be scaled down proportionately so that the total fuel shifted does not exceed 100%.) Over 90% of thermal fuels (excluding feedstocks) are used to generate process heat or to fuel boilers. Generally, lower-temperature heat is easier to electrify than higher-temperature heat, while hydrogen can meet heat needs of any temprature. In the top-emitting 14 industries in the U.S., just under 50% of heat demand is at tempratures below 250 C, about a third is at temperatures from 350-600 C, and the remainder is at temperatures above 600 C.//**Road Vehicles Shift to Hydrogen: ** Separately set the percentages of non-electricity, non-hydrogen fuel used by this industry in the BAU case to be shifted to electricity and to hydrogen. (If your settings total more than 100%, the effects will be scaled down proportionately so that the total fuel shifted does not exceed 100%.) Over 90% of thermal fuels (excluding feedstocks) are used to generate process heat or to fuel boilers. Generally, lower-temperature heat is easier to electrify than high | industry-ag-main.html#fuel-switching | industry-elec-and-hydrogen.html | 0 | 0 | 0
Industry | Electrification + Hydrogen | Fraction of Industrial Fuel Use Shifted to Other Fuels | glass and glass products 231 | crude oil if | Glass and Glass Products | Shift to Crude Oil | 1324 | No | Electrification + Hydrogen | indst fuel type shifting | 0% | 100% | 1% | % of fuel shifted | **Description:** This policy reduces greenhouse gas emissions from the selected industry by switching the fuels used by facilities to electricity and/or hydrogen. Only fuel consumed for energy, not fuel used as a chemical feedstock, is affected by this policy. Separately set the percentages of non-electricity, non-hydrogen fuel used by this industry in the BAU case to be shifted to electricity and to hydrogen. (If your settings total more than 100%, the effects will be scaled down proportionately so that the total fuel shifted does not exceed 100%.) Over 90% of thermal fuels (excluding feedstocks) are used to generate process heat or to fuel boilers. Generally, lower-temperature heat is easier to electrify than higher-temperature heat, while hydrogen can meet heat needs of any temprature. In the top-emitting 14 industries in the U.S., just under 50% of heat demand is at tempratures below 250 C, about a third is at temperatures from 350-600 C, and the remainder is at temperatures above 600 C. // **Guidance for setting values: **//**Agriculture and Forestry Shift to Electricity: ** Separately set the percentages of non-electricity, non-hydrogen fuel used by this industry in the BAU case to be shifted to electricity and to hydrogen. (If your settings total more than 100%, the effects will be scaled down proportionately so that the total fuel shifted does not exceed 100%.) Over 90% of thermal fuels (excluding feedstocks) are used to generate process heat or to fuel boilers. Generally, lower-temperature heat is easier to electrify than higher-temperature heat, while hydrogen can meet heat needs of any temprature. In the top-emitting 14 industries in the U.S., just under 50% of heat demand is at tempratures below 250 C, about a third is at temperatures from 350-600 C, and the remainder is at temperatures above 600 C.//**Agriculture and Forestry Shift to Hydrogen: ** Separately set the percentages of non-electricity, non-hydrogen fuel used by this industry in the BAU case to be shifted to electricity and to hydrogen. (If your settings total more than 100%, the effects will be scaled down proportionately so that the total fuel shifted does not exceed 100%.) Over 90% of thermal fuels (excluding feedstocks) are used to generate process heat or to fuel boilers. Generally, lower-temperature heat is easier to electrify than higher-temperature heat, while hydrogen can meet heat needs of any temprature. In the top-emitting 14 industries in the U.S., just under 50% of heat demand is at tempratures below 250 C, about a third is at temperatures from 350-600 C, and the remainder is at temperatures above 600 C.//**Coal Mining Shift to Electricity: ** Separately set the percentages of non-electricity, non-hydrogen fuel used by this industry in the BAU case to be shifted to electricity and to hydrogen. (If your settings total more than 100%, the effects will be scaled down proportionately so that the total fuel shifted does not exceed 100%.) Over 90% of thermal fuels (excluding feedstocks) are used to generate process heat or to fuel boilers. Generally, lower-temperature heat is easier to electrify than higher-temperature heat, while hydrogen can meet heat needs of any temprature. In the top-emitting 14 industries in the U.S., just under 50% of heat demand is at tempratures below 250 C, about a third is at temperatures from 350-600 C, and the remainder is at temperatures above 600 C.//**Coal Mining Shift to Hydrogen: ** Separately set the percentages of non-electricity, non-hydrogen fuel used by this industry in the BAU case to be shifted to electricity and to hydrogen. (If your settings total more than 100%, the effects will be scaled down proportionately so that the total fuel shifted does not exceed 100%.) Over 90% of thermal fuels (excluding feedstocks) are used to generate process heat or to fuel boilers. Generally, lower-temperature heat is easier to electrify than higher-temperature heat, while hydrogen can meet heat needs of any temprature. In the top-emitting 14 industries in the U.S., just under 50% of heat demand is at tempratures below 250 C, about a third is at temperatures from 350-600 C, and the remainder is at temperatures above 600 C.//**Oil and Gas Extraction Shift to Electricity: ** Separately set the percentages of non-electricity, non-hydrogen fuel used by this industry in the BAU case to be shifted to electricity and to hydrogen. (If your settings total more than 100%, the effects will be scaled down proportionately so that the total fuel shifted does not exceed 100%.) Over 90% of thermal fuels (excluding feedstocks) are used to generate process heat or to fuel boilers. Generally, lower-temperature heat is easier to electrify than higher-temperature heat, while hydrogen can meet heat needs of any temprature. In the top-emitting 14 industries in the U.S., just under 50% of heat demand is at tempratures below 250 C, about a third is at temperatures from 350-600 C, and the remainder is at temperatures above 600 C.//**Oil and Gas Extraction Shift to Hydrogen: ** Separately set the percentages of non-electricity, non-hydrogen fuel used by this industry in the BAU case to be shifted to electricity and to hydrogen. (If your settings total more than 100%, the effects will be scaled down proportionately so that the total fuel shifted does not exceed 100%.) Over 90% of thermal fuels (excluding feedstocks) are used to generate process heat or to fuel boilers. Generally, lower-temperature heat is easier to electrify than higher-temperature heat, while hydrogen can meet heat needs of any temprature. In the top-emitting 14 industries in the U.S., just under 50% of heat demand is at tempratures below 250 C, about a third is at temperatures from 350-600 C, and the remainder is at temperatures above 600 C.//**Other Mining and Quarrying Shift to Electricity: ** Separately set the percentages of non-electricity, non-hydrogen fuel used by this industry in the BAU case to be shifted to electricity and to hydrogen. (If your settings total more than 100%, the effects will be scaled down proportionately so that the total fuel shifted does not exceed 100%.) Over 90% of thermal fuels (excluding feedstocks) are used to generate process heat or to fuel boilers. Generally, lower-temperature heat is easier to electrify than higher-temperature heat, while hydrogen can meet heat needs of any temprature. In the top-emitting 14 industries in the U.S., just under 50% of heat demand is at tempratures below 250 C, about a third is at temperatures from 350-600 C, and the remainder is at temperatures above 600 C.//**Other Mining and Quarrying Shift to Hydrogen: ** Separately set the percentages of non-electricity, non-hydrogen fuel used by this industry in the BAU case to be shifted to electricity and to hydrogen. (If your settings total more than 100%, the effects will be scaled down proportionately so that the total fuel shifted does not exceed 100%.) Over 90% of thermal fuels (excluding feedstocks) are used to generate process heat or to fuel boilers. Generally, lower-temperature heat is easier to electrify than higher-temperature heat, while hydrogen can meet heat needs of any temprature. In the top-emitting 14 industries in the U.S., just under 50% of heat demand is at tempratures below 250 C, about a third is at temperatures from 350-600 C, and the remainder is at temperatures above 600 C.//**Food Beverage and Tobacco Shift to Electricity: ** Separately set the percentages of non-electricity, non-hydrogen fuel used by this industry in the BAU case to be shifted to electricity and to hydrogen. (If your settings total more than 100%, the effects will be scaled down proportionately so that the total fuel shifted does not exceed 100%.) Over 90% of thermal fuels (excluding feedstocks) are used to generate process heat or to fuel boilers. Generally, lower-temperature heat is easier to electrify than higher-temperature heat, while hydrogen can meet heat needs of any temprature. In the top-emitting 14 industries in the U.S., just under 50% of heat demand is at tempratures below 250 C, about a third is at temperatures from 350-600 C, and the remainder is at temperatures above 600 C.//**Food Beverage and Tobacco Shift to Hydrogen: ** Separately set the percentages of non-electricity, non-hydrogen fuel used by this industry in the BAU case to be shifted to electricity and to hydrogen. (If your settings total more than 100%, the effects will be scaled down proportionately so that the total fuel shifted does not exceed 100%.) Over 90% of thermal fuels (excluding feedstocks) are used to generate process heat or to fuel boilers. Generally, lower-temperature heat is easier to electrify than higher-temperature heat, while hydrogen can meet heat needs of any temprature. In the top-emitting 14 industries in the U.S., just under 50% of heat demand is at tempratures below 250 C, about a third is at temperatures from 350-600 C, and the remainder is at temperatures above 600 C.//**Textiles Apparel and Leather Shift to Electricity: ** Separately set the percentages of non-electricity, non-hydrogen fuel used by this industry in the BAU case to be shifted to electricity and to hydrogen. (If your settings total more than 100%, the effects will be scaled down proportionately so that the total fuel shifted does not exceed 100%.) Over 90% of thermal fuels (excluding feedstocks) are used to generate process heat or to fuel boilers. Generally, lower-temperature heat is easier to electrify than higher-temperature heat, while hydrogen can meet heat needs of any temprature. In the top-emitting 14 industries in the U.S., just under 50% of heat demand is at tempratures below 250 C, about a third is at temperatures from 350-600 C, and the remainder is at temperatures above 600 C.//**Textiles Apparel and Leather Shift to Hydrogen: ** Separately set the percentages of non-electricity, non-hydrogen fuel used by this industry in the BAU case to be shifted to electricity and to hydrogen. (If your settings total more than 100%, the effects will be scaled down proportionately so that the total fuel shifted does not exceed 100%.) Over 90% of thermal fuels (excluding feedstocks) are used to generate process heat or to fuel boilers. Generally, lower-temperature heat is easier to electrify than higher-temperature heat, while hydrogen can meet heat needs of any temprature. In the top-emitting 14 industries in the U.S., just under 50% of heat demand is at tempratures below 250 C, about a third is at temperatures from 350-600 C, and the remainder is at temperatures above 600 C.//**Wood Products Shift to Electricity: ** Separately set the percentages of non-electricity, non-hydrogen fuel used by this industry in the BAU case to be shifted to electricity and to hydrogen. (If your settings total more than 100%, the effects will be scaled down proportionately so that the total fuel shifted does not exceed 100%.) Over 90% of thermal fuels (excluding feedstocks) are used to generate process heat or to fuel boilers. Generally, lower-temperature heat is easier to electrify than higher-temperature heat, while hydrogen can meet heat needs of any temprature. In the top-emitting 14 industries in the U.S., just under 50% of heat demand is at tempratures below 250 C, about a third is at temperatures from 350-600 C, and the remainder is at temperatures above 600 C.//**Wood Products Shift to Hydrogen: ** Separately set the percentages of non-electricity, non-hydrogen fuel used by this industry in the BAU case to be shifted to electricity and to hydrogen. (If your settings total more than 100%, the effects will be scaled down proportionately so that the total fuel shifted does not exceed 100%.) Over 90% of thermal fuels (excluding feedstocks) are used to generate process heat or to fuel boilers. Generally, lower-temperature heat is easier to electrify than higher-temperature heat, while hydrogen can meet heat needs of any temprature. In the top-emitting 14 industries in the U.S., just under 50% of heat demand is at tempratures below 250 C, about a third is at temperatures from 350-600 C, and the remainder is at temperatures above 600 C.//**Pulp Paper and Printing Shift to Electricity: ** Separately set the percentages of non-electricity, non-hydrogen fuel used by this industry in the BAU case to be shifted to electricity and to hydrogen. (If your settings total more than 100%, the effects will be scaled down proportionately so that the total fuel shifted does not exceed 100%.) Over 90% of thermal fuels (excluding feedstocks) are used to generate process heat or to fuel boilers. Generally, lower-temperature heat is easier to electrify than higher-temperature heat, while hydrogen can meet heat needs of any temprature. In the top-emitting 14 industries in the U.S., just under 50% of heat demand is at tempratures below 250 C, about a third is at temperatures from 350-600 C, and the remainder is at temperatures above 600 C.//**Pulp Paper and Printing Shift to Hydrogen: ** Separately set the percentages of non-electricity, non-hydrogen fuel used by this industry in the BAU case to be shifted to electricity and to hydrogen. (If your settings total more than 100%, the effects will be scaled down proportionately so that the total fuel shifted does not exceed 100%.) Over 90% of thermal fuels (excluding feedstocks) are used to generate process heat or to fuel boilers. Generally, lower-temperature heat is easier to electrify than higher-temperature heat, while hydrogen can meet heat needs of any temprature. In the top-emitting 14 industries in the U.S., just under 50% of heat demand is at tempratures below 250 C, about a third is at temperatures from 350-600 C, and the remainder is at temperatures above 600 C.//**Refined Petroleum and Coke Shift to Electricity: ** Separately set the percentages of non-electricity, non-hydrogen fuel used by this industry in the BAU case to be shifted to electricity and to hydrogen. (If your settings total more than 100%, the effects will be scaled down proportionately so that the total fuel shifted does not exceed 100%.) Over 90% of thermal fuels (excluding feedstocks) are used to generate process heat or to fuel boilers. Generally, lower-temperature heat is easier to electrify than higher-temperature heat, while hydrogen can meet heat needs of any temprature. In the top-emitting 14 industries in the U.S., just under 50% of heat demand is at tempratures below 250 C, about a third is at temperatures from 350-600 C, and the remainder is at temperatures above 600 C.//**Refined Petroleum and Coke Shift to Hydrogen: ** Separately set the percentages of non-electricity, non-hydrogen fuel used by this industry in the BAU case to be shifted to electricity and to hydrogen. (If your settings total more than 100%, the effects will be scaled down proportionately so that the total fuel shifted does not exceed 100%.) Over 90% of thermal fuels (excluding feedstocks) are used to generate process heat or to fuel boilers. Generally, lower-temperature heat is easier to electrify than higher-temperature heat, while hydrogen can meet heat needs of any temprature. In the top-emitting 14 industries in the U.S., just under 50% of heat demand is at tempratures below 250 C, about a third is at temperatures from 350-600 C, and the remainder is at temperatures above 600 C.//**Chemicals Shift to Electricity: ** Separately set the percentages of non-electricity, non-hydrogen fuel used by this industry in the BAU case to be shifted to electricity and to hydrogen. (If your settings total more than 100%, the effects will be scaled down proportionately so that the total fuel shifted does not exceed 100%.) Over 90% of thermal fuels (excluding feedstocks) are used to generate process heat or to fuel boilers. Generally, lower-temperature heat is easier to electrify than higher-temperature heat, while hydrogen can meet heat needs of any temprature. In the top-emitting 14 industries in the U.S., just under 50% of heat demand is at tempratures below 250 C, about a third is at temperatures from 350-600 C, and the remainder is at temperatures above 600 C.//**Chemicals Shift to Hydrogen: ** Separately set the percentages of non-electricity, non-hydrogen fuel used by this industry in the BAU case to be shifted to electricity and to hydrogen. (If your settings total more than 100%, the effects will be scaled down proportionately so that the total fuel shifted does not exceed 100%.) Over 90% of thermal fuels (excluding feedstocks) are used to generate process heat or to fuel boilers. Generally, lower-temperature heat is easier to electrify than higher-temperature heat, while hydrogen can meet heat needs of any temprature. In the top-emitting 14 industries in the U.S., just under 50% of heat demand is at tempratures below 250 C, about a third is at temperatures from 350-600 C, and the remainder is at temperatures above 600 C.//**Rubber and Plastic Products Shift to Electricity: ** Separately set the percentages of non-electricity, non-hydrogen fuel used by this industry in the BAU case to be shifted to electricity and to hydrogen. (If your settings total more than 100%, the effects will be scaled down proportionately so that the total fuel shifted does not exceed 100%.) Over 90% of thermal fuels (excluding feedstocks) are used to generate process heat or to fuel boilers. Generally, lower-temperature heat is easier to electrify than higher-temperature heat, while hydrogen can meet heat needs of any temprature. In the top-emitting 14 industries in the U.S., just under 50% of heat demand is at tempratures below 250 C, about a third is at temperatures from 350-600 C, and the remainder is at temperatures above 600 C.//**Rubber and Plastic Products Shift to Hydrogen: ** Separately set the percentages of non-electricity, non-hydrogen fuel used by this industry in the BAU case to be shifted to electricity and to hydrogen. (If your settings total more than 100%, the effects will be scaled down proportionately so that the total fuel shifted does not exceed 100%.) Over 90% of thermal fuels (excluding feedstocks) are used to generate process heat or to fuel boilers. Generally, lower-temperature heat is easier to electrify than higher-temperature heat, while hydrogen can meet heat needs of any temprature. In the top-emitting 14 industries in the U.S., just under 50% of heat demand is at tempratures below 250 C, about a third is at temperatures from 350-600 C, and the remainder is at temperatures above 600 C.//**Glass and Glass Products Shift to Electricity: ** Separately set the percentages of non-electricity, non-hydrogen fuel used by this industry in the BAU case to be shifted to electricity and to hydrogen. (If your settings total more than 100%, the effects will be scaled down proportionately so that the total fuel shifted does not exceed 100%.) Over 90% of thermal fuels (excluding feedstocks) are used to generate process heat or to fuel boilers. Generally, lower-temperature heat is easier to electrify than higher-temperature heat, while hydrogen can meet heat needs of any temprature. In the top-emitting 14 industries in the U.S., just under 50% of heat demand is at tempratures below 250 C, about a third is at temperatures from 350-600 C, and the remainder is at temperatures above 600 C.//**Glass and Glass Products Shift to Hydrogen: ** Separately set the percentages of non-electricity, non-hydrogen fuel used by this industry in the BAU case to be shifted to electricity and to hydrogen. (If your settings total more than 100%, the effects will be scaled down proportionately so that the total fuel shifted does not exceed 100%.) Over 90% of thermal fuels (excluding feedstocks) are used to generate process heat or to fuel boilers. Generally, lower-temperature heat is easier to electrify than higher-temperature heat, while hydrogen can meet heat needs of any temprature. In the top-emitting 14 industries in the U.S., just under 50% of heat demand is at tempratures below 250 C, about a third is at temperatures from 350-600 C, and the remainder is at temperatures above 600 C.//**Cement and Other Nonmetallic Minerals Shift to Electricity: ** Separately set the percentages of non-electricity, non-hydrogen fuel used by this industry in the BAU case to be shifted to electricity and to hydrogen. (If your settings total more than 100%, the effects will be scaled down proportionately so that the total fuel shifted does not exceed 100%.) Over 90% of thermal fuels (excluding feedstocks) are used to generate process heat or to fuel boilers. Generally, lower-temperature heat is easier to electrify than higher-temperature heat, while hydrogen can meet heat needs of any temprature. In the top-emitting 14 industries in the U.S., just under 50% of heat demand is at tempratures below 250 C, about a third is at temperatures from 350-600 C, and the remainder is at temperatures above 600 C.//**Cement and Other Nonmetallic Minerals Shift to Hydrogen: ** Separately set the percentages of non-electricity, non-hydrogen fuel used by this industry in the BAU case to be shifted to electricity and to hydrogen. (If your settings total more than 100%, the effects will be scaled down proportionately so that the total fuel shifted does not exceed 100%.) Over 90% of thermal fuels (excluding feedstocks) are used to generate process heat or to fuel boilers. Generally, lower-temperature heat is easier to electrify than higher-temperature heat, while hydrogen can meet heat needs of any temprature. In the top-emitting 14 industries in the U.S., just under 50% of heat demand is at tempratures below 250 C, about a third is at temperatures from 350-600 C, and the remainder is at temperatures above 600 C.//**Iron and Steel Shift to Electricity: ** Separately set the percentages of non-electricity, non-hydrogen fuel used by this industry in the BAU case to be shifted to electricity and to hydrogen. (If your settings total more than 100%, the effects will be scaled down proportionately so that the total fuel shifted does not exceed 100%.) Over 90% of thermal fuels (excluding feedstocks) are used to generate process heat or to fuel boilers. Generally, lower-temperature heat is easier to electrify than higher-temperature heat, while hydrogen can meet heat needs of any temprature. In the top-emitting 14 industries in the U.S., just under 50% of heat demand is at tempratures below 250 C, about a third is at temperatures from 350-600 C, and the remainder is at temperatures above 600 C.//**Iron and Steel Shift to Hydrogen: ** Separately set the percentages of non-electricity, non-hydrogen fuel used by this industry in the BAU case to be shifted to electricity and to hydrogen. (If your settings total more than 100%, the effects will be scaled down proportionately so that the total fuel shifted does not exceed 100%.) Over 90% of thermal fuels (excluding feedstocks) are used to generate process heat or to fuel boilers. Generally, lower-temperature heat is easier to electrify than higher-temperature heat, while hydrogen can meet heat needs of any temprature. In the top-emitting 14 industries in the U.S., just under 50% of heat demand is at tempratures below 250 C, about a third is at temperatures from 350-600 C, and the remainder is at temperatures above 600 C.//**Other Metals Shift to Electricity: ** Separately set the percentages of non-electricity, non-hydrogen fuel used by this industry in the BAU case to be shifted to electricity and to hydrogen. (If your settings total more than 100%, the effects will be scaled down proportionately so that the total fuel shifted does not exceed 100%.) Over 90% of thermal fuels (excluding feedstocks) are used to generate process heat or to fuel boilers. Generally, lower-temperature heat is easier to electrify than higher-temperature heat, while hydrogen can meet heat needs of any temprature. In the top-emitting 14 industries in the U.S., just under 50% of heat demand is at tempratures below 250 C, about a third is at temperatures from 350-600 C, and the remainder is at temperatures above 600 C.//**Other Metals Shift to Hydrogen: ** Separately set the percentages of non-electricity, non-hydrogen fuel used by this industry in the BAU case to be shifted to electricity and to hydrogen. (If your settings total more than 100%, the effects will be scaled down proportionately so that the total fuel shifted does not exceed 100%.) Over 90% of thermal fuels (excluding feedstocks) are used to generate process heat or to fuel boilers. Generally, lower-temperature heat is easier to electrify than higher-temperature heat, while hydrogen can meet heat needs of any temprature. In the top-emitting 14 industries in the U.S., just under 50% of heat demand is at tempratures below 250 C, about a third is at temperatures from 350-600 C, and the remainder is at temperatures above 600 C.//**Metal Products Except Machinery and Vehicles Shift to Electricity: ** Separately set the percentages of non-electricity, non-hydrogen fuel used by this industry in the BAU case to be shifted to electricity and to hydrogen. (If your settings total more than 100%, the effects will be scaled down proportionately so that the total fuel shifted does not exceed 100%.) Over 90% of thermal fuels (excluding feedstocks) are used to generate process heat or to fuel boilers. Generally, lower-temperature heat is easier to electrify than higher-temperature heat, while hydrogen can meet heat needs of any temprature. In the top-emitting 14 industries in the U.S., just under 50% of heat demand is at tempratures below 250 C, about a third is at temperatures from 350-600 C, and the remainder is at temperatures above 600 C.//**Metal Products Except Machinery and Vehicles Shift to Hydrogen: ** Separately set the percentages of non-electricity, non-hydrogen fuel used by this industry in the BAU case to be shifted to electricity and to hydrogen. (If your settings total more than 100%, the effects will be scaled down proportionately so that the total fuel shifted does not exceed 100%.) Over 90% of thermal fuels (excluding feedstocks) are used to generate process heat or to fuel boilers. Generally, lower-temperature heat is easier to electrify than higher-temperature heat, while hydrogen can meet heat needs of any temprature. In the top-emitting 14 industries in the U.S., just under 50% of heat demand is at tempratures below 250 C, about a third is at temperatures from 350-600 C, and the remainder is at temperatures above 600 C.//**Computers and Electronics Shift to Electricity: ** Separately set the percentages of non-electricity, non-hydrogen fuel used by this industry in the BAU case to be shifted to electricity and to hydrogen. (If your settings total more than 100%, the effects will be scaled down proportionately so that the total fuel shifted does not exceed 100%.) Over 90% of thermal fuels (excluding feedstocks) are used to generate process heat or to fuel boilers. Generally, lower-temperature heat is easier to electrify than higher-temperature heat, while hydrogen can meet heat needs of any temprature. In the top-emitting 14 industries in the U.S., just under 50% of heat demand is at tempratures below 250 C, about a third is at temperatures from 350-600 C, and the remainder is at temperatures above 600 C.//**Computers and Electronics Shift to Hydrogen: ** Separately set the percentages of non-electricity, non-hydrogen fuel used by this industry in the BAU case to be shifted to electricity and to hydrogen. (If your settings total more than 100%, the effects will be scaled down proportionately so that the total fuel shifted does not exceed 100%.) Over 90% of thermal fuels (excluding feedstocks) are used to generate process heat or to fuel boilers. Generally, lower-temperature heat is easier to electrify than higher-temperature heat, while hydrogen can meet heat needs of any temprature. In the top-emitting 14 industries in the U.S., just under 50% of heat demand is at tempratures below 250 C, about a third is at temperatures from 350-600 C, and the remainder is at temperatures above 600 C.//**Appliances and Electrical Equipment Shift to Electricity: ** Separately set the percentages of non-electricity, non-hydrogen fuel used by this industry in the BAU case to be shifted to electricity and to hydrogen. (If your settings total more than 100%, the effects will be scaled down proportionately so that the total fuel shifted does not exceed 100%.) Over 90% of thermal fuels (excluding feedstocks) are used to generate process heat or to fuel boilers. Generally, lower-temperature heat is easier to electrify than higher-temperature heat, while hydrogen can meet heat needs of any temprature. In the top-emitting 14 industries in the U.S., just under 50% of heat demand is at tempratures below 250 C, about a third is at temperatures from 350-600 C, and the remainder is at temperatures above 600 C.//**Appliances and Electrical Equipment Shift to Hydrogen: ** Separately set the percentages of non-electricity, non-hydrogen fuel used by this industry in the BAU case to be shifted to electricity and to hydrogen. (If your settings total more than 100%, the effects will be scaled down proportionately so that the total fuel shifted does not exceed 100%.) Over 90% of thermal fuels (excluding feedstocks) are used to generate process heat or to fuel boilers. Generally, lower-temperature heat is easier to electrify than higher-temperature heat, while hydrogen can meet heat needs of any temprature. In the top-emitting 14 industries in the U.S., just under 50% of heat demand is at tempratures below 250 C, about a third is at temperatures from 350-600 C, and the remainder is at temperatures above 600 C.//**Other Machinery Shift to Electricity: ** Separately set the percentages of non-electricity, non-hydrogen fuel used by this industry in the BAU case to be shifted to electricity and to hydrogen. (If your settings total more than 100%, the effects will be scaled down proportionately so that the total fuel shifted does not exceed 100%.) Over 90% of thermal fuels (excluding feedstocks) are used to generate process heat or to fuel boilers. Generally, lower-temperature heat is easier to electrify than higher-temperature heat, while hydrogen can meet heat needs of any temprature. In the top-emitting 14 industries in the U.S., just under 50% of heat demand is at tempratures below 250 C, about a third is at temperatures from 350-600 C, and the remainder is at temperatures above 600 C.//**Other Machinery Shift to Hydrogen: ** Separately set the percentages of non-electricity, non-hydrogen fuel used by this industry in the BAU case to be shifted to electricity and to hydrogen. (If your settings total more than 100%, the effects will be scaled down proportionately so that the total fuel shifted does not exceed 100%.) Over 90% of thermal fuels (excluding feedstocks) are used to generate process heat or to fuel boilers. Generally, lower-temperature heat is easier to electrify than higher-temperature heat, while hydrogen can meet heat needs of any temprature. In the top-emitting 14 industries in the U.S., just under 50% of heat demand is at tempratures below 250 C, about a third is at temperatures from 350-600 C, and the remainder is at temperatures above 600 C.//**Road Vehicles Shift to Electricity: ** Separately set the percentages of non-electricity, non-hydrogen fuel used by this industry in the BAU case to be shifted to electricity and to hydrogen. (If your settings total more than 100%, the effects will be scaled down proportionately so that the total fuel shifted does not exceed 100%.) Over 90% of thermal fuels (excluding feedstocks) are used to generate process heat or to fuel boilers. Generally, lower-temperature heat is easier to electrify than higher-temperature heat, while hydrogen can meet heat needs of any temprature. In the top-emitting 14 industries in the U.S., just under 50% of heat demand is at tempratures below 250 C, about a third is at temperatures from 350-600 C, and the remainder is at temperatures above 600 C.//**Road Vehicles Shift to Hydrogen: ** Separately set the percentages of non-electricity, non-hydrogen fuel used by this industry in the BAU case to be shifted to electricity and to hydrogen. (If your settings total more than 100%, the effects will be scaled down proportionately so that the total fuel shifted does not exceed 100%.) Over 90% of thermal fuels (excluding feedstocks) are used to generate process heat or to fuel boilers. Generally, lower-temperature heat is easier to electrify than high | industry-ag-main.html#fuel-switching | industry-elec-and-hydrogen.html | 0 | 0 | 0
Industry | Electrification + Hydrogen | Fraction of Industrial Fuel Use Shifted to Other Fuels | glass and glass products 231 | heavy or residual fuel oil if | Glass and Glass Products | Shift to Heavy or Residual Oil | 1325 | No | Electrification + Hydrogen | indst fuel type shifting | 0% | 100% | 1% | % of fuel shifted | **Description:** This policy reduces greenhouse gas emissions from the selected industry by switching the fuels used by facilities to electricity and/or hydrogen. Only fuel consumed for energy, not fuel used as a chemical feedstock, is affected by this policy. Separately set the percentages of non-electricity, non-hydrogen fuel used by this industry in the BAU case to be shifted to electricity and to hydrogen. (If your settings total more than 100%, the effects will be scaled down proportionately so that the total fuel shifted does not exceed 100%.) Over 90% of thermal fuels (excluding feedstocks) are used to generate process heat or to fuel boilers. Generally, lower-temperature heat is easier to electrify than higher-temperature heat, while hydrogen can meet heat needs of any temprature. In the top-emitting 14 industries in the U.S., just under 50% of heat demand is at tempratures below 250 C, about a third is at temperatures from 350-600 C, and the remainder is at temperatures above 600 C. // **Guidance for setting values: **//**Agriculture and Forestry Shift to Electricity: ** Separately set the percentages of non-electricity, non-hydrogen fuel used by this industry in the BAU case to be shifted to electricity and to hydrogen. (If your settings total more than 100%, the effects will be scaled down proportionately so that the total fuel shifted does not exceed 100%.) Over 90% of thermal fuels (excluding feedstocks) are used to generate process heat or to fuel boilers. Generally, lower-temperature heat is easier to electrify than higher-temperature heat, while hydrogen can meet heat needs of any temprature. In the top-emitting 14 industries in the U.S., just under 50% of heat demand is at tempratures below 250 C, about a third is at temperatures from 350-600 C, and the remainder is at temperatures above 600 C.//**Agriculture and Forestry Shift to Hydrogen: ** Separately set the percentages of non-electricity, non-hydrogen fuel used by this industry in the BAU case to be shifted to electricity and to hydrogen. (If your settings total more than 100%, the effects will be scaled down proportionately so that the total fuel shifted does not exceed 100%.) Over 90% of thermal fuels (excluding feedstocks) are used to generate process heat or to fuel boilers. Generally, lower-temperature heat is easier to electrify than higher-temperature heat, while hydrogen can meet heat needs of any temprature. In the top-emitting 14 industries in the U.S., just under 50% of heat demand is at tempratures below 250 C, about a third is at temperatures from 350-600 C, and the remainder is at temperatures above 600 C.//**Coal Mining Shift to Electricity: ** Separately set the percentages of non-electricity, non-hydrogen fuel used by this industry in the BAU case to be shifted to electricity and to hydrogen. (If your settings total more than 100%, the effects will be scaled down proportionately so that the total fuel shifted does not exceed 100%.) Over 90% of thermal fuels (excluding feedstocks) are used to generate process heat or to fuel boilers. Generally, lower-temperature heat is easier to electrify than higher-temperature heat, while hydrogen can meet heat needs of any temprature. In the top-emitting 14 industries in the U.S., just under 50% of heat demand is at tempratures below 250 C, about a third is at temperatures from 350-600 C, and the remainder is at temperatures above 600 C.//**Coal Mining Shift to Hydrogen: ** Separately set the percentages of non-electricity, non-hydrogen fuel used by this industry in the BAU case to be shifted to electricity and to hydrogen. (If your settings total more than 100%, the effects will be scaled down proportionately so that the total fuel shifted does not exceed 100%.) Over 90% of thermal fuels (excluding feedstocks) are used to generate process heat or to fuel boilers. Generally, lower-temperature heat is easier to electrify than higher-temperature heat, while hydrogen can meet heat needs of any temprature. In the top-emitting 14 industries in the U.S., just under 50% of heat demand is at tempratures below 250 C, about a third is at temperatures from 350-600 C, and the remainder is at temperatures above 600 C.//**Oil and Gas Extraction Shift to Electricity: ** Separately set the percentages of non-electricity, non-hydrogen fuel used by this industry in the BAU case to be shifted to electricity and to hydrogen. (If your settings total more than 100%, the effects will be scaled down proportionately so that the total fuel shifted does not exceed 100%.) Over 90% of thermal fuels (excluding feedstocks) are used to generate process heat or to fuel boilers. Generally, lower-temperature heat is easier to electrify than higher-temperature heat, while hydrogen can meet heat needs of any temprature. In the top-emitting 14 industries in the U.S., just under 50% of heat demand is at tempratures below 250 C, about a third is at temperatures from 350-600 C, and the remainder is at temperatures above 600 C.//**Oil and Gas Extraction Shift to Hydrogen: ** Separately set the percentages of non-electricity, non-hydrogen fuel used by this industry in the BAU case to be shifted to electricity and to hydrogen. (If your settings total more than 100%, the effects will be scaled down proportionately so that the total fuel shifted does not exceed 100%.) Over 90% of thermal fuels (excluding feedstocks) are used to generate process heat or to fuel boilers. Generally, lower-temperature heat is easier to electrify than higher-temperature heat, while hydrogen can meet heat needs of any temprature. In the top-emitting 14 industries in the U.S., just under 50% of heat demand is at tempratures below 250 C, about a third is at temperatures from 350-600 C, and the remainder is at temperatures above 600 C.//**Other Mining and Quarrying Shift to Electricity: ** Separately set the percentages of non-electricity, non-hydrogen fuel used by this industry in the BAU case to be shifted to electricity and to hydrogen. (If your settings total more than 100%, the effects will be scaled down proportionately so that the total fuel shifted does not exceed 100%.) Over 90% of thermal fuels (excluding feedstocks) are used to generate process heat or to fuel boilers. Generally, lower-temperature heat is easier to electrify than higher-temperature heat, while hydrogen can meet heat needs of any temprature. In the top-emitting 14 industries in the U.S., just under 50% of heat demand is at tempratures below 250 C, about a third is at temperatures from 350-600 C, and the remainder is at temperatures above 600 C.//**Other Mining and Quarrying Shift to Hydrogen: ** Separately set the percentages of non-electricity, non-hydrogen fuel used by this industry in the BAU case to be shifted to electricity and to hydrogen. (If your settings total more than 100%, the effects will be scaled down proportionately so that the total fuel shifted does not exceed 100%.) Over 90% of thermal fuels (excluding feedstocks) are used to generate process heat or to fuel boilers. Generally, lower-temperature heat is easier to electrify than higher-temperature heat, while hydrogen can meet heat needs of any temprature. In the top-emitting 14 industries in the U.S., just under 50% of heat demand is at tempratures below 250 C, about a third is at temperatures from 350-600 C, and the remainder is at temperatures above 600 C.//**Food Beverage and Tobacco Shift to Electricity: ** Separately set the percentages of non-electricity, non-hydrogen fuel used by this industry in the BAU case to be shifted to electricity and to hydrogen. (If your settings total more than 100%, the effects will be scaled down proportionately so that the total fuel shifted does not exceed 100%.) Over 90% of thermal fuels (excluding feedstocks) are used to generate process heat or to fuel boilers. Generally, lower-temperature heat is easier to electrify than higher-temperature heat, while hydrogen can meet heat needs of any temprature. In the top-emitting 14 industries in the U.S., just under 50% of heat demand is at tempratures below 250 C, about a third is at temperatures from 350-600 C, and the remainder is at temperatures above 600 C.//**Food Beverage and Tobacco Shift to Hydrogen: ** Separately set the percentages of non-electricity, non-hydrogen fuel used by this industry in the BAU case to be shifted to electricity and to hydrogen. (If your settings total more than 100%, the effects will be scaled down proportionately so that the total fuel shifted does not exceed 100%.) Over 90% of thermal fuels (excluding feedstocks) are used to generate process heat or to fuel boilers. Generally, lower-temperature heat is easier to electrify than higher-temperature heat, while hydrogen can meet heat needs of any temprature. In the top-emitting 14 industries in the U.S., just under 50% of heat demand is at tempratures below 250 C, about a third is at temperatures from 350-600 C, and the remainder is at temperatures above 600 C.//**Textiles Apparel and Leather Shift to Electricity: ** Separately set the percentages of non-electricity, non-hydrogen fuel used by this industry in the BAU case to be shifted to electricity and to hydrogen. (If your settings total more than 100%, the effects will be scaled down proportionately so that the total fuel shifted does not exceed 100%.) Over 90% of thermal fuels (excluding feedstocks) are used to generate process heat or to fuel boilers. Generally, lower-temperature heat is easier to electrify than higher-temperature heat, while hydrogen can meet heat needs of any temprature. In the top-emitting 14 industries in the U.S., just under 50% of heat demand is at tempratures below 250 C, about a third is at temperatures from 350-600 C, and the remainder is at temperatures above 600 C.//**Textiles Apparel and Leather Shift to Hydrogen: ** Separately set the percentages of non-electricity, non-hydrogen fuel used by this industry in the BAU case to be shifted to electricity and to hydrogen. (If your settings total more than 100%, the effects will be scaled down proportionately so that the total fuel shifted does not exceed 100%.) Over 90% of thermal fuels (excluding feedstocks) are used to generate process heat or to fuel boilers. Generally, lower-temperature heat is easier to electrify than higher-temperature heat, while hydrogen can meet heat needs of any temprature. In the top-emitting 14 industries in the U.S., just under 50% of heat demand is at tempratures below 250 C, about a third is at temperatures from 350-600 C, and the remainder is at temperatures above 600 C.//**Wood Products Shift to Electricity: ** Separately set the percentages of non-electricity, non-hydrogen fuel used by this industry in the BAU case to be shifted to electricity and to hydrogen. (If your settings total more than 100%, the effects will be scaled down proportionately so that the total fuel shifted does not exceed 100%.) Over 90% of thermal fuels (excluding feedstocks) are used to generate process heat or to fuel boilers. Generally, lower-temperature heat is easier to electrify than higher-temperature heat, while hydrogen can meet heat needs of any temprature. In the top-emitting 14 industries in the U.S., just under 50% of heat demand is at tempratures below 250 C, about a third is at temperatures from 350-600 C, and the remainder is at temperatures above 600 C.//**Wood Products Shift to Hydrogen: ** Separately set the percentages of non-electricity, non-hydrogen fuel used by this industry in the BAU case to be shifted to electricity and to hydrogen. (If your settings total more than 100%, the effects will be scaled down proportionately so that the total fuel shifted does not exceed 100%.) Over 90% of thermal fuels (excluding feedstocks) are used to generate process heat or to fuel boilers. Generally, lower-temperature heat is easier to electrify than higher-temperature heat, while hydrogen can meet heat needs of any temprature. In the top-emitting 14 industries in the U.S., just under 50% of heat demand is at tempratures below 250 C, about a third is at temperatures from 350-600 C, and the remainder is at temperatures above 600 C.//**Pulp Paper and Printing Shift to Electricity: ** Separately set the percentages of non-electricity, non-hydrogen fuel used by this industry in the BAU case to be shifted to electricity and to hydrogen. (If your settings total more than 100%, the effects will be scaled down proportionately so that the total fuel shifted does not exceed 100%.) Over 90% of thermal fuels (excluding feedstocks) are used to generate process heat or to fuel boilers. Generally, lower-temperature heat is easier to electrify than higher-temperature heat, while hydrogen can meet heat needs of any temprature. In the top-emitting 14 industries in the U.S., just under 50% of heat demand is at tempratures below 250 C, about a third is at temperatures from 350-600 C, and the remainder is at temperatures above 600 C.//**Pulp Paper and Printing Shift to Hydrogen: ** Separately set the percentages of non-electricity, non-hydrogen fuel used by this industry in the BAU case to be shifted to electricity and to hydrogen. (If your settings total more than 100%, the effects will be scaled down proportionately so that the total fuel shifted does not exceed 100%.) Over 90% of thermal fuels (excluding feedstocks) are used to generate process heat or to fuel boilers. Generally, lower-temperature heat is easier to electrify than higher-temperature heat, while hydrogen can meet heat needs of any temprature. In the top-emitting 14 industries in the U.S., just under 50% of heat demand is at tempratures below 250 C, about a third is at temperatures from 350-600 C, and the remainder is at temperatures above 600 C.//**Refined Petroleum and Coke Shift to Electricity: ** Separately set the percentages of non-electricity, non-hydrogen fuel used by this industry in the BAU case to be shifted to electricity and to hydrogen. (If your settings total more than 100%, the effects will be scaled down proportionately so that the total fuel shifted does not exceed 100%.) Over 90% of thermal fuels (excluding feedstocks) are used to generate process heat or to fuel boilers. Generally, lower-temperature heat is easier to electrify than higher-temperature heat, while hydrogen can meet heat needs of any temprature. In the top-emitting 14 industries in the U.S., just under 50% of heat demand is at tempratures below 250 C, about a third is at temperatures from 350-600 C, and the remainder is at temperatures above 600 C.//**Refined Petroleum and Coke Shift to Hydrogen: ** Separately set the percentages of non-electricity, non-hydrogen fuel used by this industry in the BAU case to be shifted to electricity and to hydrogen. (If your settings total more than 100%, the effects will be scaled down proportionately so that the total fuel shifted does not exceed 100%.) Over 90% of thermal fuels (excluding feedstocks) are used to generate process heat or to fuel boilers. Generally, lower-temperature heat is easier to electrify than higher-temperature heat, while hydrogen can meet heat needs of any temprature. In the top-emitting 14 industries in the U.S., just under 50% of heat demand is at tempratures below 250 C, about a third is at temperatures from 350-600 C, and the remainder is at temperatures above 600 C.//**Chemicals Shift to Electricity: ** Separately set the percentages of non-electricity, non-hydrogen fuel used by this industry in the BAU case to be shifted to electricity and to hydrogen. (If your settings total more than 100%, the effects will be scaled down proportionately so that the total fuel shifted does not exceed 100%.) Over 90% of thermal fuels (excluding feedstocks) are used to generate process heat or to fuel boilers. Generally, lower-temperature heat is easier to electrify than higher-temperature heat, while hydrogen can meet heat needs of any temprature. In the top-emitting 14 industries in the U.S., just under 50% of heat demand is at tempratures below 250 C, about a third is at temperatures from 350-600 C, and the remainder is at temperatures above 600 C.//**Chemicals Shift to Hydrogen: ** Separately set the percentages of non-electricity, non-hydrogen fuel used by this industry in the BAU case to be shifted to electricity and to hydrogen. (If your settings total more than 100%, the effects will be scaled down proportionately so that the total fuel shifted does not exceed 100%.) Over 90% of thermal fuels (excluding feedstocks) are used to generate process heat or to fuel boilers. Generally, lower-temperature heat is easier to electrify than higher-temperature heat, while hydrogen can meet heat needs of any temprature. In the top-emitting 14 industries in the U.S., just under 50% of heat demand is at tempratures below 250 C, about a third is at temperatures from 350-600 C, and the remainder is at temperatures above 600 C.//**Rubber and Plastic Products Shift to Electricity: ** Separately set the percentages of non-electricity, non-hydrogen fuel used by this industry in the BAU case to be shifted to electricity and to hydrogen. (If your settings total more than 100%, the effects will be scaled down proportionately so that the total fuel shifted does not exceed 100%.) Over 90% of thermal fuels (excluding feedstocks) are used to generate process heat or to fuel boilers. Generally, lower-temperature heat is easier to electrify than higher-temperature heat, while hydrogen can meet heat needs of any temprature. In the top-emitting 14 industries in the U.S., just under 50% of heat demand is at tempratures below 250 C, about a third is at temperatures from 350-600 C, and the remainder is at temperatures above 600 C.//**Rubber and Plastic Products Shift to Hydrogen: ** Separately set the percentages of non-electricity, non-hydrogen fuel used by this industry in the BAU case to be shifted to electricity and to hydrogen. (If your settings total more than 100%, the effects will be scaled down proportionately so that the total fuel shifted does not exceed 100%.) Over 90% of thermal fuels (excluding feedstocks) are used to generate process heat or to fuel boilers. Generally, lower-temperature heat is easier to electrify than higher-temperature heat, while hydrogen can meet heat needs of any temprature. In the top-emitting 14 industries in the U.S., just under 50% of heat demand is at tempratures below 250 C, about a third is at temperatures from 350-600 C, and the remainder is at temperatures above 600 C.//**Glass and Glass Products Shift to Electricity: ** Separately set the percentages of non-electricity, non-hydrogen fuel used by this industry in the BAU case to be shifted to electricity and to hydrogen. (If your settings total more than 100%, the effects will be scaled down proportionately so that the total fuel shifted does not exceed 100%.) Over 90% of thermal fuels (excluding feedstocks) are used to generate process heat or to fuel boilers. Generally, lower-temperature heat is easier to electrify than higher-temperature heat, while hydrogen can meet heat needs of any temprature. In the top-emitting 14 industries in the U.S., just under 50% of heat demand is at tempratures below 250 C, about a third is at temperatures from 350-600 C, and the remainder is at temperatures above 600 C.//**Glass and Glass Products Shift to Hydrogen: ** Separately set the percentages of non-electricity, non-hydrogen fuel used by this industry in the BAU case to be shifted to electricity and to hydrogen. (If your settings total more than 100%, the effects will be scaled down proportionately so that the total fuel shifted does not exceed 100%.) Over 90% of thermal fuels (excluding feedstocks) are used to generate process heat or to fuel boilers. Generally, lower-temperature heat is easier to electrify than higher-temperature heat, while hydrogen can meet heat needs of any temprature. In the top-emitting 14 industries in the U.S., just under 50% of heat demand is at tempratures below 250 C, about a third is at temperatures from 350-600 C, and the remainder is at temperatures above 600 C.//**Cement and Other Nonmetallic Minerals Shift to Electricity: ** Separately set the percentages of non-electricity, non-hydrogen fuel used by this industry in the BAU case to be shifted to electricity and to hydrogen. (If your settings total more than 100%, the effects will be scaled down proportionately so that the total fuel shifted does not exceed 100%.) Over 90% of thermal fuels (excluding feedstocks) are used to generate process heat or to fuel boilers. Generally, lower-temperature heat is easier to electrify than higher-temperature heat, while hydrogen can meet heat needs of any temprature. In the top-emitting 14 industries in the U.S., just under 50% of heat demand is at tempratures below 250 C, about a third is at temperatures from 350-600 C, and the remainder is at temperatures above 600 C.//**Cement and Other Nonmetallic Minerals Shift to Hydrogen: ** Separately set the percentages of non-electricity, non-hydrogen fuel used by this industry in the BAU case to be shifted to electricity and to hydrogen. (If your settings total more than 100%, the effects will be scaled down proportionately so that the total fuel shifted does not exceed 100%.) Over 90% of thermal fuels (excluding feedstocks) are used to generate process heat or to fuel boilers. Generally, lower-temperature heat is easier to electrify than higher-temperature heat, while hydrogen can meet heat needs of any temprature. In the top-emitting 14 industries in the U.S., just under 50% of heat demand is at tempratures below 250 C, about a third is at temperatures from 350-600 C, and the remainder is at temperatures above 600 C.//**Iron and Steel Shift to Electricity: ** Separately set the percentages of non-electricity, non-hydrogen fuel used by this industry in the BAU case to be shifted to electricity and to hydrogen. (If your settings total more than 100%, the effects will be scaled down proportionately so that the total fuel shifted does not exceed 100%.) Over 90% of thermal fuels (excluding feedstocks) are used to generate process heat or to fuel boilers. Generally, lower-temperature heat is easier to electrify than higher-temperature heat, while hydrogen can meet heat needs of any temprature. In the top-emitting 14 industries in the U.S., just under 50% of heat demand is at tempratures below 250 C, about a third is at temperatures from 350-600 C, and the remainder is at temperatures above 600 C.//**Iron and Steel Shift to Hydrogen: ** Separately set the percentages of non-electricity, non-hydrogen fuel used by this industry in the BAU case to be shifted to electricity and to hydrogen. (If your settings total more than 100%, the effects will be scaled down proportionately so that the total fuel shifted does not exceed 100%.) Over 90% of thermal fuels (excluding feedstocks) are used to generate process heat or to fuel boilers. Generally, lower-temperature heat is easier to electrify than higher-temperature heat, while hydrogen can meet heat needs of any temprature. In the top-emitting 14 industries in the U.S., just under 50% of heat demand is at tempratures below 250 C, about a third is at temperatures from 350-600 C, and the remainder is at temperatures above 600 C.//**Other Metals Shift to Electricity: ** Separately set the percentages of non-electricity, non-hydrogen fuel used by this industry in the BAU case to be shifted to electricity and to hydrogen. (If your settings total more than 100%, the effects will be scaled down proportionately so that the total fuel shifted does not exceed 100%.) Over 90% of thermal fuels (excluding feedstocks) are used to generate process heat or to fuel boilers. Generally, lower-temperature heat is easier to electrify than higher-temperature heat, while hydrogen can meet heat needs of any temprature. In the top-emitting 14 industries in the U.S., just under 50% of heat demand is at tempratures below 250 C, about a third is at temperatures from 350-600 C, and the remainder is at temperatures above 600 C.//**Other Metals Shift to Hydrogen: ** Separately set the percentages of non-electricity, non-hydrogen fuel used by this industry in the BAU case to be shifted to electricity and to hydrogen. (If your settings total more than 100%, the effects will be scaled down proportionately so that the total fuel shifted does not exceed 100%.) Over 90% of thermal fuels (excluding feedstocks) are used to generate process heat or to fuel boilers. Generally, lower-temperature heat is easier to electrify than higher-temperature heat, while hydrogen can meet heat needs of any temprature. In the top-emitting 14 industries in the U.S., just under 50% of heat demand is at tempratures below 250 C, about a third is at temperatures from 350-600 C, and the remainder is at temperatures above 600 C.//**Metal Products Except Machinery and Vehicles Shift to Electricity: ** Separately set the percentages of non-electricity, non-hydrogen fuel used by this industry in the BAU case to be shifted to electricity and to hydrogen. (If your settings total more than 100%, the effects will be scaled down proportionately so that the total fuel shifted does not exceed 100%.) Over 90% of thermal fuels (excluding feedstocks) are used to generate process heat or to fuel boilers. Generally, lower-temperature heat is easier to electrify than higher-temperature heat, while hydrogen can meet heat needs of any temprature. In the top-emitting 14 industries in the U.S., just under 50% of heat demand is at tempratures below 250 C, about a third is at temperatures from 350-600 C, and the remainder is at temperatures above 600 C.//**Metal Products Except Machinery and Vehicles Shift to Hydrogen: ** Separately set the percentages of non-electricity, non-hydrogen fuel used by this industry in the BAU case to be shifted to electricity and to hydrogen. (If your settings total more than 100%, the effects will be scaled down proportionately so that the total fuel shifted does not exceed 100%.) Over 90% of thermal fuels (excluding feedstocks) are used to generate process heat or to fuel boilers. Generally, lower-temperature heat is easier to electrify than higher-temperature heat, while hydrogen can meet heat needs of any temprature. In the top-emitting 14 industries in the U.S., just under 50% of heat demand is at tempratures below 250 C, about a third is at temperatures from 350-600 C, and the remainder is at temperatures above 600 C.//**Computers and Electronics Shift to Electricity: ** Separately set the percentages of non-electricity, non-hydrogen fuel used by this industry in the BAU case to be shifted to electricity and to hydrogen. (If your settings total more than 100%, the effects will be scaled down proportionately so that the total fuel shifted does not exceed 100%.) Over 90% of thermal fuels (excluding feedstocks) are used to generate process heat or to fuel boilers. Generally, lower-temperature heat is easier to electrify than higher-temperature heat, while hydrogen can meet heat needs of any temprature. In the top-emitting 14 industries in the U.S., just under 50% of heat demand is at tempratures below 250 C, about a third is at temperatures from 350-600 C, and the remainder is at temperatures above 600 C.//**Computers and Electronics Shift to Hydrogen: ** Separately set the percentages of non-electricity, non-hydrogen fuel used by this industry in the BAU case to be shifted to electricity and to hydrogen. (If your settings total more than 100%, the effects will be scaled down proportionately so that the total fuel shifted does not exceed 100%.) Over 90% of thermal fuels (excluding feedstocks) are used to generate process heat or to fuel boilers. Generally, lower-temperature heat is easier to electrify than higher-temperature heat, while hydrogen can meet heat needs of any temprature. In the top-emitting 14 industries in the U.S., just under 50% of heat demand is at tempratures below 250 C, about a third is at temperatures from 350-600 C, and the remainder is at temperatures above 600 C.//**Appliances and Electrical Equipment Shift to Electricity: ** Separately set the percentages of non-electricity, non-hydrogen fuel used by this industry in the BAU case to be shifted to electricity and to hydrogen. (If your settings total more than 100%, the effects will be scaled down proportionately so that the total fuel shifted does not exceed 100%.) Over 90% of thermal fuels (excluding feedstocks) are used to generate process heat or to fuel boilers. Generally, lower-temperature heat is easier to electrify than higher-temperature heat, while hydrogen can meet heat needs of any temprature. In the top-emitting 14 industries in the U.S., just under 50% of heat demand is at tempratures below 250 C, about a third is at temperatures from 350-600 C, and the remainder is at temperatures above 600 C.//**Appliances and Electrical Equipment Shift to Hydrogen: ** Separately set the percentages of non-electricity, non-hydrogen fuel used by this industry in the BAU case to be shifted to electricity and to hydrogen. (If your settings total more than 100%, the effects will be scaled down proportionately so that the total fuel shifted does not exceed 100%.) Over 90% of thermal fuels (excluding feedstocks) are used to generate process heat or to fuel boilers. Generally, lower-temperature heat is easier to electrify than higher-temperature heat, while hydrogen can meet heat needs of any temprature. In the top-emitting 14 industries in the U.S., just under 50% of heat demand is at tempratures below 250 C, about a third is at temperatures from 350-600 C, and the remainder is at temperatures above 600 C.//**Other Machinery Shift to Electricity: ** Separately set the percentages of non-electricity, non-hydrogen fuel used by this industry in the BAU case to be shifted to electricity and to hydrogen. (If your settings total more than 100%, the effects will be scaled down proportionately so that the total fuel shifted does not exceed 100%.) Over 90% of thermal fuels (excluding feedstocks) are used to generate process heat or to fuel boilers. Generally, lower-temperature heat is easier to electrify than higher-temperature heat, while hydrogen can meet heat needs of any temprature. In the top-emitting 14 industries in the U.S., just under 50% of heat demand is at tempratures below 250 C, about a third is at temperatures from 350-600 C, and the remainder is at temperatures above 600 C.//**Other Machinery Shift to Hydrogen: ** Separately set the percentages of non-electricity, non-hydrogen fuel used by this industry in the BAU case to be shifted to electricity and to hydrogen. (If your settings total more than 100%, the effects will be scaled down proportionately so that the total fuel shifted does not exceed 100%.) Over 90% of thermal fuels (excluding feedstocks) are used to generate process heat or to fuel boilers. Generally, lower-temperature heat is easier to electrify than higher-temperature heat, while hydrogen can meet heat needs of any temprature. In the top-emitting 14 industries in the U.S., just under 50% of heat demand is at tempratures below 250 C, about a third is at temperatures from 350-600 C, and the remainder is at temperatures above 600 C.//**Road Vehicles Shift to Electricity: ** Separately set the percentages of non-electricity, non-hydrogen fuel used by this industry in the BAU case to be shifted to electricity and to hydrogen. (If your settings total more than 100%, the effects will be scaled down proportionately so that the total fuel shifted does not exceed 100%.) Over 90% of thermal fuels (excluding feedstocks) are used to generate process heat or to fuel boilers. Generally, lower-temperature heat is easier to electrify than higher-temperature heat, while hydrogen can meet heat needs of any temprature. In the top-emitting 14 industries in the U.S., just under 50% of heat demand is at tempratures below 250 C, about a third is at temperatures from 350-600 C, and the remainder is at temperatures above 600 C.//**Road Vehicles Shift to Hydrogen: ** Separately set the percentages of non-electricity, non-hydrogen fuel used by this industry in the BAU case to be shifted to electricity and to hydrogen. (If your settings total more than 100%, the effects will be scaled down proportionately so that the total fuel shifted does not exceed 100%.) Over 90% of thermal fuels (excluding feedstocks) are used to generate process heat or to fuel boilers. Generally, lower-temperature heat is easier to electrify than high | industry-ag-main.html#fuel-switching | industry-elec-and-hydrogen.html | 0 | 0 | 0
Industry | Electrification + Hydrogen | Fraction of Industrial Fuel Use Shifted to Other Fuels | glass and glass products 231 | LPG propane or butane if | Glass and Glass Products | Shift to LPG Propane or Butane | 1326 | No | Electrification + Hydrogen | indst fuel type shifting | 0% | 100% | 1% | % of fuel shifted | **Description:** This policy reduces greenhouse gas emissions from the selected industry by switching the fuels used by facilities to electricity and/or hydrogen. Only fuel consumed for energy, not fuel used as a chemical feedstock, is affected by this policy. Separately set the percentages of non-electricity, non-hydrogen fuel used by this industry in the BAU case to be shifted to electricity and to hydrogen. (If your settings total more than 100%, the effects will be scaled down proportionately so that the total fuel shifted does not exceed 100%.) Over 90% of thermal fuels (excluding feedstocks) are used to generate process heat or to fuel boilers. Generally, lower-temperature heat is easier to electrify than higher-temperature heat, while hydrogen can meet heat needs of any temprature. In the top-emitting 14 industries in the U.S., just under 50% of heat demand is at tempratures below 250 C, about a third is at temperatures from 350-600 C, and the remainder is at temperatures above 600 C. // **Guidance for setting values: **//**Agriculture and Forestry Shift to Electricity: ** Separately set the percentages of non-electricity, non-hydrogen fuel used by this industry in the BAU case to be shifted to electricity and to hydrogen. (If your settings total more than 100%, the effects will be scaled down proportionately so that the total fuel shifted does not exceed 100%.) Over 90% of thermal fuels (excluding feedstocks) are used to generate process heat or to fuel boilers. Generally, lower-temperature heat is easier to electrify than higher-temperature heat, while hydrogen can meet heat needs of any temprature. In the top-emitting 14 industries in the U.S., just under 50% of heat demand is at tempratures below 250 C, about a third is at temperatures from 350-600 C, and the remainder is at temperatures above 600 C.//**Agriculture and Forestry Shift to Hydrogen: ** Separately set the percentages of non-electricity, non-hydrogen fuel used by this industry in the BAU case to be shifted to electricity and to hydrogen. (If your settings total more than 100%, the effects will be scaled down proportionately so that the total fuel shifted does not exceed 100%.) Over 90% of thermal fuels (excluding feedstocks) are used to generate process heat or to fuel boilers. Generally, lower-temperature heat is easier to electrify than higher-temperature heat, while hydrogen can meet heat needs of any temprature. In the top-emitting 14 industries in the U.S., just under 50% of heat demand is at tempratures below 250 C, about a third is at temperatures from 350-600 C, and the remainder is at temperatures above 600 C.//**Coal Mining Shift to Electricity: ** Separately set the percentages of non-electricity, non-hydrogen fuel used by this industry in the BAU case to be shifted to electricity and to hydrogen. (If your settings total more than 100%, the effects will be scaled down proportionately so that the total fuel shifted does not exceed 100%.) Over 90% of thermal fuels (excluding feedstocks) are used to generate process heat or to fuel boilers. Generally, lower-temperature heat is easier to electrify than higher-temperature heat, while hydrogen can meet heat needs of any temprature. In the top-emitting 14 industries in the U.S., just under 50% of heat demand is at tempratures below 250 C, about a third is at temperatures from 350-600 C, and the remainder is at temperatures above 600 C.//**Coal Mining Shift to Hydrogen: ** Separately set the percentages of non-electricity, non-hydrogen fuel used by this industry in the BAU case to be shifted to electricity and to hydrogen. (If your settings total more than 100%, the effects will be scaled down proportionately so that the total fuel shifted does not exceed 100%.) Over 90% of thermal fuels (excluding feedstocks) are used to generate process heat or to fuel boilers. Generally, lower-temperature heat is easier to electrify than higher-temperature heat, while hydrogen can meet heat needs of any temprature. In the top-emitting 14 industries in the U.S., just under 50% of heat demand is at tempratures below 250 C, about a third is at temperatures from 350-600 C, and the remainder is at temperatures above 600 C.//**Oil and Gas Extraction Shift to Electricity: ** Separately set the percentages of non-electricity, non-hydrogen fuel used by this industry in the BAU case to be shifted to electricity and to hydrogen. (If your settings total more than 100%, the effects will be scaled down proportionately so that the total fuel shifted does not exceed 100%.) Over 90% of thermal fuels (excluding feedstocks) are used to generate process heat or to fuel boilers. Generally, lower-temperature heat is easier to electrify than higher-temperature heat, while hydrogen can meet heat needs of any temprature. In the top-emitting 14 industries in the U.S., just under 50% of heat demand is at tempratures below 250 C, about a third is at temperatures from 350-600 C, and the remainder is at temperatures above 600 C.//**Oil and Gas Extraction Shift to Hydrogen: ** Separately set the percentages of non-electricity, non-hydrogen fuel used by this industry in the BAU case to be shifted to electricity and to hydrogen. (If your settings total more than 100%, the effects will be scaled down proportionately so that the total fuel shifted does not exceed 100%.) Over 90% of thermal fuels (excluding feedstocks) are used to generate process heat or to fuel boilers. Generally, lower-temperature heat is easier to electrify than higher-temperature heat, while hydrogen can meet heat needs of any temprature. In the top-emitting 14 industries in the U.S., just under 50% of heat demand is at tempratures below 250 C, about a third is at temperatures from 350-600 C, and the remainder is at temperatures above 600 C.//**Other Mining and Quarrying Shift to Electricity: ** Separately set the percentages of non-electricity, non-hydrogen fuel used by this industry in the BAU case to be shifted to electricity and to hydrogen. (If your settings total more than 100%, the effects will be scaled down proportionately so that the total fuel shifted does not exceed 100%.) Over 90% of thermal fuels (excluding feedstocks) are used to generate process heat or to fuel boilers. Generally, lower-temperature heat is easier to electrify than higher-temperature heat, while hydrogen can meet heat needs of any temprature. In the top-emitting 14 industries in the U.S., just under 50% of heat demand is at tempratures below 250 C, about a third is at temperatures from 350-600 C, and the remainder is at temperatures above 600 C.//**Other Mining and Quarrying Shift to Hydrogen: ** Separately set the percentages of non-electricity, non-hydrogen fuel used by this industry in the BAU case to be shifted to electricity and to hydrogen. (If your settings total more than 100%, the effects will be scaled down proportionately so that the total fuel shifted does not exceed 100%.) Over 90% of thermal fuels (excluding feedstocks) are used to generate process heat or to fuel boilers. Generally, lower-temperature heat is easier to electrify than higher-temperature heat, while hydrogen can meet heat needs of any temprature. In the top-emitting 14 industries in the U.S., just under 50% of heat demand is at tempratures below 250 C, about a third is at temperatures from 350-600 C, and the remainder is at temperatures above 600 C.//**Food Beverage and Tobacco Shift to Electricity: ** Separately set the percentages of non-electricity, non-hydrogen fuel used by this industry in the BAU case to be shifted to electricity and to hydrogen. (If your settings total more than 100%, the effects will be scaled down proportionately so that the total fuel shifted does not exceed 100%.) Over 90% of thermal fuels (excluding feedstocks) are used to generate process heat or to fuel boilers. Generally, lower-temperature heat is easier to electrify than higher-temperature heat, while hydrogen can meet heat needs of any temprature. In the top-emitting 14 industries in the U.S., just under 50% of heat demand is at tempratures below 250 C, about a third is at temperatures from 350-600 C, and the remainder is at temperatures above 600 C.//**Food Beverage and Tobacco Shift to Hydrogen: ** Separately set the percentages of non-electricity, non-hydrogen fuel used by this industry in the BAU case to be shifted to electricity and to hydrogen. (If your settings total more than 100%, the effects will be scaled down proportionately so that the total fuel shifted does not exceed 100%.) Over 90% of thermal fuels (excluding feedstocks) are used to generate process heat or to fuel boilers. Generally, lower-temperature heat is easier to electrify than higher-temperature heat, while hydrogen can meet heat needs of any temprature. In the top-emitting 14 industries in the U.S., just under 50% of heat demand is at tempratures below 250 C, about a third is at temperatures from 350-600 C, and the remainder is at temperatures above 600 C.//**Textiles Apparel and Leather Shift to Electricity: ** Separately set the percentages of non-electricity, non-hydrogen fuel used by this industry in the BAU case to be shifted to electricity and to hydrogen. (If your settings total more than 100%, the effects will be scaled down proportionately so that the total fuel shifted does not exceed 100%.) Over 90% of thermal fuels (excluding feedstocks) are used to generate process heat or to fuel boilers. Generally, lower-temperature heat is easier to electrify than higher-temperature heat, while hydrogen can meet heat needs of any temprature. In the top-emitting 14 industries in the U.S., just under 50% of heat demand is at tempratures below 250 C, about a third is at temperatures from 350-600 C, and the remainder is at temperatures above 600 C.//**Textiles Apparel and Leather Shift to Hydrogen: ** Separately set the percentages of non-electricity, non-hydrogen fuel used by this industry in the BAU case to be shifted to electricity and to hydrogen. (If your settings total more than 100%, the effects will be scaled down proportionately so that the total fuel shifted does not exceed 100%.) Over 90% of thermal fuels (excluding feedstocks) are used to generate process heat or to fuel boilers. Generally, lower-temperature heat is easier to electrify than higher-temperature heat, while hydrogen can meet heat needs of any temprature. In the top-emitting 14 industries in the U.S., just under 50% of heat demand is at tempratures below 250 C, about a third is at temperatures from 350-600 C, and the remainder is at temperatures above 600 C.//**Wood Products Shift to Electricity: ** Separately set the percentages of non-electricity, non-hydrogen fuel used by this industry in the BAU case to be shifted to electricity and to hydrogen. (If your settings total more than 100%, the effects will be scaled down proportionately so that the total fuel shifted does not exceed 100%.) Over 90% of thermal fuels (excluding feedstocks) are used to generate process heat or to fuel boilers. Generally, lower-temperature heat is easier to electrify than higher-temperature heat, while hydrogen can meet heat needs of any temprature. In the top-emitting 14 industries in the U.S., just under 50% of heat demand is at tempratures below 250 C, about a third is at temperatures from 350-600 C, and the remainder is at temperatures above 600 C.//**Wood Products Shift to Hydrogen: ** Separately set the percentages of non-electricity, non-hydrogen fuel used by this industry in the BAU case to be shifted to electricity and to hydrogen. (If your settings total more than 100%, the effects will be scaled down proportionately so that the total fuel shifted does not exceed 100%.) Over 90% of thermal fuels (excluding feedstocks) are used to generate process heat or to fuel boilers. Generally, lower-temperature heat is easier to electrify than higher-temperature heat, while hydrogen can meet heat needs of any temprature. In the top-emitting 14 industries in the U.S., just under 50% of heat demand is at tempratures below 250 C, about a third is at temperatures from 350-600 C, and the remainder is at temperatures above 600 C.//**Pulp Paper and Printing Shift to Electricity: ** Separately set the percentages of non-electricity, non-hydrogen fuel used by this industry in the BAU case to be shifted to electricity and to hydrogen. (If your settings total more than 100%, the effects will be scaled down proportionately so that the total fuel shifted does not exceed 100%.) Over 90% of thermal fuels (excluding feedstocks) are used to generate process heat or to fuel boilers. Generally, lower-temperature heat is easier to electrify than higher-temperature heat, while hydrogen can meet heat needs of any temprature. In the top-emitting 14 industries in the U.S., just under 50% of heat demand is at tempratures below 250 C, about a third is at temperatures from 350-600 C, and the remainder is at temperatures above 600 C.//**Pulp Paper and Printing Shift to Hydrogen: ** Separately set the percentages of non-electricity, non-hydrogen fuel used by this industry in the BAU case to be shifted to electricity and to hydrogen. (If your settings total more than 100%, the effects will be scaled down proportionately so that the total fuel shifted does not exceed 100%.) Over 90% of thermal fuels (excluding feedstocks) are used to generate process heat or to fuel boilers. Generally, lower-temperature heat is easier to electrify than higher-temperature heat, while hydrogen can meet heat needs of any temprature. In the top-emitting 14 industries in the U.S., just under 50% of heat demand is at tempratures below 250 C, about a third is at temperatures from 350-600 C, and the remainder is at temperatures above 600 C.//**Refined Petroleum and Coke Shift to Electricity: ** Separately set the percentages of non-electricity, non-hydrogen fuel used by this industry in the BAU case to be shifted to electricity and to hydrogen. (If your settings total more than 100%, the effects will be scaled down proportionately so that the total fuel shifted does not exceed 100%.) Over 90% of thermal fuels (excluding feedstocks) are used to generate process heat or to fuel boilers. Generally, lower-temperature heat is easier to electrify than higher-temperature heat, while hydrogen can meet heat needs of any temprature. In the top-emitting 14 industries in the U.S., just under 50% of heat demand is at tempratures below 250 C, about a third is at temperatures from 350-600 C, and the remainder is at temperatures above 600 C.//**Refined Petroleum and Coke Shift to Hydrogen: ** Separately set the percentages of non-electricity, non-hydrogen fuel used by this industry in the BAU case to be shifted to electricity and to hydrogen. (If your settings total more than 100%, the effects will be scaled down proportionately so that the total fuel shifted does not exceed 100%.) Over 90% of thermal fuels (excluding feedstocks) are used to generate process heat or to fuel boilers. Generally, lower-temperature heat is easier to electrify than higher-temperature heat, while hydrogen can meet heat needs of any temprature. In the top-emitting 14 industries in the U.S., just under 50% of heat demand is at tempratures below 250 C, about a third is at temperatures from 350-600 C, and the remainder is at temperatures above 600 C.//**Chemicals Shift to Electricity: ** Separately set the percentages of non-electricity, non-hydrogen fuel used by this industry in the BAU case to be shifted to electricity and to hydrogen. (If your settings total more than 100%, the effects will be scaled down proportionately so that the total fuel shifted does not exceed 100%.) Over 90% of thermal fuels (excluding feedstocks) are used to generate process heat or to fuel boilers. Generally, lower-temperature heat is easier to electrify than higher-temperature heat, while hydrogen can meet heat needs of any temprature. In the top-emitting 14 industries in the U.S., just under 50% of heat demand is at tempratures below 250 C, about a third is at temperatures from 350-600 C, and the remainder is at temperatures above 600 C.//**Chemicals Shift to Hydrogen: ** Separately set the percentages of non-electricity, non-hydrogen fuel used by this industry in the BAU case to be shifted to electricity and to hydrogen. (If your settings total more than 100%, the effects will be scaled down proportionately so that the total fuel shifted does not exceed 100%.) Over 90% of thermal fuels (excluding feedstocks) are used to generate process heat or to fuel boilers. Generally, lower-temperature heat is easier to electrify than higher-temperature heat, while hydrogen can meet heat needs of any temprature. In the top-emitting 14 industries in the U.S., just under 50% of heat demand is at tempratures below 250 C, about a third is at temperatures from 350-600 C, and the remainder is at temperatures above 600 C.//**Rubber and Plastic Products Shift to Electricity: ** Separately set the percentages of non-electricity, non-hydrogen fuel used by this industry in the BAU case to be shifted to electricity and to hydrogen. (If your settings total more than 100%, the effects will be scaled down proportionately so that the total fuel shifted does not exceed 100%.) Over 90% of thermal fuels (excluding feedstocks) are used to generate process heat or to fuel boilers. Generally, lower-temperature heat is easier to electrify than higher-temperature heat, while hydrogen can meet heat needs of any temprature. In the top-emitting 14 industries in the U.S., just under 50% of heat demand is at tempratures below 250 C, about a third is at temperatures from 350-600 C, and the remainder is at temperatures above 600 C.//**Rubber and Plastic Products Shift to Hydrogen: ** Separately set the percentages of non-electricity, non-hydrogen fuel used by this industry in the BAU case to be shifted to electricity and to hydrogen. (If your settings total more than 100%, the effects will be scaled down proportionately so that the total fuel shifted does not exceed 100%.) Over 90% of thermal fuels (excluding feedstocks) are used to generate process heat or to fuel boilers. Generally, lower-temperature heat is easier to electrify than higher-temperature heat, while hydrogen can meet heat needs of any temprature. In the top-emitting 14 industries in the U.S., just under 50% of heat demand is at tempratures below 250 C, about a third is at temperatures from 350-600 C, and the remainder is at temperatures above 600 C.//**Glass and Glass Products Shift to Electricity: ** Separately set the percentages of non-electricity, non-hydrogen fuel used by this industry in the BAU case to be shifted to electricity and to hydrogen. (If your settings total more than 100%, the effects will be scaled down proportionately so that the total fuel shifted does not exceed 100%.) Over 90% of thermal fuels (excluding feedstocks) are used to generate process heat or to fuel boilers. Generally, lower-temperature heat is easier to electrify than higher-temperature heat, while hydrogen can meet heat needs of any temprature. In the top-emitting 14 industries in the U.S., just under 50% of heat demand is at tempratures below 250 C, about a third is at temperatures from 350-600 C, and the remainder is at temperatures above 600 C.//**Glass and Glass Products Shift to Hydrogen: ** Separately set the percentages of non-electricity, non-hydrogen fuel used by this industry in the BAU case to be shifted to electricity and to hydrogen. (If your settings total more than 100%, the effects will be scaled down proportionately so that the total fuel shifted does not exceed 100%.) Over 90% of thermal fuels (excluding feedstocks) are used to generate process heat or to fuel boilers. Generally, lower-temperature heat is easier to electrify than higher-temperature heat, while hydrogen can meet heat needs of any temprature. In the top-emitting 14 industries in the U.S., just under 50% of heat demand is at tempratures below 250 C, about a third is at temperatures from 350-600 C, and the remainder is at temperatures above 600 C.//**Cement and Other Nonmetallic Minerals Shift to Electricity: ** Separately set the percentages of non-electricity, non-hydrogen fuel used by this industry in the BAU case to be shifted to electricity and to hydrogen. (If your settings total more than 100%, the effects will be scaled down proportionately so that the total fuel shifted does not exceed 100%.) Over 90% of thermal fuels (excluding feedstocks) are used to generate process heat or to fuel boilers. Generally, lower-temperature heat is easier to electrify than higher-temperature heat, while hydrogen can meet heat needs of any temprature. In the top-emitting 14 industries in the U.S., just under 50% of heat demand is at tempratures below 250 C, about a third is at temperatures from 350-600 C, and the remainder is at temperatures above 600 C.//**Cement and Other Nonmetallic Minerals Shift to Hydrogen: ** Separately set the percentages of non-electricity, non-hydrogen fuel used by this industry in the BAU case to be shifted to electricity and to hydrogen. (If your settings total more than 100%, the effects will be scaled down proportionately so that the total fuel shifted does not exceed 100%.) Over 90% of thermal fuels (excluding feedstocks) are used to generate process heat or to fuel boilers. Generally, lower-temperature heat is easier to electrify than higher-temperature heat, while hydrogen can meet heat needs of any temprature. In the top-emitting 14 industries in the U.S., just under 50% of heat demand is at tempratures below 250 C, about a third is at temperatures from 350-600 C, and the remainder is at temperatures above 600 C.//**Iron and Steel Shift to Electricity: ** Separately set the percentages of non-electricity, non-hydrogen fuel used by this industry in the BAU case to be shifted to electricity and to hydrogen. (If your settings total more than 100%, the effects will be scaled down proportionately so that the total fuel shifted does not exceed 100%.) Over 90% of thermal fuels (excluding feedstocks) are used to generate process heat or to fuel boilers. Generally, lower-temperature heat is easier to electrify than higher-temperature heat, while hydrogen can meet heat needs of any temprature. In the top-emitting 14 industries in the U.S., just under 50% of heat demand is at tempratures below 250 C, about a third is at temperatures from 350-600 C, and the remainder is at temperatures above 600 C.//**Iron and Steel Shift to Hydrogen: ** Separately set the percentages of non-electricity, non-hydrogen fuel used by this industry in the BAU case to be shifted to electricity and to hydrogen. (If your settings total more than 100%, the effects will be scaled down proportionately so that the total fuel shifted does not exceed 100%.) Over 90% of thermal fuels (excluding feedstocks) are used to generate process heat or to fuel boilers. Generally, lower-temperature heat is easier to electrify than higher-temperature heat, while hydrogen can meet heat needs of any temprature. In the top-emitting 14 industries in the U.S., just under 50% of heat demand is at tempratures below 250 C, about a third is at temperatures from 350-600 C, and the remainder is at temperatures above 600 C.//**Other Metals Shift to Electricity: ** Separately set the percentages of non-electricity, non-hydrogen fuel used by this industry in the BAU case to be shifted to electricity and to hydrogen. (If your settings total more than 100%, the effects will be scaled down proportionately so that the total fuel shifted does not exceed 100%.) Over 90% of thermal fuels (excluding feedstocks) are used to generate process heat or to fuel boilers. Generally, lower-temperature heat is easier to electrify than higher-temperature heat, while hydrogen can meet heat needs of any temprature. In the top-emitting 14 industries in the U.S., just under 50% of heat demand is at tempratures below 250 C, about a third is at temperatures from 350-600 C, and the remainder is at temperatures above 600 C.//**Other Metals Shift to Hydrogen: ** Separately set the percentages of non-electricity, non-hydrogen fuel used by this industry in the BAU case to be shifted to electricity and to hydrogen. (If your settings total more than 100%, the effects will be scaled down proportionately so that the total fuel shifted does not exceed 100%.) Over 90% of thermal fuels (excluding feedstocks) are used to generate process heat or to fuel boilers. Generally, lower-temperature heat is easier to electrify than higher-temperature heat, while hydrogen can meet heat needs of any temprature. In the top-emitting 14 industries in the U.S., just under 50% of heat demand is at tempratures below 250 C, about a third is at temperatures from 350-600 C, and the remainder is at temperatures above 600 C.//**Metal Products Except Machinery and Vehicles Shift to Electricity: ** Separately set the percentages of non-electricity, non-hydrogen fuel used by this industry in the BAU case to be shifted to electricity and to hydrogen. (If your settings total more than 100%, the effects will be scaled down proportionately so that the total fuel shifted does not exceed 100%.) Over 90% of thermal fuels (excluding feedstocks) are used to generate process heat or to fuel boilers. Generally, lower-temperature heat is easier to electrify than higher-temperature heat, while hydrogen can meet heat needs of any temprature. In the top-emitting 14 industries in the U.S., just under 50% of heat demand is at tempratures below 250 C, about a third is at temperatures from 350-600 C, and the remainder is at temperatures above 600 C.//**Metal Products Except Machinery and Vehicles Shift to Hydrogen: ** Separately set the percentages of non-electricity, non-hydrogen fuel used by this industry in the BAU case to be shifted to electricity and to hydrogen. (If your settings total more than 100%, the effects will be scaled down proportionately so that the total fuel shifted does not exceed 100%.) Over 90% of thermal fuels (excluding feedstocks) are used to generate process heat or to fuel boilers. Generally, lower-temperature heat is easier to electrify than higher-temperature heat, while hydrogen can meet heat needs of any temprature. In the top-emitting 14 industries in the U.S., just under 50% of heat demand is at tempratures below 250 C, about a third is at temperatures from 350-600 C, and the remainder is at temperatures above 600 C.//**Computers and Electronics Shift to Electricity: ** Separately set the percentages of non-electricity, non-hydrogen fuel used by this industry in the BAU case to be shifted to electricity and to hydrogen. (If your settings total more than 100%, the effects will be scaled down proportionately so that the total fuel shifted does not exceed 100%.) Over 90% of thermal fuels (excluding feedstocks) are used to generate process heat or to fuel boilers. Generally, lower-temperature heat is easier to electrify than higher-temperature heat, while hydrogen can meet heat needs of any temprature. In the top-emitting 14 industries in the U.S., just under 50% of heat demand is at tempratures below 250 C, about a third is at temperatures from 350-600 C, and the remainder is at temperatures above 600 C.//**Computers and Electronics Shift to Hydrogen: ** Separately set the percentages of non-electricity, non-hydrogen fuel used by this industry in the BAU case to be shifted to electricity and to hydrogen. (If your settings total more than 100%, the effects will be scaled down proportionately so that the total fuel shifted does not exceed 100%.) Over 90% of thermal fuels (excluding feedstocks) are used to generate process heat or to fuel boilers. Generally, lower-temperature heat is easier to electrify than higher-temperature heat, while hydrogen can meet heat needs of any temprature. In the top-emitting 14 industries in the U.S., just under 50% of heat demand is at tempratures below 250 C, about a third is at temperatures from 350-600 C, and the remainder is at temperatures above 600 C.//**Appliances and Electrical Equipment Shift to Electricity: ** Separately set the percentages of non-electricity, non-hydrogen fuel used by this industry in the BAU case to be shifted to electricity and to hydrogen. (If your settings total more than 100%, the effects will be scaled down proportionately so that the total fuel shifted does not exceed 100%.) Over 90% of thermal fuels (excluding feedstocks) are used to generate process heat or to fuel boilers. Generally, lower-temperature heat is easier to electrify than higher-temperature heat, while hydrogen can meet heat needs of any temprature. In the top-emitting 14 industries in the U.S., just under 50% of heat demand is at tempratures below 250 C, about a third is at temperatures from 350-600 C, and the remainder is at temperatures above 600 C.//**Appliances and Electrical Equipment Shift to Hydrogen: ** Separately set the percentages of non-electricity, non-hydrogen fuel used by this industry in the BAU case to be shifted to electricity and to hydrogen. (If your settings total more than 100%, the effects will be scaled down proportionately so that the total fuel shifted does not exceed 100%.) Over 90% of thermal fuels (excluding feedstocks) are used to generate process heat or to fuel boilers. Generally, lower-temperature heat is easier to electrify than higher-temperature heat, while hydrogen can meet heat needs of any temprature. In the top-emitting 14 industries in the U.S., just under 50% of heat demand is at tempratures below 250 C, about a third is at temperatures from 350-600 C, and the remainder is at temperatures above 600 C.//**Other Machinery Shift to Electricity: ** Separately set the percentages of non-electricity, non-hydrogen fuel used by this industry in the BAU case to be shifted to electricity and to hydrogen. (If your settings total more than 100%, the effects will be scaled down proportionately so that the total fuel shifted does not exceed 100%.) Over 90% of thermal fuels (excluding feedstocks) are used to generate process heat or to fuel boilers. Generally, lower-temperature heat is easier to electrify than higher-temperature heat, while hydrogen can meet heat needs of any temprature. In the top-emitting 14 industries in the U.S., just under 50% of heat demand is at tempratures below 250 C, about a third is at temperatures from 350-600 C, and the remainder is at temperatures above 600 C.//**Other Machinery Shift to Hydrogen: ** Separately set the percentages of non-electricity, non-hydrogen fuel used by this industry in the BAU case to be shifted to electricity and to hydrogen. (If your settings total more than 100%, the effects will be scaled down proportionately so that the total fuel shifted does not exceed 100%.) Over 90% of thermal fuels (excluding feedstocks) are used to generate process heat or to fuel boilers. Generally, lower-temperature heat is easier to electrify than higher-temperature heat, while hydrogen can meet heat needs of any temprature. In the top-emitting 14 industries in the U.S., just under 50% of heat demand is at tempratures below 250 C, about a third is at temperatures from 350-600 C, and the remainder is at temperatures above 600 C.//**Road Vehicles Shift to Electricity: ** Separately set the percentages of non-electricity, non-hydrogen fuel used by this industry in the BAU case to be shifted to electricity and to hydrogen. (If your settings total more than 100%, the effects will be scaled down proportionately so that the total fuel shifted does not exceed 100%.) Over 90% of thermal fuels (excluding feedstocks) are used to generate process heat or to fuel boilers. Generally, lower-temperature heat is easier to electrify than higher-temperature heat, while hydrogen can meet heat needs of any temprature. In the top-emitting 14 industries in the U.S., just under 50% of heat demand is at tempratures below 250 C, about a third is at temperatures from 350-600 C, and the remainder is at temperatures above 600 C.//**Road Vehicles Shift to Hydrogen: ** Separately set the percentages of non-electricity, non-hydrogen fuel used by this industry in the BAU case to be shifted to electricity and to hydrogen. (If your settings total more than 100%, the effects will be scaled down proportionately so that the total fuel shifted does not exceed 100%.) Over 90% of thermal fuels (excluding feedstocks) are used to generate process heat or to fuel boilers. Generally, lower-temperature heat is easier to electrify than high | industry-ag-main.html#fuel-switching | industry-elec-and-hydrogen.html | 0 | 0 | 0
Industry | Electrification + Hydrogen | Fraction of Industrial Fuel Use Shifted to Other Fuels | glass and glass products 231 | hydrogen if | Glass and Glass Products | Shift to Hydrogen | 1327 | Yes | Electrification + Hydrogen | indst fuel type shifting | 0% | 100% | 1% | % of fuel shifted | **Description:** This policy reduces greenhouse gas emissions from the selected industry by switching the fuels used by facilities to electricity and/or hydrogen. Only fuel consumed for energy, not fuel used as a chemical feedstock, is affected by this policy. Separately set the percentages of non-electricity, non-hydrogen fuel used by this industry in the BAU case to be shifted to electricity and to hydrogen. (If your settings total more than 100%, the effects will be scaled down proportionately so that the total fuel shifted does not exceed 100%.) Over 90% of thermal fuels (excluding feedstocks) are used to generate process heat or to fuel boilers. Generally, lower-temperature heat is easier to electrify than higher-temperature heat, while hydrogen can meet heat needs of any temprature. In the top-emitting 14 industries in the U.S., just under 50% of heat demand is at tempratures below 250 C, about a third is at temperatures from 350-600 C, and the remainder is at temperatures above 600 C. // **Guidance for setting values: **//**Agriculture and Forestry Shift to Electricity: ** Separately set the percentages of non-electricity, non-hydrogen fuel used by this industry in the BAU case to be shifted to electricity and to hydrogen. (If your settings total more than 100%, the effects will be scaled down proportionately so that the total fuel shifted does not exceed 100%.) Over 90% of thermal fuels (excluding feedstocks) are used to generate process heat or to fuel boilers. Generally, lower-temperature heat is easier to electrify than higher-temperature heat, while hydrogen can meet heat needs of any temprature. In the top-emitting 14 industries in the U.S., just under 50% of heat demand is at tempratures below 250 C, about a third is at temperatures from 350-600 C, and the remainder is at temperatures above 600 C.//**Agriculture and Forestry Shift to Hydrogen: ** Separately set the percentages of non-electricity, non-hydrogen fuel used by this industry in the BAU case to be shifted to electricity and to hydrogen. (If your settings total more than 100%, the effects will be scaled down proportionately so that the total fuel shifted does not exceed 100%.) Over 90% of thermal fuels (excluding feedstocks) are used to generate process heat or to fuel boilers. Generally, lower-temperature heat is easier to electrify than higher-temperature heat, while hydrogen can meet heat needs of any temprature. In the top-emitting 14 industries in the U.S., just under 50% of heat demand is at tempratures below 250 C, about a third is at temperatures from 350-600 C, and the remainder is at temperatures above 600 C.//**Coal Mining Shift to Electricity: ** Separately set the percentages of non-electricity, non-hydrogen fuel used by this industry in the BAU case to be shifted to electricity and to hydrogen. (If your settings total more than 100%, the effects will be scaled down proportionately so that the total fuel shifted does not exceed 100%.) Over 90% of thermal fuels (excluding feedstocks) are used to generate process heat or to fuel boilers. Generally, lower-temperature heat is easier to electrify than higher-temperature heat, while hydrogen can meet heat needs of any temprature. In the top-emitting 14 industries in the U.S., just under 50% of heat demand is at tempratures below 250 C, about a third is at temperatures from 350-600 C, and the remainder is at temperatures above 600 C.//**Coal Mining Shift to Hydrogen: ** Separately set the percentages of non-electricity, non-hydrogen fuel used by this industry in the BAU case to be shifted to electricity and to hydrogen. (If your settings total more than 100%, the effects will be scaled down proportionately so that the total fuel shifted does not exceed 100%.) Over 90% of thermal fuels (excluding feedstocks) are used to generate process heat or to fuel boilers. Generally, lower-temperature heat is easier to electrify than higher-temperature heat, while hydrogen can meet heat needs of any temprature. In the top-emitting 14 industries in the U.S., just under 50% of heat demand is at tempratures below 250 C, about a third is at temperatures from 350-600 C, and the remainder is at temperatures above 600 C.//**Oil and Gas Extraction Shift to Electricity: ** Separately set the percentages of non-electricity, non-hydrogen fuel used by this industry in the BAU case to be shifted to electricity and to hydrogen. (If your settings total more than 100%, the effects will be scaled down proportionately so that the total fuel shifted does not exceed 100%.) Over 90% of thermal fuels (excluding feedstocks) are used to generate process heat or to fuel boilers. Generally, lower-temperature heat is easier to electrify than higher-temperature heat, while hydrogen can meet heat needs of any temprature. In the top-emitting 14 industries in the U.S., just under 50% of heat demand is at tempratures below 250 C, about a third is at temperatures from 350-600 C, and the remainder is at temperatures above 600 C.//**Oil and Gas Extraction Shift to Hydrogen: ** Separately set the percentages of non-electricity, non-hydrogen fuel used by this industry in the BAU case to be shifted to electricity and to hydrogen. (If your settings total more than 100%, the effects will be scaled down proportionately so that the total fuel shifted does not exceed 100%.) Over 90% of thermal fuels (excluding feedstocks) are used to generate process heat or to fuel boilers. Generally, lower-temperature heat is easier to electrify than higher-temperature heat, while hydrogen can meet heat needs of any temprature. In the top-emitting 14 industries in the U.S., just under 50% of heat demand is at tempratures below 250 C, about a third is at temperatures from 350-600 C, and the remainder is at temperatures above 600 C.//**Other Mining and Quarrying Shift to Electricity: ** Separately set the percentages of non-electricity, non-hydrogen fuel used by this industry in the BAU case to be shifted to electricity and to hydrogen. (If your settings total more than 100%, the effects will be scaled down proportionately so that the total fuel shifted does not exceed 100%.) Over 90% of thermal fuels (excluding feedstocks) are used to generate process heat or to fuel boilers. Generally, lower-temperature heat is easier to electrify than higher-temperature heat, while hydrogen can meet heat needs of any temprature. In the top-emitting 14 industries in the U.S., just under 50% of heat demand is at tempratures below 250 C, about a third is at temperatures from 350-600 C, and the remainder is at temperatures above 600 C.//**Other Mining and Quarrying Shift to Hydrogen: ** Separately set the percentages of non-electricity, non-hydrogen fuel used by this industry in the BAU case to be shifted to electricity and to hydrogen. (If your settings total more than 100%, the effects will be scaled down proportionately so that the total fuel shifted does not exceed 100%.) Over 90% of thermal fuels (excluding feedstocks) are used to generate process heat or to fuel boilers. Generally, lower-temperature heat is easier to electrify than higher-temperature heat, while hydrogen can meet heat needs of any temprature. In the top-emitting 14 industries in the U.S., just under 50% of heat demand is at tempratures below 250 C, about a third is at temperatures from 350-600 C, and the remainder is at temperatures above 600 C.//**Food Beverage and Tobacco Shift to Electricity: ** Separately set the percentages of non-electricity, non-hydrogen fuel used by this industry in the BAU case to be shifted to electricity and to hydrogen. (If your settings total more than 100%, the effects will be scaled down proportionately so that the total fuel shifted does not exceed 100%.) Over 90% of thermal fuels (excluding feedstocks) are used to generate process heat or to fuel boilers. Generally, lower-temperature heat is easier to electrify than higher-temperature heat, while hydrogen can meet heat needs of any temprature. In the top-emitting 14 industries in the U.S., just under 50% of heat demand is at tempratures below 250 C, about a third is at temperatures from 350-600 C, and the remainder is at temperatures above 600 C.//**Food Beverage and Tobacco Shift to Hydrogen: ** Separately set the percentages of non-electricity, non-hydrogen fuel used by this industry in the BAU case to be shifted to electricity and to hydrogen. (If your settings total more than 100%, the effects will be scaled down proportionately so that the total fuel shifted does not exceed 100%.) Over 90% of thermal fuels (excluding feedstocks) are used to generate process heat or to fuel boilers. Generally, lower-temperature heat is easier to electrify than higher-temperature heat, while hydrogen can meet heat needs of any temprature. In the top-emitting 14 industries in the U.S., just under 50% of heat demand is at tempratures below 250 C, about a third is at temperatures from 350-600 C, and the remainder is at temperatures above 600 C.//**Textiles Apparel and Leather Shift to Electricity: ** Separately set the percentages of non-electricity, non-hydrogen fuel used by this industry in the BAU case to be shifted to electricity and to hydrogen. (If your settings total more than 100%, the effects will be scaled down proportionately so that the total fuel shifted does not exceed 100%.) Over 90% of thermal fuels (excluding feedstocks) are used to generate process heat or to fuel boilers. Generally, lower-temperature heat is easier to electrify than higher-temperature heat, while hydrogen can meet heat needs of any temprature. In the top-emitting 14 industries in the U.S., just under 50% of heat demand is at tempratures below 250 C, about a third is at temperatures from 350-600 C, and the remainder is at temperatures above 600 C.//**Textiles Apparel and Leather Shift to Hydrogen: ** Separately set the percentages of non-electricity, non-hydrogen fuel used by this industry in the BAU case to be shifted to electricity and to hydrogen. (If your settings total more than 100%, the effects will be scaled down proportionately so that the total fuel shifted does not exceed 100%.) Over 90% of thermal fuels (excluding feedstocks) are used to generate process heat or to fuel boilers. Generally, lower-temperature heat is easier to electrify than higher-temperature heat, while hydrogen can meet heat needs of any temprature. In the top-emitting 14 industries in the U.S., just under 50% of heat demand is at tempratures below 250 C, about a third is at temperatures from 350-600 C, and the remainder is at temperatures above 600 C.//**Wood Products Shift to Electricity: ** Separately set the percentages of non-electricity, non-hydrogen fuel used by this industry in the BAU case to be shifted to electricity and to hydrogen. (If your settings total more than 100%, the effects will be scaled down proportionately so that the total fuel shifted does not exceed 100%.) Over 90% of thermal fuels (excluding feedstocks) are used to generate process heat or to fuel boilers. Generally, lower-temperature heat is easier to electrify than higher-temperature heat, while hydrogen can meet heat needs of any temprature. In the top-emitting 14 industries in the U.S., just under 50% of heat demand is at tempratures below 250 C, about a third is at temperatures from 350-600 C, and the remainder is at temperatures above 600 C.//**Wood Products Shift to Hydrogen: ** Separately set the percentages of non-electricity, non-hydrogen fuel used by this industry in the BAU case to be shifted to electricity and to hydrogen. (If your settings total more than 100%, the effects will be scaled down proportionately so that the total fuel shifted does not exceed 100%.) Over 90% of thermal fuels (excluding feedstocks) are used to generate process heat or to fuel boilers. Generally, lower-temperature heat is easier to electrify than higher-temperature heat, while hydrogen can meet heat needs of any temprature. In the top-emitting 14 industries in the U.S., just under 50% of heat demand is at tempratures below 250 C, about a third is at temperatures from 350-600 C, and the remainder is at temperatures above 600 C.//**Pulp Paper and Printing Shift to Electricity: ** Separately set the percentages of non-electricity, non-hydrogen fuel used by this industry in the BAU case to be shifted to electricity and to hydrogen. (If your settings total more than 100%, the effects will be scaled down proportionately so that the total fuel shifted does not exceed 100%.) Over 90% of thermal fuels (excluding feedstocks) are used to generate process heat or to fuel boilers. Generally, lower-temperature heat is easier to electrify than higher-temperature heat, while hydrogen can meet heat needs of any temprature. In the top-emitting 14 industries in the U.S., just under 50% of heat demand is at tempratures below 250 C, about a third is at temperatures from 350-600 C, and the remainder is at temperatures above 600 C.//**Pulp Paper and Printing Shift to Hydrogen: ** Separately set the percentages of non-electricity, non-hydrogen fuel used by this industry in the BAU case to be shifted to electricity and to hydrogen. (If your settings total more than 100%, the effects will be scaled down proportionately so that the total fuel shifted does not exceed 100%.) Over 90% of thermal fuels (excluding feedstocks) are used to generate process heat or to fuel boilers. Generally, lower-temperature heat is easier to electrify than higher-temperature heat, while hydrogen can meet heat needs of any temprature. In the top-emitting 14 industries in the U.S., just under 50% of heat demand is at tempratures below 250 C, about a third is at temperatures from 350-600 C, and the remainder is at temperatures above 600 C.//**Refined Petroleum and Coke Shift to Electricity: ** Separately set the percentages of non-electricity, non-hydrogen fuel used by this industry in the BAU case to be shifted to electricity and to hydrogen. (If your settings total more than 100%, the effects will be scaled down proportionately so that the total fuel shifted does not exceed 100%.) Over 90% of thermal fuels (excluding feedstocks) are used to generate process heat or to fuel boilers. Generally, lower-temperature heat is easier to electrify than higher-temperature heat, while hydrogen can meet heat needs of any temprature. In the top-emitting 14 industries in the U.S., just under 50% of heat demand is at tempratures below 250 C, about a third is at temperatures from 350-600 C, and the remainder is at temperatures above 600 C.//**Refined Petroleum and Coke Shift to Hydrogen: ** Separately set the percentages of non-electricity, non-hydrogen fuel used by this industry in the BAU case to be shifted to electricity and to hydrogen. (If your settings total more than 100%, the effects will be scaled down proportionately so that the total fuel shifted does not exceed 100%.) Over 90% of thermal fuels (excluding feedstocks) are used to generate process heat or to fuel boilers. Generally, lower-temperature heat is easier to electrify than higher-temperature heat, while hydrogen can meet heat needs of any temprature. In the top-emitting 14 industries in the U.S., just under 50% of heat demand is at tempratures below 250 C, about a third is at temperatures from 350-600 C, and the remainder is at temperatures above 600 C.//**Chemicals Shift to Electricity: ** Separately set the percentages of non-electricity, non-hydrogen fuel used by this industry in the BAU case to be shifted to electricity and to hydrogen. (If your settings total more than 100%, the effects will be scaled down proportionately so that the total fuel shifted does not exceed 100%.) Over 90% of thermal fuels (excluding feedstocks) are used to generate process heat or to fuel boilers. Generally, lower-temperature heat is easier to electrify than higher-temperature heat, while hydrogen can meet heat needs of any temprature. In the top-emitting 14 industries in the U.S., just under 50% of heat demand is at tempratures below 250 C, about a third is at temperatures from 350-600 C, and the remainder is at temperatures above 600 C.//**Chemicals Shift to Hydrogen: ** Separately set the percentages of non-electricity, non-hydrogen fuel used by this industry in the BAU case to be shifted to electricity and to hydrogen. (If your settings total more than 100%, the effects will be scaled down proportionately so that the total fuel shifted does not exceed 100%.) Over 90% of thermal fuels (excluding feedstocks) are used to generate process heat or to fuel boilers. Generally, lower-temperature heat is easier to electrify than higher-temperature heat, while hydrogen can meet heat needs of any temprature. In the top-emitting 14 industries in the U.S., just under 50% of heat demand is at tempratures below 250 C, about a third is at temperatures from 350-600 C, and the remainder is at temperatures above 600 C.//**Rubber and Plastic Products Shift to Electricity: ** Separately set the percentages of non-electricity, non-hydrogen fuel used by this industry in the BAU case to be shifted to electricity and to hydrogen. (If your settings total more than 100%, the effects will be scaled down proportionately so that the total fuel shifted does not exceed 100%.) Over 90% of thermal fuels (excluding feedstocks) are used to generate process heat or to fuel boilers. Generally, lower-temperature heat is easier to electrify than higher-temperature heat, while hydrogen can meet heat needs of any temprature. In the top-emitting 14 industries in the U.S., just under 50% of heat demand is at tempratures below 250 C, about a third is at temperatures from 350-600 C, and the remainder is at temperatures above 600 C.//**Rubber and Plastic Products Shift to Hydrogen: ** Separately set the percentages of non-electricity, non-hydrogen fuel used by this industry in the BAU case to be shifted to electricity and to hydrogen. (If your settings total more than 100%, the effects will be scaled down proportionately so that the total fuel shifted does not exceed 100%.) Over 90% of thermal fuels (excluding feedstocks) are used to generate process heat or to fuel boilers. Generally, lower-temperature heat is easier to electrify than higher-temperature heat, while hydrogen can meet heat needs of any temprature. In the top-emitting 14 industries in the U.S., just under 50% of heat demand is at tempratures below 250 C, about a third is at temperatures from 350-600 C, and the remainder is at temperatures above 600 C.//**Glass and Glass Products Shift to Electricity: ** Separately set the percentages of non-electricity, non-hydrogen fuel used by this industry in the BAU case to be shifted to electricity and to hydrogen. (If your settings total more than 100%, the effects will be scaled down proportionately so that the total fuel shifted does not exceed 100%.) Over 90% of thermal fuels (excluding feedstocks) are used to generate process heat or to fuel boilers. Generally, lower-temperature heat is easier to electrify than higher-temperature heat, while hydrogen can meet heat needs of any temprature. In the top-emitting 14 industries in the U.S., just under 50% of heat demand is at tempratures below 250 C, about a third is at temperatures from 350-600 C, and the remainder is at temperatures above 600 C.//**Glass and Glass Products Shift to Hydrogen: ** Separately set the percentages of non-electricity, non-hydrogen fuel used by this industry in the BAU case to be shifted to electricity and to hydrogen. (If your settings total more than 100%, the effects will be scaled down proportionately so that the total fuel shifted does not exceed 100%.) Over 90% of thermal fuels (excluding feedstocks) are used to generate process heat or to fuel boilers. Generally, lower-temperature heat is easier to electrify than higher-temperature heat, while hydrogen can meet heat needs of any temprature. In the top-emitting 14 industries in the U.S., just under 50% of heat demand is at tempratures below 250 C, about a third is at temperatures from 350-600 C, and the remainder is at temperatures above 600 C.//**Cement and Other Nonmetallic Minerals Shift to Electricity: ** Separately set the percentages of non-electricity, non-hydrogen fuel used by this industry in the BAU case to be shifted to electricity and to hydrogen. (If your settings total more than 100%, the effects will be scaled down proportionately so that the total fuel shifted does not exceed 100%.) Over 90% of thermal fuels (excluding feedstocks) are used to generate process heat or to fuel boilers. Generally, lower-temperature heat is easier to electrify than higher-temperature heat, while hydrogen can meet heat needs of any temprature. In the top-emitting 14 industries in the U.S., just under 50% of heat demand is at tempratures below 250 C, about a third is at temperatures from 350-600 C, and the remainder is at temperatures above 600 C.//**Cement and Other Nonmetallic Minerals Shift to Hydrogen: ** Separately set the percentages of non-electricity, non-hydrogen fuel used by this industry in the BAU case to be shifted to electricity and to hydrogen. (If your settings total more than 100%, the effects will be scaled down proportionately so that the total fuel shifted does not exceed 100%.) Over 90% of thermal fuels (excluding feedstocks) are used to generate process heat or to fuel boilers. Generally, lower-temperature heat is easier to electrify than higher-temperature heat, while hydrogen can meet heat needs of any temprature. In the top-emitting 14 industries in the U.S., just under 50% of heat demand is at tempratures below 250 C, about a third is at temperatures from 350-600 C, and the remainder is at temperatures above 600 C.//**Iron and Steel Shift to Electricity: ** Separately set the percentages of non-electricity, non-hydrogen fuel used by this industry in the BAU case to be shifted to electricity and to hydrogen. (If your settings total more than 100%, the effects will be scaled down proportionately so that the total fuel shifted does not exceed 100%.) Over 90% of thermal fuels (excluding feedstocks) are used to generate process heat or to fuel boilers. Generally, lower-temperature heat is easier to electrify than higher-temperature heat, while hydrogen can meet heat needs of any temprature. In the top-emitting 14 industries in the U.S., just under 50% of heat demand is at tempratures below 250 C, about a third is at temperatures from 350-600 C, and the remainder is at temperatures above 600 C.//**Iron and Steel Shift to Hydrogen: ** Separately set the percentages of non-electricity, non-hydrogen fuel used by this industry in the BAU case to be shifted to electricity and to hydrogen. (If your settings total more than 100%, the effects will be scaled down proportionately so that the total fuel shifted does not exceed 100%.) Over 90% of thermal fuels (excluding feedstocks) are used to generate process heat or to fuel boilers. Generally, lower-temperature heat is easier to electrify than higher-temperature heat, while hydrogen can meet heat needs of any temprature. In the top-emitting 14 industries in the U.S., just under 50% of heat demand is at tempratures below 250 C, about a third is at temperatures from 350-600 C, and the remainder is at temperatures above 600 C.//**Other Metals Shift to Electricity: ** Separately set the percentages of non-electricity, non-hydrogen fuel used by this industry in the BAU case to be shifted to electricity and to hydrogen. (If your settings total more than 100%, the effects will be scaled down proportionately so that the total fuel shifted does not exceed 100%.) Over 90% of thermal fuels (excluding feedstocks) are used to generate process heat or to fuel boilers. Generally, lower-temperature heat is easier to electrify than higher-temperature heat, while hydrogen can meet heat needs of any temprature. In the top-emitting 14 industries in the U.S., just under 50% of heat demand is at tempratures below 250 C, about a third is at temperatures from 350-600 C, and the remainder is at temperatures above 600 C.//**Other Metals Shift to Hydrogen: ** Separately set the percentages of non-electricity, non-hydrogen fuel used by this industry in the BAU case to be shifted to electricity and to hydrogen. (If your settings total more than 100%, the effects will be scaled down proportionately so that the total fuel shifted does not exceed 100%.) Over 90% of thermal fuels (excluding feedstocks) are used to generate process heat or to fuel boilers. Generally, lower-temperature heat is easier to electrify than higher-temperature heat, while hydrogen can meet heat needs of any temprature. In the top-emitting 14 industries in the U.S., just under 50% of heat demand is at tempratures below 250 C, about a third is at temperatures from 350-600 C, and the remainder is at temperatures above 600 C.//**Metal Products Except Machinery and Vehicles Shift to Electricity: ** Separately set the percentages of non-electricity, non-hydrogen fuel used by this industry in the BAU case to be shifted to electricity and to hydrogen. (If your settings total more than 100%, the effects will be scaled down proportionately so that the total fuel shifted does not exceed 100%.) Over 90% of thermal fuels (excluding feedstocks) are used to generate process heat or to fuel boilers. Generally, lower-temperature heat is easier to electrify than higher-temperature heat, while hydrogen can meet heat needs of any temprature. In the top-emitting 14 industries in the U.S., just under 50% of heat demand is at tempratures below 250 C, about a third is at temperatures from 350-600 C, and the remainder is at temperatures above 600 C.//**Metal Products Except Machinery and Vehicles Shift to Hydrogen: ** Separately set the percentages of non-electricity, non-hydrogen fuel used by this industry in the BAU case to be shifted to electricity and to hydrogen. (If your settings total more than 100%, the effects will be scaled down proportionately so that the total fuel shifted does not exceed 100%.) Over 90% of thermal fuels (excluding feedstocks) are used to generate process heat or to fuel boilers. Generally, lower-temperature heat is easier to electrify than higher-temperature heat, while hydrogen can meet heat needs of any temprature. In the top-emitting 14 industries in the U.S., just under 50% of heat demand is at tempratures below 250 C, about a third is at temperatures from 350-600 C, and the remainder is at temperatures above 600 C.//**Computers and Electronics Shift to Electricity: ** Separately set the percentages of non-electricity, non-hydrogen fuel used by this industry in the BAU case to be shifted to electricity and to hydrogen. (If your settings total more than 100%, the effects will be scaled down proportionately so that the total fuel shifted does not exceed 100%.) Over 90% of thermal fuels (excluding feedstocks) are used to generate process heat or to fuel boilers. Generally, lower-temperature heat is easier to electrify than higher-temperature heat, while hydrogen can meet heat needs of any temprature. In the top-emitting 14 industries in the U.S., just under 50% of heat demand is at tempratures below 250 C, about a third is at temperatures from 350-600 C, and the remainder is at temperatures above 600 C.//**Computers and Electronics Shift to Hydrogen: ** Separately set the percentages of non-electricity, non-hydrogen fuel used by this industry in the BAU case to be shifted to electricity and to hydrogen. (If your settings total more than 100%, the effects will be scaled down proportionately so that the total fuel shifted does not exceed 100%.) Over 90% of thermal fuels (excluding feedstocks) are used to generate process heat or to fuel boilers. Generally, lower-temperature heat is easier to electrify than higher-temperature heat, while hydrogen can meet heat needs of any temprature. In the top-emitting 14 industries in the U.S., just under 50% of heat demand is at tempratures below 250 C, about a third is at temperatures from 350-600 C, and the remainder is at temperatures above 600 C.//**Appliances and Electrical Equipment Shift to Electricity: ** Separately set the percentages of non-electricity, non-hydrogen fuel used by this industry in the BAU case to be shifted to electricity and to hydrogen. (If your settings total more than 100%, the effects will be scaled down proportionately so that the total fuel shifted does not exceed 100%.) Over 90% of thermal fuels (excluding feedstocks) are used to generate process heat or to fuel boilers. Generally, lower-temperature heat is easier to electrify than higher-temperature heat, while hydrogen can meet heat needs of any temprature. In the top-emitting 14 industries in the U.S., just under 50% of heat demand is at tempratures below 250 C, about a third is at temperatures from 350-600 C, and the remainder is at temperatures above 600 C.//**Appliances and Electrical Equipment Shift to Hydrogen: ** Separately set the percentages of non-electricity, non-hydrogen fuel used by this industry in the BAU case to be shifted to electricity and to hydrogen. (If your settings total more than 100%, the effects will be scaled down proportionately so that the total fuel shifted does not exceed 100%.) Over 90% of thermal fuels (excluding feedstocks) are used to generate process heat or to fuel boilers. Generally, lower-temperature heat is easier to electrify than higher-temperature heat, while hydrogen can meet heat needs of any temprature. In the top-emitting 14 industries in the U.S., just under 50% of heat demand is at tempratures below 250 C, about a third is at temperatures from 350-600 C, and the remainder is at temperatures above 600 C.//**Other Machinery Shift to Electricity: ** Separately set the percentages of non-electricity, non-hydrogen fuel used by this industry in the BAU case to be shifted to electricity and to hydrogen. (If your settings total more than 100%, the effects will be scaled down proportionately so that the total fuel shifted does not exceed 100%.) Over 90% of thermal fuels (excluding feedstocks) are used to generate process heat or to fuel boilers. Generally, lower-temperature heat is easier to electrify than higher-temperature heat, while hydrogen can meet heat needs of any temprature. In the top-emitting 14 industries in the U.S., just under 50% of heat demand is at tempratures below 250 C, about a third is at temperatures from 350-600 C, and the remainder is at temperatures above 600 C.//**Other Machinery Shift to Hydrogen: ** Separately set the percentages of non-electricity, non-hydrogen fuel used by this industry in the BAU case to be shifted to electricity and to hydrogen. (If your settings total more than 100%, the effects will be scaled down proportionately so that the total fuel shifted does not exceed 100%.) Over 90% of thermal fuels (excluding feedstocks) are used to generate process heat or to fuel boilers. Generally, lower-temperature heat is easier to electrify than higher-temperature heat, while hydrogen can meet heat needs of any temprature. In the top-emitting 14 industries in the U.S., just under 50% of heat demand is at tempratures below 250 C, about a third is at temperatures from 350-600 C, and the remainder is at temperatures above 600 C.//**Road Vehicles Shift to Electricity: ** Separately set the percentages of non-electricity, non-hydrogen fuel used by this industry in the BAU case to be shifted to electricity and to hydrogen. (If your settings total more than 100%, the effects will be scaled down proportionately so that the total fuel shifted does not exceed 100%.) Over 90% of thermal fuels (excluding feedstocks) are used to generate process heat or to fuel boilers. Generally, lower-temperature heat is easier to electrify than higher-temperature heat, while hydrogen can meet heat needs of any temprature. In the top-emitting 14 industries in the U.S., just under 50% of heat demand is at tempratures below 250 C, about a third is at temperatures from 350-600 C, and the remainder is at temperatures above 600 C.//**Road Vehicles Shift to Hydrogen: ** Separately set the percentages of non-electricity, non-hydrogen fuel used by this industry in the BAU case to be shifted to electricity and to hydrogen. (If your settings total more than 100%, the effects will be scaled down proportionately so that the total fuel shifted does not exceed 100%.) Over 90% of thermal fuels (excluding feedstocks) are used to generate process heat or to fuel boilers. Generally, lower-temperature heat is easier to electrify than high | industry-ag-main.html#fuel-switching | industry-elec-and-hydrogen.html | 0 | 0 | 0
Industry | Electrification + Hydrogen | Fraction of Industrial Fuel Use Shifted to Other Fuels | cement and other nonmetallic minerals 239 | electricity if | Cement and Other Nonmetallic Minerals | Shift to Electricity | 1328 | Yes | Electrification + Hydrogen | indst fuel type shifting | 0% | 100% | 1% | % of fuel shifted | **Description:** This policy reduces greenhouse gas emissions from the selected industry by switching the fuels used by facilities to electricity and/or hydrogen. Only fuel consumed for energy, not fuel used as a chemical feedstock, is affected by this policy. Separately set the percentages of non-electricity, non-hydrogen fuel used by this industry in the BAU case to be shifted to electricity and to hydrogen. (If your settings total more than 100%, the effects will be scaled down proportionately so that the total fuel shifted does not exceed 100%.) Over 90% of thermal fuels (excluding feedstocks) are used to generate process heat or to fuel boilers. Generally, lower-temperature heat is easier to electrify than higher-temperature heat, while hydrogen can meet heat needs of any temprature. In the top-emitting 14 industries in the U.S., just under 50% of heat demand is at tempratures below 250 C, about a third is at temperatures from 350-600 C, and the remainder is at temperatures above 600 C. // **Guidance for setting values: **//**Agriculture and Forestry Shift to Electricity: ** Separately set the percentages of non-electricity, non-hydrogen fuel used by this industry in the BAU case to be shifted to electricity and to hydrogen. (If your settings total more than 100%, the effects will be scaled down proportionately so that the total fuel shifted does not exceed 100%.) Over 90% of thermal fuels (excluding feedstocks) are used to generate process heat or to fuel boilers. Generally, lower-temperature heat is easier to electrify than higher-temperature heat, while hydrogen can meet heat needs of any temprature. In the top-emitting 14 industries in the U.S., just under 50% of heat demand is at tempratures below 250 C, about a third is at temperatures from 350-600 C, and the remainder is at temperatures above 600 C.//**Agriculture and Forestry Shift to Hydrogen: ** Separately set the percentages of non-electricity, non-hydrogen fuel used by this industry in the BAU case to be shifted to electricity and to hydrogen. (If your settings total more than 100%, the effects will be scaled down proportionately so that the total fuel shifted does not exceed 100%.) Over 90% of thermal fuels (excluding feedstocks) are used to generate process heat or to fuel boilers. Generally, lower-temperature heat is easier to electrify than higher-temperature heat, while hydrogen can meet heat needs of any temprature. In the top-emitting 14 industries in the U.S., just under 50% of heat demand is at tempratures below 250 C, about a third is at temperatures from 350-600 C, and the remainder is at temperatures above 600 C.//**Coal Mining Shift to Electricity: ** Separately set the percentages of non-electricity, non-hydrogen fuel used by this industry in the BAU case to be shifted to electricity and to hydrogen. (If your settings total more than 100%, the effects will be scaled down proportionately so that the total fuel shifted does not exceed 100%.) Over 90% of thermal fuels (excluding feedstocks) are used to generate process heat or to fuel boilers. Generally, lower-temperature heat is easier to electrify than higher-temperature heat, while hydrogen can meet heat needs of any temprature. In the top-emitting 14 industries in the U.S., just under 50% of heat demand is at tempratures below 250 C, about a third is at temperatures from 350-600 C, and the remainder is at temperatures above 600 C.//**Coal Mining Shift to Hydrogen: ** Separately set the percentages of non-electricity, non-hydrogen fuel used by this industry in the BAU case to be shifted to electricity and to hydrogen. (If your settings total more than 100%, the effects will be scaled down proportionately so that the total fuel shifted does not exceed 100%.) Over 90% of thermal fuels (excluding feedstocks) are used to generate process heat or to fuel boilers. Generally, lower-temperature heat is easier to electrify than higher-temperature heat, while hydrogen can meet heat needs of any temprature. In the top-emitting 14 industries in the U.S., just under 50% of heat demand is at tempratures below 250 C, about a third is at temperatures from 350-600 C, and the remainder is at temperatures above 600 C.//**Oil and Gas Extraction Shift to Electricity: ** Separately set the percentages of non-electricity, non-hydrogen fuel used by this industry in the BAU case to be shifted to electricity and to hydrogen. (If your settings total more than 100%, the effects will be scaled down proportionately so that the total fuel shifted does not exceed 100%.) Over 90% of thermal fuels (excluding feedstocks) are used to generate process heat or to fuel boilers. Generally, lower-temperature heat is easier to electrify than higher-temperature heat, while hydrogen can meet heat needs of any temprature. In the top-emitting 14 industries in the U.S., just under 50% of heat demand is at tempratures below 250 C, about a third is at temperatures from 350-600 C, and the remainder is at temperatures above 600 C.//**Oil and Gas Extraction Shift to Hydrogen: ** Separately set the percentages of non-electricity, non-hydrogen fuel used by this industry in the BAU case to be shifted to electricity and to hydrogen. (If your settings total more than 100%, the effects will be scaled down proportionately so that the total fuel shifted does not exceed 100%.) Over 90% of thermal fuels (excluding feedstocks) are used to generate process heat or to fuel boilers. Generally, lower-temperature heat is easier to electrify than higher-temperature heat, while hydrogen can meet heat needs of any temprature. In the top-emitting 14 industries in the U.S., just under 50% of heat demand is at tempratures below 250 C, about a third is at temperatures from 350-600 C, and the remainder is at temperatures above 600 C.//**Other Mining and Quarrying Shift to Electricity: ** Separately set the percentages of non-electricity, non-hydrogen fuel used by this industry in the BAU case to be shifted to electricity and to hydrogen. (If your settings total more than 100%, the effects will be scaled down proportionately so that the total fuel shifted does not exceed 100%.) Over 90% of thermal fuels (excluding feedstocks) are used to generate process heat or to fuel boilers. Generally, lower-temperature heat is easier to electrify than higher-temperature heat, while hydrogen can meet heat needs of any temprature. In the top-emitting 14 industries in the U.S., just under 50% of heat demand is at tempratures below 250 C, about a third is at temperatures from 350-600 C, and the remainder is at temperatures above 600 C.//**Other Mining and Quarrying Shift to Hydrogen: ** Separately set the percentages of non-electricity, non-hydrogen fuel used by this industry in the BAU case to be shifted to electricity and to hydrogen. (If your settings total more than 100%, the effects will be scaled down proportionately so that the total fuel shifted does not exceed 100%.) Over 90% of thermal fuels (excluding feedstocks) are used to generate process heat or to fuel boilers. Generally, lower-temperature heat is easier to electrify than higher-temperature heat, while hydrogen can meet heat needs of any temprature. In the top-emitting 14 industries in the U.S., just under 50% of heat demand is at tempratures below 250 C, about a third is at temperatures from 350-600 C, and the remainder is at temperatures above 600 C.//**Food Beverage and Tobacco Shift to Electricity: ** Separately set the percentages of non-electricity, non-hydrogen fuel used by this industry in the BAU case to be shifted to electricity and to hydrogen. (If your settings total more than 100%, the effects will be scaled down proportionately so that the total fuel shifted does not exceed 100%.) Over 90% of thermal fuels (excluding feedstocks) are used to generate process heat or to fuel boilers. Generally, lower-temperature heat is easier to electrify than higher-temperature heat, while hydrogen can meet heat needs of any temprature. In the top-emitting 14 industries in the U.S., just under 50% of heat demand is at tempratures below 250 C, about a third is at temperatures from 350-600 C, and the remainder is at temperatures above 600 C.//**Food Beverage and Tobacco Shift to Hydrogen: ** Separately set the percentages of non-electricity, non-hydrogen fuel used by this industry in the BAU case to be shifted to electricity and to hydrogen. (If your settings total more than 100%, the effects will be scaled down proportionately so that the total fuel shifted does not exceed 100%.) Over 90% of thermal fuels (excluding feedstocks) are used to generate process heat or to fuel boilers. Generally, lower-temperature heat is easier to electrify than higher-temperature heat, while hydrogen can meet heat needs of any temprature. In the top-emitting 14 industries in the U.S., just under 50% of heat demand is at tempratures below 250 C, about a third is at temperatures from 350-600 C, and the remainder is at temperatures above 600 C.//**Textiles Apparel and Leather Shift to Electricity: ** Separately set the percentages of non-electricity, non-hydrogen fuel used by this industry in the BAU case to be shifted to electricity and to hydrogen. (If your settings total more than 100%, the effects will be scaled down proportionately so that the total fuel shifted does not exceed 100%.) Over 90% of thermal fuels (excluding feedstocks) are used to generate process heat or to fuel boilers. Generally, lower-temperature heat is easier to electrify than higher-temperature heat, while hydrogen can meet heat needs of any temprature. In the top-emitting 14 industries in the U.S., just under 50% of heat demand is at tempratures below 250 C, about a third is at temperatures from 350-600 C, and the remainder is at temperatures above 600 C.//**Textiles Apparel and Leather Shift to Hydrogen: ** Separately set the percentages of non-electricity, non-hydrogen fuel used by this industry in the BAU case to be shifted to electricity and to hydrogen. (If your settings total more than 100%, the effects will be scaled down proportionately so that the total fuel shifted does not exceed 100%.) Over 90% of thermal fuels (excluding feedstocks) are used to generate process heat or to fuel boilers. Generally, lower-temperature heat is easier to electrify than higher-temperature heat, while hydrogen can meet heat needs of any temprature. In the top-emitting 14 industries in the U.S., just under 50% of heat demand is at tempratures below 250 C, about a third is at temperatures from 350-600 C, and the remainder is at temperatures above 600 C.//**Wood Products Shift to Electricity: ** Separately set the percentages of non-electricity, non-hydrogen fuel used by this industry in the BAU case to be shifted to electricity and to hydrogen. (If your settings total more than 100%, the effects will be scaled down proportionately so that the total fuel shifted does not exceed 100%.) Over 90% of thermal fuels (excluding feedstocks) are used to generate process heat or to fuel boilers. Generally, lower-temperature heat is easier to electrify than higher-temperature heat, while hydrogen can meet heat needs of any temprature. In the top-emitting 14 industries in the U.S., just under 50% of heat demand is at tempratures below 250 C, about a third is at temperatures from 350-600 C, and the remainder is at temperatures above 600 C.//**Wood Products Shift to Hydrogen: ** Separately set the percentages of non-electricity, non-hydrogen fuel used by this industry in the BAU case to be shifted to electricity and to hydrogen. (If your settings total more than 100%, the effects will be scaled down proportionately so that the total fuel shifted does not exceed 100%.) Over 90% of thermal fuels (excluding feedstocks) are used to generate process heat or to fuel boilers. Generally, lower-temperature heat is easier to electrify than higher-temperature heat, while hydrogen can meet heat needs of any temprature. In the top-emitting 14 industries in the U.S., just under 50% of heat demand is at tempratures below 250 C, about a third is at temperatures from 350-600 C, and the remainder is at temperatures above 600 C.//**Pulp Paper and Printing Shift to Electricity: ** Separately set the percentages of non-electricity, non-hydrogen fuel used by this industry in the BAU case to be shifted to electricity and to hydrogen. (If your settings total more than 100%, the effects will be scaled down proportionately so that the total fuel shifted does not exceed 100%.) Over 90% of thermal fuels (excluding feedstocks) are used to generate process heat or to fuel boilers. Generally, lower-temperature heat is easier to electrify than higher-temperature heat, while hydrogen can meet heat needs of any temprature. In the top-emitting 14 industries in the U.S., just under 50% of heat demand is at tempratures below 250 C, about a third is at temperatures from 350-600 C, and the remainder is at temperatures above 600 C.//**Pulp Paper and Printing Shift to Hydrogen: ** Separately set the percentages of non-electricity, non-hydrogen fuel used by this industry in the BAU case to be shifted to electricity and to hydrogen. (If your settings total more than 100%, the effects will be scaled down proportionately so that the total fuel shifted does not exceed 100%.) Over 90% of thermal fuels (excluding feedstocks) are used to generate process heat or to fuel boilers. Generally, lower-temperature heat is easier to electrify than higher-temperature heat, while hydrogen can meet heat needs of any temprature. In the top-emitting 14 industries in the U.S., just under 50% of heat demand is at tempratures below 250 C, about a third is at temperatures from 350-600 C, and the remainder is at temperatures above 600 C.//**Refined Petroleum and Coke Shift to Electricity: ** Separately set the percentages of non-electricity, non-hydrogen fuel used by this industry in the BAU case to be shifted to electricity and to hydrogen. (If your settings total more than 100%, the effects will be scaled down proportionately so that the total fuel shifted does not exceed 100%.) Over 90% of thermal fuels (excluding feedstocks) are used to generate process heat or to fuel boilers. Generally, lower-temperature heat is easier to electrify than higher-temperature heat, while hydrogen can meet heat needs of any temprature. In the top-emitting 14 industries in the U.S., just under 50% of heat demand is at tempratures below 250 C, about a third is at temperatures from 350-600 C, and the remainder is at temperatures above 600 C.//**Refined Petroleum and Coke Shift to Hydrogen: ** Separately set the percentages of non-electricity, non-hydrogen fuel used by this industry in the BAU case to be shifted to electricity and to hydrogen. (If your settings total more than 100%, the effects will be scaled down proportionately so that the total fuel shifted does not exceed 100%.) Over 90% of thermal fuels (excluding feedstocks) are used to generate process heat or to fuel boilers. Generally, lower-temperature heat is easier to electrify than higher-temperature heat, while hydrogen can meet heat needs of any temprature. In the top-emitting 14 industries in the U.S., just under 50% of heat demand is at tempratures below 250 C, about a third is at temperatures from 350-600 C, and the remainder is at temperatures above 600 C.//**Chemicals Shift to Electricity: ** Separately set the percentages of non-electricity, non-hydrogen fuel used by this industry in the BAU case to be shifted to electricity and to hydrogen. (If your settings total more than 100%, the effects will be scaled down proportionately so that the total fuel shifted does not exceed 100%.) Over 90% of thermal fuels (excluding feedstocks) are used to generate process heat or to fuel boilers. Generally, lower-temperature heat is easier to electrify than higher-temperature heat, while hydrogen can meet heat needs of any temprature. In the top-emitting 14 industries in the U.S., just under 50% of heat demand is at tempratures below 250 C, about a third is at temperatures from 350-600 C, and the remainder is at temperatures above 600 C.//**Chemicals Shift to Hydrogen: ** Separately set the percentages of non-electricity, non-hydrogen fuel used by this industry in the BAU case to be shifted to electricity and to hydrogen. (If your settings total more than 100%, the effects will be scaled down proportionately so that the total fuel shifted does not exceed 100%.) Over 90% of thermal fuels (excluding feedstocks) are used to generate process heat or to fuel boilers. Generally, lower-temperature heat is easier to electrify than higher-temperature heat, while hydrogen can meet heat needs of any temprature. In the top-emitting 14 industries in the U.S., just under 50% of heat demand is at tempratures below 250 C, about a third is at temperatures from 350-600 C, and the remainder is at temperatures above 600 C.//**Rubber and Plastic Products Shift to Electricity: ** Separately set the percentages of non-electricity, non-hydrogen fuel used by this industry in the BAU case to be shifted to electricity and to hydrogen. (If your settings total more than 100%, the effects will be scaled down proportionately so that the total fuel shifted does not exceed 100%.) Over 90% of thermal fuels (excluding feedstocks) are used to generate process heat or to fuel boilers. Generally, lower-temperature heat is easier to electrify than higher-temperature heat, while hydrogen can meet heat needs of any temprature. In the top-emitting 14 industries in the U.S., just under 50% of heat demand is at tempratures below 250 C, about a third is at temperatures from 350-600 C, and the remainder is at temperatures above 600 C.//**Rubber and Plastic Products Shift to Hydrogen: ** Separately set the percentages of non-electricity, non-hydrogen fuel used by this industry in the BAU case to be shifted to electricity and to hydrogen. (If your settings total more than 100%, the effects will be scaled down proportionately so that the total fuel shifted does not exceed 100%.) Over 90% of thermal fuels (excluding feedstocks) are used to generate process heat or to fuel boilers. Generally, lower-temperature heat is easier to electrify than higher-temperature heat, while hydrogen can meet heat needs of any temprature. In the top-emitting 14 industries in the U.S., just under 50% of heat demand is at tempratures below 250 C, about a third is at temperatures from 350-600 C, and the remainder is at temperatures above 600 C.//**Glass and Glass Products Shift to Electricity: ** Separately set the percentages of non-electricity, non-hydrogen fuel used by this industry in the BAU case to be shifted to electricity and to hydrogen. (If your settings total more than 100%, the effects will be scaled down proportionately so that the total fuel shifted does not exceed 100%.) Over 90% of thermal fuels (excluding feedstocks) are used to generate process heat or to fuel boilers. Generally, lower-temperature heat is easier to electrify than higher-temperature heat, while hydrogen can meet heat needs of any temprature. In the top-emitting 14 industries in the U.S., just under 50% of heat demand is at tempratures below 250 C, about a third is at temperatures from 350-600 C, and the remainder is at temperatures above 600 C.//**Glass and Glass Products Shift to Hydrogen: ** Separately set the percentages of non-electricity, non-hydrogen fuel used by this industry in the BAU case to be shifted to electricity and to hydrogen. (If your settings total more than 100%, the effects will be scaled down proportionately so that the total fuel shifted does not exceed 100%.) Over 90% of thermal fuels (excluding feedstocks) are used to generate process heat or to fuel boilers. Generally, lower-temperature heat is easier to electrify than higher-temperature heat, while hydrogen can meet heat needs of any temprature. In the top-emitting 14 industries in the U.S., just under 50% of heat demand is at tempratures below 250 C, about a third is at temperatures from 350-600 C, and the remainder is at temperatures above 600 C.//**Cement and Other Nonmetallic Minerals Shift to Electricity: ** Separately set the percentages of non-electricity, non-hydrogen fuel used by this industry in the BAU case to be shifted to electricity and to hydrogen. (If your settings total more than 100%, the effects will be scaled down proportionately so that the total fuel shifted does not exceed 100%.) Over 90% of thermal fuels (excluding feedstocks) are used to generate process heat or to fuel boilers. Generally, lower-temperature heat is easier to electrify than higher-temperature heat, while hydrogen can meet heat needs of any temprature. In the top-emitting 14 industries in the U.S., just under 50% of heat demand is at tempratures below 250 C, about a third is at temperatures from 350-600 C, and the remainder is at temperatures above 600 C.//**Cement and Other Nonmetallic Minerals Shift to Hydrogen: ** Separately set the percentages of non-electricity, non-hydrogen fuel used by this industry in the BAU case to be shifted to electricity and to hydrogen. (If your settings total more than 100%, the effects will be scaled down proportionately so that the total fuel shifted does not exceed 100%.) Over 90% of thermal fuels (excluding feedstocks) are used to generate process heat or to fuel boilers. Generally, lower-temperature heat is easier to electrify than higher-temperature heat, while hydrogen can meet heat needs of any temprature. In the top-emitting 14 industries in the U.S., just under 50% of heat demand is at tempratures below 250 C, about a third is at temperatures from 350-600 C, and the remainder is at temperatures above 600 C.//**Iron and Steel Shift to Electricity: ** Separately set the percentages of non-electricity, non-hydrogen fuel used by this industry in the BAU case to be shifted to electricity and to hydrogen. (If your settings total more than 100%, the effects will be scaled down proportionately so that the total fuel shifted does not exceed 100%.) Over 90% of thermal fuels (excluding feedstocks) are used to generate process heat or to fuel boilers. Generally, lower-temperature heat is easier to electrify than higher-temperature heat, while hydrogen can meet heat needs of any temprature. In the top-emitting 14 industries in the U.S., just under 50% of heat demand is at tempratures below 250 C, about a third is at temperatures from 350-600 C, and the remainder is at temperatures above 600 C.//**Iron and Steel Shift to Hydrogen: ** Separately set the percentages of non-electricity, non-hydrogen fuel used by this industry in the BAU case to be shifted to electricity and to hydrogen. (If your settings total more than 100%, the effects will be scaled down proportionately so that the total fuel shifted does not exceed 100%.) Over 90% of thermal fuels (excluding feedstocks) are used to generate process heat or to fuel boilers. Generally, lower-temperature heat is easier to electrify than higher-temperature heat, while hydrogen can meet heat needs of any temprature. In the top-emitting 14 industries in the U.S., just under 50% of heat demand is at tempratures below 250 C, about a third is at temperatures from 350-600 C, and the remainder is at temperatures above 600 C.//**Other Metals Shift to Electricity: ** Separately set the percentages of non-electricity, non-hydrogen fuel used by this industry in the BAU case to be shifted to electricity and to hydrogen. (If your settings total more than 100%, the effects will be scaled down proportionately so that the total fuel shifted does not exceed 100%.) Over 90% of thermal fuels (excluding feedstocks) are used to generate process heat or to fuel boilers. Generally, lower-temperature heat is easier to electrify than higher-temperature heat, while hydrogen can meet heat needs of any temprature. In the top-emitting 14 industries in the U.S., just under 50% of heat demand is at tempratures below 250 C, about a third is at temperatures from 350-600 C, and the remainder is at temperatures above 600 C.//**Other Metals Shift to Hydrogen: ** Separately set the percentages of non-electricity, non-hydrogen fuel used by this industry in the BAU case to be shifted to electricity and to hydrogen. (If your settings total more than 100%, the effects will be scaled down proportionately so that the total fuel shifted does not exceed 100%.) Over 90% of thermal fuels (excluding feedstocks) are used to generate process heat or to fuel boilers. Generally, lower-temperature heat is easier to electrify than higher-temperature heat, while hydrogen can meet heat needs of any temprature. In the top-emitting 14 industries in the U.S., just under 50% of heat demand is at tempratures below 250 C, about a third is at temperatures from 350-600 C, and the remainder is at temperatures above 600 C.//**Metal Products Except Machinery and Vehicles Shift to Electricity: ** Separately set the percentages of non-electricity, non-hydrogen fuel used by this industry in the BAU case to be shifted to electricity and to hydrogen. (If your settings total more than 100%, the effects will be scaled down proportionately so that the total fuel shifted does not exceed 100%.) Over 90% of thermal fuels (excluding feedstocks) are used to generate process heat or to fuel boilers. Generally, lower-temperature heat is easier to electrify than higher-temperature heat, while hydrogen can meet heat needs of any temprature. In the top-emitting 14 industries in the U.S., just under 50% of heat demand is at tempratures below 250 C, about a third is at temperatures from 350-600 C, and the remainder is at temperatures above 600 C.//**Metal Products Except Machinery and Vehicles Shift to Hydrogen: ** Separately set the percentages of non-electricity, non-hydrogen fuel used by this industry in the BAU case to be shifted to electricity and to hydrogen. (If your settings total more than 100%, the effects will be scaled down proportionately so that the total fuel shifted does not exceed 100%.) Over 90% of thermal fuels (excluding feedstocks) are used to generate process heat or to fuel boilers. Generally, lower-temperature heat is easier to electrify than higher-temperature heat, while hydrogen can meet heat needs of any temprature. In the top-emitting 14 industries in the U.S., just under 50% of heat demand is at tempratures below 250 C, about a third is at temperatures from 350-600 C, and the remainder is at temperatures above 600 C.//**Computers and Electronics Shift to Electricity: ** Separately set the percentages of non-electricity, non-hydrogen fuel used by this industry in the BAU case to be shifted to electricity and to hydrogen. (If your settings total more than 100%, the effects will be scaled down proportionately so that the total fuel shifted does not exceed 100%.) Over 90% of thermal fuels (excluding feedstocks) are used to generate process heat or to fuel boilers. Generally, lower-temperature heat is easier to electrify than higher-temperature heat, while hydrogen can meet heat needs of any temprature. In the top-emitting 14 industries in the U.S., just under 50% of heat demand is at tempratures below 250 C, about a third is at temperatures from 350-600 C, and the remainder is at temperatures above 600 C.//**Computers and Electronics Shift to Hydrogen: ** Separately set the percentages of non-electricity, non-hydrogen fuel used by this industry in the BAU case to be shifted to electricity and to hydrogen. (If your settings total more than 100%, the effects will be scaled down proportionately so that the total fuel shifted does not exceed 100%.) Over 90% of thermal fuels (excluding feedstocks) are used to generate process heat or to fuel boilers. Generally, lower-temperature heat is easier to electrify than higher-temperature heat, while hydrogen can meet heat needs of any temprature. In the top-emitting 14 industries in the U.S., just under 50% of heat demand is at tempratures below 250 C, about a third is at temperatures from 350-600 C, and the remainder is at temperatures above 600 C.//**Appliances and Electrical Equipment Shift to Electricity: ** Separately set the percentages of non-electricity, non-hydrogen fuel used by this industry in the BAU case to be shifted to electricity and to hydrogen. (If your settings total more than 100%, the effects will be scaled down proportionately so that the total fuel shifted does not exceed 100%.) Over 90% of thermal fuels (excluding feedstocks) are used to generate process heat or to fuel boilers. Generally, lower-temperature heat is easier to electrify than higher-temperature heat, while hydrogen can meet heat needs of any temprature. In the top-emitting 14 industries in the U.S., just under 50% of heat demand is at tempratures below 250 C, about a third is at temperatures from 350-600 C, and the remainder is at temperatures above 600 C.//**Appliances and Electrical Equipment Shift to Hydrogen: ** Separately set the percentages of non-electricity, non-hydrogen fuel used by this industry in the BAU case to be shifted to electricity and to hydrogen. (If your settings total more than 100%, the effects will be scaled down proportionately so that the total fuel shifted does not exceed 100%.) Over 90% of thermal fuels (excluding feedstocks) are used to generate process heat or to fuel boilers. Generally, lower-temperature heat is easier to electrify than higher-temperature heat, while hydrogen can meet heat needs of any temprature. In the top-emitting 14 industries in the U.S., just under 50% of heat demand is at tempratures below 250 C, about a third is at temperatures from 350-600 C, and the remainder is at temperatures above 600 C.//**Other Machinery Shift to Electricity: ** Separately set the percentages of non-electricity, non-hydrogen fuel used by this industry in the BAU case to be shifted to electricity and to hydrogen. (If your settings total more than 100%, the effects will be scaled down proportionately so that the total fuel shifted does not exceed 100%.) Over 90% of thermal fuels (excluding feedstocks) are used to generate process heat or to fuel boilers. Generally, lower-temperature heat is easier to electrify than higher-temperature heat, while hydrogen can meet heat needs of any temprature. In the top-emitting 14 industries in the U.S., just under 50% of heat demand is at tempratures below 250 C, about a third is at temperatures from 350-600 C, and the remainder is at temperatures above 600 C.//**Other Machinery Shift to Hydrogen: ** Separately set the percentages of non-electricity, non-hydrogen fuel used by this industry in the BAU case to be shifted to electricity and to hydrogen. (If your settings total more than 100%, the effects will be scaled down proportionately so that the total fuel shifted does not exceed 100%.) Over 90% of thermal fuels (excluding feedstocks) are used to generate process heat or to fuel boilers. Generally, lower-temperature heat is easier to electrify than higher-temperature heat, while hydrogen can meet heat needs of any temprature. In the top-emitting 14 industries in the U.S., just under 50% of heat demand is at tempratures below 250 C, about a third is at temperatures from 350-600 C, and the remainder is at temperatures above 600 C.//**Road Vehicles Shift to Electricity: ** Separately set the percentages of non-electricity, non-hydrogen fuel used by this industry in the BAU case to be shifted to electricity and to hydrogen. (If your settings total more than 100%, the effects will be scaled down proportionately so that the total fuel shifted does not exceed 100%.) Over 90% of thermal fuels (excluding feedstocks) are used to generate process heat or to fuel boilers. Generally, lower-temperature heat is easier to electrify than higher-temperature heat, while hydrogen can meet heat needs of any temprature. In the top-emitting 14 industries in the U.S., just under 50% of heat demand is at tempratures below 250 C, about a third is at temperatures from 350-600 C, and the remainder is at temperatures above 600 C.//**Road Vehicles Shift to Hydrogen: ** Separately set the percentages of non-electricity, non-hydrogen fuel used by this industry in the BAU case to be shifted to electricity and to hydrogen. (If your settings total more than 100%, the effects will be scaled down proportionately so that the total fuel shifted does not exceed 100%.) Over 90% of thermal fuels (excluding feedstocks) are used to generate process heat or to fuel boilers. Generally, lower-temperature heat is easier to electrify than high | industry-ag-main.html#fuel-switching | industry-elec-and-hydrogen.html | 0 | 0 | 0
Industry | Electrification + Hydrogen | Fraction of Industrial Fuel Use Shifted to Other Fuels | cement and other nonmetallic minerals 239 | hard coal if | Cement and Other Nonmetallic Minerals | Shift to Coal | 1329 | No | Electrification + Hydrogen | indst fuel type shifting | 0% | 100% | 1% | % of fuel shifted | **Description:** This policy reduces greenhouse gas emissions from the selected industry by switching the fuels used by facilities to electricity and/or hydrogen. Only fuel consumed for energy, not fuel used as a chemical feedstock, is affected by this policy. Separately set the percentages of non-electricity, non-hydrogen fuel used by this industry in the BAU case to be shifted to electricity and to hydrogen. (If your settings total more than 100%, the effects will be scaled down proportionately so that the total fuel shifted does not exceed 100%.) Over 90% of thermal fuels (excluding feedstocks) are used to generate process heat or to fuel boilers. Generally, lower-temperature heat is easier to electrify than higher-temperature heat, while hydrogen can meet heat needs of any temprature. In the top-emitting 14 industries in the U.S., just under 50% of heat demand is at tempratures below 250 C, about a third is at temperatures from 350-600 C, and the remainder is at temperatures above 600 C. // **Guidance for setting values: **//**Agriculture and Forestry Shift to Electricity: ** Separately set the percentages of non-electricity, non-hydrogen fuel used by this industry in the BAU case to be shifted to electricity and to hydrogen. (If your settings total more than 100%, the effects will be scaled down proportionately so that the total fuel shifted does not exceed 100%.) Over 90% of thermal fuels (excluding feedstocks) are used to generate process heat or to fuel boilers. Generally, lower-temperature heat is easier to electrify than higher-temperature heat, while hydrogen can meet heat needs of any temprature. In the top-emitting 14 industries in the U.S., just under 50% of heat demand is at tempratures below 250 C, about a third is at temperatures from 350-600 C, and the remainder is at temperatures above 600 C.//**Agriculture and Forestry Shift to Hydrogen: ** Separately set the percentages of non-electricity, non-hydrogen fuel used by this industry in the BAU case to be shifted to electricity and to hydrogen. (If your settings total more than 100%, the effects will be scaled down proportionately so that the total fuel shifted does not exceed 100%.) Over 90% of thermal fuels (excluding feedstocks) are used to generate process heat or to fuel boilers. Generally, lower-temperature heat is easier to electrify than higher-temperature heat, while hydrogen can meet heat needs of any temprature. In the top-emitting 14 industries in the U.S., just under 50% of heat demand is at tempratures below 250 C, about a third is at temperatures from 350-600 C, and the remainder is at temperatures above 600 C.//**Coal Mining Shift to Electricity: ** Separately set the percentages of non-electricity, non-hydrogen fuel used by this industry in the BAU case to be shifted to electricity and to hydrogen. (If your settings total more than 100%, the effects will be scaled down proportionately so that the total fuel shifted does not exceed 100%.) Over 90% of thermal fuels (excluding feedstocks) are used to generate process heat or to fuel boilers. Generally, lower-temperature heat is easier to electrify than higher-temperature heat, while hydrogen can meet heat needs of any temprature. In the top-emitting 14 industries in the U.S., just under 50% of heat demand is at tempratures below 250 C, about a third is at temperatures from 350-600 C, and the remainder is at temperatures above 600 C.//**Coal Mining Shift to Hydrogen: ** Separately set the percentages of non-electricity, non-hydrogen fuel used by this industry in the BAU case to be shifted to electricity and to hydrogen. (If your settings total more than 100%, the effects will be scaled down proportionately so that the total fuel shifted does not exceed 100%.) Over 90% of thermal fuels (excluding feedstocks) are used to generate process heat or to fuel boilers. Generally, lower-temperature heat is easier to electrify than higher-temperature heat, while hydrogen can meet heat needs of any temprature. In the top-emitting 14 industries in the U.S., just under 50% of heat demand is at tempratures below 250 C, about a third is at temperatures from 350-600 C, and the remainder is at temperatures above 600 C.//**Oil and Gas Extraction Shift to Electricity: ** Separately set the percentages of non-electricity, non-hydrogen fuel used by this industry in the BAU case to be shifted to electricity and to hydrogen. (If your settings total more than 100%, the effects will be scaled down proportionately so that the total fuel shifted does not exceed 100%.) Over 90% of thermal fuels (excluding feedstocks) are used to generate process heat or to fuel boilers. Generally, lower-temperature heat is easier to electrify than higher-temperature heat, while hydrogen can meet heat needs of any temprature. In the top-emitting 14 industries in the U.S., just under 50% of heat demand is at tempratures below 250 C, about a third is at temperatures from 350-600 C, and the remainder is at temperatures above 600 C.//**Oil and Gas Extraction Shift to Hydrogen: ** Separately set the percentages of non-electricity, non-hydrogen fuel used by this industry in the BAU case to be shifted to electricity and to hydrogen. (If your settings total more than 100%, the effects will be scaled down proportionately so that the total fuel shifted does not exceed 100%.) Over 90% of thermal fuels (excluding feedstocks) are used to generate process heat or to fuel boilers. Generally, lower-temperature heat is easier to electrify than higher-temperature heat, while hydrogen can meet heat needs of any temprature. In the top-emitting 14 industries in the U.S., just under 50% of heat demand is at tempratures below 250 C, about a third is at temperatures from 350-600 C, and the remainder is at temperatures above 600 C.//**Other Mining and Quarrying Shift to Electricity: ** Separately set the percentages of non-electricity, non-hydrogen fuel used by this industry in the BAU case to be shifted to electricity and to hydrogen. (If your settings total more than 100%, the effects will be scaled down proportionately so that the total fuel shifted does not exceed 100%.) Over 90% of thermal fuels (excluding feedstocks) are used to generate process heat or to fuel boilers. Generally, lower-temperature heat is easier to electrify than higher-temperature heat, while hydrogen can meet heat needs of any temprature. In the top-emitting 14 industries in the U.S., just under 50% of heat demand is at tempratures below 250 C, about a third is at temperatures from 350-600 C, and the remainder is at temperatures above 600 C.//**Other Mining and Quarrying Shift to Hydrogen: ** Separately set the percentages of non-electricity, non-hydrogen fuel used by this industry in the BAU case to be shifted to electricity and to hydrogen. (If your settings total more than 100%, the effects will be scaled down proportionately so that the total fuel shifted does not exceed 100%.) Over 90% of thermal fuels (excluding feedstocks) are used to generate process heat or to fuel boilers. Generally, lower-temperature heat is easier to electrify than higher-temperature heat, while hydrogen can meet heat needs of any temprature. In the top-emitting 14 industries in the U.S., just under 50% of heat demand is at tempratures below 250 C, about a third is at temperatures from 350-600 C, and the remainder is at temperatures above 600 C.//**Food Beverage and Tobacco Shift to Electricity: ** Separately set the percentages of non-electricity, non-hydrogen fuel used by this industry in the BAU case to be shifted to electricity and to hydrogen. (If your settings total more than 100%, the effects will be scaled down proportionately so that the total fuel shifted does not exceed 100%.) Over 90% of thermal fuels (excluding feedstocks) are used to generate process heat or to fuel boilers. Generally, lower-temperature heat is easier to electrify than higher-temperature heat, while hydrogen can meet heat needs of any temprature. In the top-emitting 14 industries in the U.S., just under 50% of heat demand is at tempratures below 250 C, about a third is at temperatures from 350-600 C, and the remainder is at temperatures above 600 C.//**Food Beverage and Tobacco Shift to Hydrogen: ** Separately set the percentages of non-electricity, non-hydrogen fuel used by this industry in the BAU case to be shifted to electricity and to hydrogen. (If your settings total more than 100%, the effects will be scaled down proportionately so that the total fuel shifted does not exceed 100%.) Over 90% of thermal fuels (excluding feedstocks) are used to generate process heat or to fuel boilers. Generally, lower-temperature heat is easier to electrify than higher-temperature heat, while hydrogen can meet heat needs of any temprature. In the top-emitting 14 industries in the U.S., just under 50% of heat demand is at tempratures below 250 C, about a third is at temperatures from 350-600 C, and the remainder is at temperatures above 600 C.//**Textiles Apparel and Leather Shift to Electricity: ** Separately set the percentages of non-electricity, non-hydrogen fuel used by this industry in the BAU case to be shifted to electricity and to hydrogen. (If your settings total more than 100%, the effects will be scaled down proportionately so that the total fuel shifted does not exceed 100%.) Over 90% of thermal fuels (excluding feedstocks) are used to generate process heat or to fuel boilers. Generally, lower-temperature heat is easier to electrify than higher-temperature heat, while hydrogen can meet heat needs of any temprature. In the top-emitting 14 industries in the U.S., just under 50% of heat demand is at tempratures below 250 C, about a third is at temperatures from 350-600 C, and the remainder is at temperatures above 600 C.//**Textiles Apparel and Leather Shift to Hydrogen: ** Separately set the percentages of non-electricity, non-hydrogen fuel used by this industry in the BAU case to be shifted to electricity and to hydrogen. (If your settings total more than 100%, the effects will be scaled down proportionately so that the total fuel shifted does not exceed 100%.) Over 90% of thermal fuels (excluding feedstocks) are used to generate process heat or to fuel boilers. Generally, lower-temperature heat is easier to electrify than higher-temperature heat, while hydrogen can meet heat needs of any temprature. In the top-emitting 14 industries in the U.S., just under 50% of heat demand is at tempratures below 250 C, about a third is at temperatures from 350-600 C, and the remainder is at temperatures above 600 C.//**Wood Products Shift to Electricity: ** Separately set the percentages of non-electricity, non-hydrogen fuel used by this industry in the BAU case to be shifted to electricity and to hydrogen. (If your settings total more than 100%, the effects will be scaled down proportionately so that the total fuel shifted does not exceed 100%.) Over 90% of thermal fuels (excluding feedstocks) are used to generate process heat or to fuel boilers. Generally, lower-temperature heat is easier to electrify than higher-temperature heat, while hydrogen can meet heat needs of any temprature. In the top-emitting 14 industries in the U.S., just under 50% of heat demand is at tempratures below 250 C, about a third is at temperatures from 350-600 C, and the remainder is at temperatures above 600 C.//**Wood Products Shift to Hydrogen: ** Separately set the percentages of non-electricity, non-hydrogen fuel used by this industry in the BAU case to be shifted to electricity and to hydrogen. (If your settings total more than 100%, the effects will be scaled down proportionately so that the total fuel shifted does not exceed 100%.) Over 90% of thermal fuels (excluding feedstocks) are used to generate process heat or to fuel boilers. Generally, lower-temperature heat is easier to electrify than higher-temperature heat, while hydrogen can meet heat needs of any temprature. In the top-emitting 14 industries in the U.S., just under 50% of heat demand is at tempratures below 250 C, about a third is at temperatures from 350-600 C, and the remainder is at temperatures above 600 C.//**Pulp Paper and Printing Shift to Electricity: ** Separately set the percentages of non-electricity, non-hydrogen fuel used by this industry in the BAU case to be shifted to electricity and to hydrogen. (If your settings total more than 100%, the effects will be scaled down proportionately so that the total fuel shifted does not exceed 100%.) Over 90% of thermal fuels (excluding feedstocks) are used to generate process heat or to fuel boilers. Generally, lower-temperature heat is easier to electrify than higher-temperature heat, while hydrogen can meet heat needs of any temprature. In the top-emitting 14 industries in the U.S., just under 50% of heat demand is at tempratures below 250 C, about a third is at temperatures from 350-600 C, and the remainder is at temperatures above 600 C.//**Pulp Paper and Printing Shift to Hydrogen: ** Separately set the percentages of non-electricity, non-hydrogen fuel used by this industry in the BAU case to be shifted to electricity and to hydrogen. (If your settings total more than 100%, the effects will be scaled down proportionately so that the total fuel shifted does not exceed 100%.) Over 90% of thermal fuels (excluding feedstocks) are used to generate process heat or to fuel boilers. Generally, lower-temperature heat is easier to electrify than higher-temperature heat, while hydrogen can meet heat needs of any temprature. In the top-emitting 14 industries in the U.S., just under 50% of heat demand is at tempratures below 250 C, about a third is at temperatures from 350-600 C, and the remainder is at temperatures above 600 C.//**Refined Petroleum and Coke Shift to Electricity: ** Separately set the percentages of non-electricity, non-hydrogen fuel used by this industry in the BAU case to be shifted to electricity and to hydrogen. (If your settings total more than 100%, the effects will be scaled down proportionately so that the total fuel shifted does not exceed 100%.) Over 90% of thermal fuels (excluding feedstocks) are used to generate process heat or to fuel boilers. Generally, lower-temperature heat is easier to electrify than higher-temperature heat, while hydrogen can meet heat needs of any temprature. In the top-emitting 14 industries in the U.S., just under 50% of heat demand is at tempratures below 250 C, about a third is at temperatures from 350-600 C, and the remainder is at temperatures above 600 C.//**Refined Petroleum and Coke Shift to Hydrogen: ** Separately set the percentages of non-electricity, non-hydrogen fuel used by this industry in the BAU case to be shifted to electricity and to hydrogen. (If your settings total more than 100%, the effects will be scaled down proportionately so that the total fuel shifted does not exceed 100%.) Over 90% of thermal fuels (excluding feedstocks) are used to generate process heat or to fuel boilers. Generally, lower-temperature heat is easier to electrify than higher-temperature heat, while hydrogen can meet heat needs of any temprature. In the top-emitting 14 industries in the U.S., just under 50% of heat demand is at tempratures below 250 C, about a third is at temperatures from 350-600 C, and the remainder is at temperatures above 600 C.//**Chemicals Shift to Electricity: ** Separately set the percentages of non-electricity, non-hydrogen fuel used by this industry in the BAU case to be shifted to electricity and to hydrogen. (If your settings total more than 100%, the effects will be scaled down proportionately so that the total fuel shifted does not exceed 100%.) Over 90% of thermal fuels (excluding feedstocks) are used to generate process heat or to fuel boilers. Generally, lower-temperature heat is easier to electrify than higher-temperature heat, while hydrogen can meet heat needs of any temprature. In the top-emitting 14 industries in the U.S., just under 50% of heat demand is at tempratures below 250 C, about a third is at temperatures from 350-600 C, and the remainder is at temperatures above 600 C.//**Chemicals Shift to Hydrogen: ** Separately set the percentages of non-electricity, non-hydrogen fuel used by this industry in the BAU case to be shifted to electricity and to hydrogen. (If your settings total more than 100%, the effects will be scaled down proportionately so that the total fuel shifted does not exceed 100%.) Over 90% of thermal fuels (excluding feedstocks) are used to generate process heat or to fuel boilers. Generally, lower-temperature heat is easier to electrify than higher-temperature heat, while hydrogen can meet heat needs of any temprature. In the top-emitting 14 industries in the U.S., just under 50% of heat demand is at tempratures below 250 C, about a third is at temperatures from 350-600 C, and the remainder is at temperatures above 600 C.//**Rubber and Plastic Products Shift to Electricity: ** Separately set the percentages of non-electricity, non-hydrogen fuel used by this industry in the BAU case to be shifted to electricity and to hydrogen. (If your settings total more than 100%, the effects will be scaled down proportionately so that the total fuel shifted does not exceed 100%.) Over 90% of thermal fuels (excluding feedstocks) are used to generate process heat or to fuel boilers. Generally, lower-temperature heat is easier to electrify than higher-temperature heat, while hydrogen can meet heat needs of any temprature. In the top-emitting 14 industries in the U.S., just under 50% of heat demand is at tempratures below 250 C, about a third is at temperatures from 350-600 C, and the remainder is at temperatures above 600 C.//**Rubber and Plastic Products Shift to Hydrogen: ** Separately set the percentages of non-electricity, non-hydrogen fuel used by this industry in the BAU case to be shifted to electricity and to hydrogen. (If your settings total more than 100%, the effects will be scaled down proportionately so that the total fuel shifted does not exceed 100%.) Over 90% of thermal fuels (excluding feedstocks) are used to generate process heat or to fuel boilers. Generally, lower-temperature heat is easier to electrify than higher-temperature heat, while hydrogen can meet heat needs of any temprature. In the top-emitting 14 industries in the U.S., just under 50% of heat demand is at tempratures below 250 C, about a third is at temperatures from 350-600 C, and the remainder is at temperatures above 600 C.//**Glass and Glass Products Shift to Electricity: ** Separately set the percentages of non-electricity, non-hydrogen fuel used by this industry in the BAU case to be shifted to electricity and to hydrogen. (If your settings total more than 100%, the effects will be scaled down proportionately so that the total fuel shifted does not exceed 100%.) Over 90% of thermal fuels (excluding feedstocks) are used to generate process heat or to fuel boilers. Generally, lower-temperature heat is easier to electrify than higher-temperature heat, while hydrogen can meet heat needs of any temprature. In the top-emitting 14 industries in the U.S., just under 50% of heat demand is at tempratures below 250 C, about a third is at temperatures from 350-600 C, and the remainder is at temperatures above 600 C.//**Glass and Glass Products Shift to Hydrogen: ** Separately set the percentages of non-electricity, non-hydrogen fuel used by this industry in the BAU case to be shifted to electricity and to hydrogen. (If your settings total more than 100%, the effects will be scaled down proportionately so that the total fuel shifted does not exceed 100%.) Over 90% of thermal fuels (excluding feedstocks) are used to generate process heat or to fuel boilers. Generally, lower-temperature heat is easier to electrify than higher-temperature heat, while hydrogen can meet heat needs of any temprature. In the top-emitting 14 industries in the U.S., just under 50% of heat demand is at tempratures below 250 C, about a third is at temperatures from 350-600 C, and the remainder is at temperatures above 600 C.//**Cement and Other Nonmetallic Minerals Shift to Electricity: ** Separately set the percentages of non-electricity, non-hydrogen fuel used by this industry in the BAU case to be shifted to electricity and to hydrogen. (If your settings total more than 100%, the effects will be scaled down proportionately so that the total fuel shifted does not exceed 100%.) Over 90% of thermal fuels (excluding feedstocks) are used to generate process heat or to fuel boilers. Generally, lower-temperature heat is easier to electrify than higher-temperature heat, while hydrogen can meet heat needs of any temprature. In the top-emitting 14 industries in the U.S., just under 50% of heat demand is at tempratures below 250 C, about a third is at temperatures from 350-600 C, and the remainder is at temperatures above 600 C.//**Cement and Other Nonmetallic Minerals Shift to Hydrogen: ** Separately set the percentages of non-electricity, non-hydrogen fuel used by this industry in the BAU case to be shifted to electricity and to hydrogen. (If your settings total more than 100%, the effects will be scaled down proportionately so that the total fuel shifted does not exceed 100%.) Over 90% of thermal fuels (excluding feedstocks) are used to generate process heat or to fuel boilers. Generally, lower-temperature heat is easier to electrify than higher-temperature heat, while hydrogen can meet heat needs of any temprature. In the top-emitting 14 industries in the U.S., just under 50% of heat demand is at tempratures below 250 C, about a third is at temperatures from 350-600 C, and the remainder is at temperatures above 600 C.//**Iron and Steel Shift to Electricity: ** Separately set the percentages of non-electricity, non-hydrogen fuel used by this industry in the BAU case to be shifted to electricity and to hydrogen. (If your settings total more than 100%, the effects will be scaled down proportionately so that the total fuel shifted does not exceed 100%.) Over 90% of thermal fuels (excluding feedstocks) are used to generate process heat or to fuel boilers. Generally, lower-temperature heat is easier to electrify than higher-temperature heat, while hydrogen can meet heat needs of any temprature. In the top-emitting 14 industries in the U.S., just under 50% of heat demand is at tempratures below 250 C, about a third is at temperatures from 350-600 C, and the remainder is at temperatures above 600 C.//**Iron and Steel Shift to Hydrogen: ** Separately set the percentages of non-electricity, non-hydrogen fuel used by this industry in the BAU case to be shifted to electricity and to hydrogen. (If your settings total more than 100%, the effects will be scaled down proportionately so that the total fuel shifted does not exceed 100%.) Over 90% of thermal fuels (excluding feedstocks) are used to generate process heat or to fuel boilers. Generally, lower-temperature heat is easier to electrify than higher-temperature heat, while hydrogen can meet heat needs of any temprature. In the top-emitting 14 industries in the U.S., just under 50% of heat demand is at tempratures below 250 C, about a third is at temperatures from 350-600 C, and the remainder is at temperatures above 600 C.//**Other Metals Shift to Electricity: ** Separately set the percentages of non-electricity, non-hydrogen fuel used by this industry in the BAU case to be shifted to electricity and to hydrogen. (If your settings total more than 100%, the effects will be scaled down proportionately so that the total fuel shifted does not exceed 100%.) Over 90% of thermal fuels (excluding feedstocks) are used to generate process heat or to fuel boilers. Generally, lower-temperature heat is easier to electrify than higher-temperature heat, while hydrogen can meet heat needs of any temprature. In the top-emitting 14 industries in the U.S., just under 50% of heat demand is at tempratures below 250 C, about a third is at temperatures from 350-600 C, and the remainder is at temperatures above 600 C.//**Other Metals Shift to Hydrogen: ** Separately set the percentages of non-electricity, non-hydrogen fuel used by this industry in the BAU case to be shifted to electricity and to hydrogen. (If your settings total more than 100%, the effects will be scaled down proportionately so that the total fuel shifted does not exceed 100%.) Over 90% of thermal fuels (excluding feedstocks) are used to generate process heat or to fuel boilers. Generally, lower-temperature heat is easier to electrify than higher-temperature heat, while hydrogen can meet heat needs of any temprature. In the top-emitting 14 industries in the U.S., just under 50% of heat demand is at tempratures below 250 C, about a third is at temperatures from 350-600 C, and the remainder is at temperatures above 600 C.//**Metal Products Except Machinery and Vehicles Shift to Electricity: ** Separately set the percentages of non-electricity, non-hydrogen fuel used by this industry in the BAU case to be shifted to electricity and to hydrogen. (If your settings total more than 100%, the effects will be scaled down proportionately so that the total fuel shifted does not exceed 100%.) Over 90% of thermal fuels (excluding feedstocks) are used to generate process heat or to fuel boilers. Generally, lower-temperature heat is easier to electrify than higher-temperature heat, while hydrogen can meet heat needs of any temprature. In the top-emitting 14 industries in the U.S., just under 50% of heat demand is at tempratures below 250 C, about a third is at temperatures from 350-600 C, and the remainder is at temperatures above 600 C.//**Metal Products Except Machinery and Vehicles Shift to Hydrogen: ** Separately set the percentages of non-electricity, non-hydrogen fuel used by this industry in the BAU case to be shifted to electricity and to hydrogen. (If your settings total more than 100%, the effects will be scaled down proportionately so that the total fuel shifted does not exceed 100%.) Over 90% of thermal fuels (excluding feedstocks) are used to generate process heat or to fuel boilers. Generally, lower-temperature heat is easier to electrify than higher-temperature heat, while hydrogen can meet heat needs of any temprature. In the top-emitting 14 industries in the U.S., just under 50% of heat demand is at tempratures below 250 C, about a third is at temperatures from 350-600 C, and the remainder is at temperatures above 600 C.//**Computers and Electronics Shift to Electricity: ** Separately set the percentages of non-electricity, non-hydrogen fuel used by this industry in the BAU case to be shifted to electricity and to hydrogen. (If your settings total more than 100%, the effects will be scaled down proportionately so that the total fuel shifted does not exceed 100%.) Over 90% of thermal fuels (excluding feedstocks) are used to generate process heat or to fuel boilers. Generally, lower-temperature heat is easier to electrify than higher-temperature heat, while hydrogen can meet heat needs of any temprature. In the top-emitting 14 industries in the U.S., just under 50% of heat demand is at tempratures below 250 C, about a third is at temperatures from 350-600 C, and the remainder is at temperatures above 600 C.//**Computers and Electronics Shift to Hydrogen: ** Separately set the percentages of non-electricity, non-hydrogen fuel used by this industry in the BAU case to be shifted to electricity and to hydrogen. (If your settings total more than 100%, the effects will be scaled down proportionately so that the total fuel shifted does not exceed 100%.) Over 90% of thermal fuels (excluding feedstocks) are used to generate process heat or to fuel boilers. Generally, lower-temperature heat is easier to electrify than higher-temperature heat, while hydrogen can meet heat needs of any temprature. In the top-emitting 14 industries in the U.S., just under 50% of heat demand is at tempratures below 250 C, about a third is at temperatures from 350-600 C, and the remainder is at temperatures above 600 C.//**Appliances and Electrical Equipment Shift to Electricity: ** Separately set the percentages of non-electricity, non-hydrogen fuel used by this industry in the BAU case to be shifted to electricity and to hydrogen. (If your settings total more than 100%, the effects will be scaled down proportionately so that the total fuel shifted does not exceed 100%.) Over 90% of thermal fuels (excluding feedstocks) are used to generate process heat or to fuel boilers. Generally, lower-temperature heat is easier to electrify than higher-temperature heat, while hydrogen can meet heat needs of any temprature. In the top-emitting 14 industries in the U.S., just under 50% of heat demand is at tempratures below 250 C, about a third is at temperatures from 350-600 C, and the remainder is at temperatures above 600 C.//**Appliances and Electrical Equipment Shift to Hydrogen: ** Separately set the percentages of non-electricity, non-hydrogen fuel used by this industry in the BAU case to be shifted to electricity and to hydrogen. (If your settings total more than 100%, the effects will be scaled down proportionately so that the total fuel shifted does not exceed 100%.) Over 90% of thermal fuels (excluding feedstocks) are used to generate process heat or to fuel boilers. Generally, lower-temperature heat is easier to electrify than higher-temperature heat, while hydrogen can meet heat needs of any temprature. In the top-emitting 14 industries in the U.S., just under 50% of heat demand is at tempratures below 250 C, about a third is at temperatures from 350-600 C, and the remainder is at temperatures above 600 C.//**Other Machinery Shift to Electricity: ** Separately set the percentages of non-electricity, non-hydrogen fuel used by this industry in the BAU case to be shifted to electricity and to hydrogen. (If your settings total more than 100%, the effects will be scaled down proportionately so that the total fuel shifted does not exceed 100%.) Over 90% of thermal fuels (excluding feedstocks) are used to generate process heat or to fuel boilers. Generally, lower-temperature heat is easier to electrify than higher-temperature heat, while hydrogen can meet heat needs of any temprature. In the top-emitting 14 industries in the U.S., just under 50% of heat demand is at tempratures below 250 C, about a third is at temperatures from 350-600 C, and the remainder is at temperatures above 600 C.//**Other Machinery Shift to Hydrogen: ** Separately set the percentages of non-electricity, non-hydrogen fuel used by this industry in the BAU case to be shifted to electricity and to hydrogen. (If your settings total more than 100%, the effects will be scaled down proportionately so that the total fuel shifted does not exceed 100%.) Over 90% of thermal fuels (excluding feedstocks) are used to generate process heat or to fuel boilers. Generally, lower-temperature heat is easier to electrify than higher-temperature heat, while hydrogen can meet heat needs of any temprature. In the top-emitting 14 industries in the U.S., just under 50% of heat demand is at tempratures below 250 C, about a third is at temperatures from 350-600 C, and the remainder is at temperatures above 600 C.//**Road Vehicles Shift to Electricity: ** Separately set the percentages of non-electricity, non-hydrogen fuel used by this industry in the BAU case to be shifted to electricity and to hydrogen. (If your settings total more than 100%, the effects will be scaled down proportionately so that the total fuel shifted does not exceed 100%.) Over 90% of thermal fuels (excluding feedstocks) are used to generate process heat or to fuel boilers. Generally, lower-temperature heat is easier to electrify than higher-temperature heat, while hydrogen can meet heat needs of any temprature. In the top-emitting 14 industries in the U.S., just under 50% of heat demand is at tempratures below 250 C, about a third is at temperatures from 350-600 C, and the remainder is at temperatures above 600 C.//**Road Vehicles Shift to Hydrogen: ** Separately set the percentages of non-electricity, non-hydrogen fuel used by this industry in the BAU case to be shifted to electricity and to hydrogen. (If your settings total more than 100%, the effects will be scaled down proportionately so that the total fuel shifted does not exceed 100%.) Over 90% of thermal fuels (excluding feedstocks) are used to generate process heat or to fuel boilers. Generally, lower-temperature heat is easier to electrify than high | industry-ag-main.html#fuel-switching | industry-elec-and-hydrogen.html | 0 | 0 | 0
Industry | Electrification + Hydrogen | Fraction of Industrial Fuel Use Shifted to Other Fuels | cement and other nonmetallic minerals 239 | natural gas if | Cement and Other Nonmetallic Minerals | Shift to Natural Gas | 1330 | No | Electrification + Hydrogen | indst fuel type shifting | 0% | 100% | 1% | % of fuel shifted | **Description:** This policy reduces greenhouse gas emissions from the selected industry by switching the fuels used by facilities to electricity and/or hydrogen. Only fuel consumed for energy, not fuel used as a chemical feedstock, is affected by this policy. Separately set the percentages of non-electricity, non-hydrogen fuel used by this industry in the BAU case to be shifted to electricity and to hydrogen. (If your settings total more than 100%, the effects will be scaled down proportionately so that the total fuel shifted does not exceed 100%.) Over 90% of thermal fuels (excluding feedstocks) are used to generate process heat or to fuel boilers. Generally, lower-temperature heat is easier to electrify than higher-temperature heat, while hydrogen can meet heat needs of any temprature. In the top-emitting 14 industries in the U.S., just under 50% of heat demand is at tempratures below 250 C, about a third is at temperatures from 350-600 C, and the remainder is at temperatures above 600 C. // **Guidance for setting values: **//**Agriculture and Forestry Shift to Electricity: ** Separately set the percentages of non-electricity, non-hydrogen fuel used by this industry in the BAU case to be shifted to electricity and to hydrogen. (If your settings total more than 100%, the effects will be scaled down proportionately so that the total fuel shifted does not exceed 100%.) Over 90% of thermal fuels (excluding feedstocks) are used to generate process heat or to fuel boilers. Generally, lower-temperature heat is easier to electrify than higher-temperature heat, while hydrogen can meet heat needs of any temprature. In the top-emitting 14 industries in the U.S., just under 50% of heat demand is at tempratures below 250 C, about a third is at temperatures from 350-600 C, and the remainder is at temperatures above 600 C.//**Agriculture and Forestry Shift to Hydrogen: ** Separately set the percentages of non-electricity, non-hydrogen fuel used by this industry in the BAU case to be shifted to electricity and to hydrogen. (If your settings total more than 100%, the effects will be scaled down proportionately so that the total fuel shifted does not exceed 100%.) Over 90% of thermal fuels (excluding feedstocks) are used to generate process heat or to fuel boilers. Generally, lower-temperature heat is easier to electrify than higher-temperature heat, while hydrogen can meet heat needs of any temprature. In the top-emitting 14 industries in the U.S., just under 50% of heat demand is at tempratures below 250 C, about a third is at temperatures from 350-600 C, and the remainder is at temperatures above 600 C.//**Coal Mining Shift to Electricity: ** Separately set the percentages of non-electricity, non-hydrogen fuel used by this industry in the BAU case to be shifted to electricity and to hydrogen. (If your settings total more than 100%, the effects will be scaled down proportionately so that the total fuel shifted does not exceed 100%.) Over 90% of thermal fuels (excluding feedstocks) are used to generate process heat or to fuel boilers. Generally, lower-temperature heat is easier to electrify than higher-temperature heat, while hydrogen can meet heat needs of any temprature. In the top-emitting 14 industries in the U.S., just under 50% of heat demand is at tempratures below 250 C, about a third is at temperatures from 350-600 C, and the remainder is at temperatures above 600 C.//**Coal Mining Shift to Hydrogen: ** Separately set the percentages of non-electricity, non-hydrogen fuel used by this industry in the BAU case to be shifted to electricity and to hydrogen. (If your settings total more than 100%, the effects will be scaled down proportionately so that the total fuel shifted does not exceed 100%.) Over 90% of thermal fuels (excluding feedstocks) are used to generate process heat or to fuel boilers. Generally, lower-temperature heat is easier to electrify than higher-temperature heat, while hydrogen can meet heat needs of any temprature. In the top-emitting 14 industries in the U.S., just under 50% of heat demand is at tempratures below 250 C, about a third is at temperatures from 350-600 C, and the remainder is at temperatures above 600 C.//**Oil and Gas Extraction Shift to Electricity: ** Separately set the percentages of non-electricity, non-hydrogen fuel used by this industry in the BAU case to be shifted to electricity and to hydrogen. (If your settings total more than 100%, the effects will be scaled down proportionately so that the total fuel shifted does not exceed 100%.) Over 90% of thermal fuels (excluding feedstocks) are used to generate process heat or to fuel boilers. Generally, lower-temperature heat is easier to electrify than higher-temperature heat, while hydrogen can meet heat needs of any temprature. In the top-emitting 14 industries in the U.S., just under 50% of heat demand is at tempratures below 250 C, about a third is at temperatures from 350-600 C, and the remainder is at temperatures above 600 C.//**Oil and Gas Extraction Shift to Hydrogen: ** Separately set the percentages of non-electricity, non-hydrogen fuel used by this industry in the BAU case to be shifted to electricity and to hydrogen. (If your settings total more than 100%, the effects will be scaled down proportionately so that the total fuel shifted does not exceed 100%.) Over 90% of thermal fuels (excluding feedstocks) are used to generate process heat or to fuel boilers. Generally, lower-temperature heat is easier to electrify than higher-temperature heat, while hydrogen can meet heat needs of any temprature. In the top-emitting 14 industries in the U.S., just under 50% of heat demand is at tempratures below 250 C, about a third is at temperatures from 350-600 C, and the remainder is at temperatures above 600 C.//**Other Mining and Quarrying Shift to Electricity: ** Separately set the percentages of non-electricity, non-hydrogen fuel used by this industry in the BAU case to be shifted to electricity and to hydrogen. (If your settings total more than 100%, the effects will be scaled down proportionately so that the total fuel shifted does not exceed 100%.) Over 90% of thermal fuels (excluding feedstocks) are used to generate process heat or to fuel boilers. Generally, lower-temperature heat is easier to electrify than higher-temperature heat, while hydrogen can meet heat needs of any temprature. In the top-emitting 14 industries in the U.S., just under 50% of heat demand is at tempratures below 250 C, about a third is at temperatures from 350-600 C, and the remainder is at temperatures above 600 C.//**Other Mining and Quarrying Shift to Hydrogen: ** Separately set the percentages of non-electricity, non-hydrogen fuel used by this industry in the BAU case to be shifted to electricity and to hydrogen. (If your settings total more than 100%, the effects will be scaled down proportionately so that the total fuel shifted does not exceed 100%.) Over 90% of thermal fuels (excluding feedstocks) are used to generate process heat or to fuel boilers. Generally, lower-temperature heat is easier to electrify than higher-temperature heat, while hydrogen can meet heat needs of any temprature. In the top-emitting 14 industries in the U.S., just under 50% of heat demand is at tempratures below 250 C, about a third is at temperatures from 350-600 C, and the remainder is at temperatures above 600 C.//**Food Beverage and Tobacco Shift to Electricity: ** Separately set the percentages of non-electricity, non-hydrogen fuel used by this industry in the BAU case to be shifted to electricity and to hydrogen. (If your settings total more than 100%, the effects will be scaled down proportionately so that the total fuel shifted does not exceed 100%.) Over 90% of thermal fuels (excluding feedstocks) are used to generate process heat or to fuel boilers. Generally, lower-temperature heat is easier to electrify than higher-temperature heat, while hydrogen can meet heat needs of any temprature. In the top-emitting 14 industries in the U.S., just under 50% of heat demand is at tempratures below 250 C, about a third is at temperatures from 350-600 C, and the remainder is at temperatures above 600 C.//**Food Beverage and Tobacco Shift to Hydrogen: ** Separately set the percentages of non-electricity, non-hydrogen fuel used by this industry in the BAU case to be shifted to electricity and to hydrogen. (If your settings total more than 100%, the effects will be scaled down proportionately so that the total fuel shifted does not exceed 100%.) Over 90% of thermal fuels (excluding feedstocks) are used to generate process heat or to fuel boilers. Generally, lower-temperature heat is easier to electrify than higher-temperature heat, while hydrogen can meet heat needs of any temprature. In the top-emitting 14 industries in the U.S., just under 50% of heat demand is at tempratures below 250 C, about a third is at temperatures from 350-600 C, and the remainder is at temperatures above 600 C.//**Textiles Apparel and Leather Shift to Electricity: ** Separately set the percentages of non-electricity, non-hydrogen fuel used by this industry in the BAU case to be shifted to electricity and to hydrogen. (If your settings total more than 100%, the effects will be scaled down proportionately so that the total fuel shifted does not exceed 100%.) Over 90% of thermal fuels (excluding feedstocks) are used to generate process heat or to fuel boilers. Generally, lower-temperature heat is easier to electrify than higher-temperature heat, while hydrogen can meet heat needs of any temprature. In the top-emitting 14 industries in the U.S., just under 50% of heat demand is at tempratures below 250 C, about a third is at temperatures from 350-600 C, and the remainder is at temperatures above 600 C.//**Textiles Apparel and Leather Shift to Hydrogen: ** Separately set the percentages of non-electricity, non-hydrogen fuel used by this industry in the BAU case to be shifted to electricity and to hydrogen. (If your settings total more than 100%, the effects will be scaled down proportionately so that the total fuel shifted does not exceed 100%.) Over 90% of thermal fuels (excluding feedstocks) are used to generate process heat or to fuel boilers. Generally, lower-temperature heat is easier to electrify than higher-temperature heat, while hydrogen can meet heat needs of any temprature. In the top-emitting 14 industries in the U.S., just under 50% of heat demand is at tempratures below 250 C, about a third is at temperatures from 350-600 C, and the remainder is at temperatures above 600 C.//**Wood Products Shift to Electricity: ** Separately set the percentages of non-electricity, non-hydrogen fuel used by this industry in the BAU case to be shifted to electricity and to hydrogen. (If your settings total more than 100%, the effects will be scaled down proportionately so that the total fuel shifted does not exceed 100%.) Over 90% of thermal fuels (excluding feedstocks) are used to generate process heat or to fuel boilers. Generally, lower-temperature heat is easier to electrify than higher-temperature heat, while hydrogen can meet heat needs of any temprature. In the top-emitting 14 industries in the U.S., just under 50% of heat demand is at tempratures below 250 C, about a third is at temperatures from 350-600 C, and the remainder is at temperatures above 600 C.//**Wood Products Shift to Hydrogen: ** Separately set the percentages of non-electricity, non-hydrogen fuel used by this industry in the BAU case to be shifted to electricity and to hydrogen. (If your settings total more than 100%, the effects will be scaled down proportionately so that the total fuel shifted does not exceed 100%.) Over 90% of thermal fuels (excluding feedstocks) are used to generate process heat or to fuel boilers. Generally, lower-temperature heat is easier to electrify than higher-temperature heat, while hydrogen can meet heat needs of any temprature. In the top-emitting 14 industries in the U.S., just under 50% of heat demand is at tempratures below 250 C, about a third is at temperatures from 350-600 C, and the remainder is at temperatures above 600 C.//**Pulp Paper and Printing Shift to Electricity: ** Separately set the percentages of non-electricity, non-hydrogen fuel used by this industry in the BAU case to be shifted to electricity and to hydrogen. (If your settings total more than 100%, the effects will be scaled down proportionately so that the total fuel shifted does not exceed 100%.) Over 90% of thermal fuels (excluding feedstocks) are used to generate process heat or to fuel boilers. Generally, lower-temperature heat is easier to electrify than higher-temperature heat, while hydrogen can meet heat needs of any temprature. In the top-emitting 14 industries in the U.S., just under 50% of heat demand is at tempratures below 250 C, about a third is at temperatures from 350-600 C, and the remainder is at temperatures above 600 C.//**Pulp Paper and Printing Shift to Hydrogen: ** Separately set the percentages of non-electricity, non-hydrogen fuel used by this industry in the BAU case to be shifted to electricity and to hydrogen. (If your settings total more than 100%, the effects will be scaled down proportionately so that the total fuel shifted does not exceed 100%.) Over 90% of thermal fuels (excluding feedstocks) are used to generate process heat or to fuel boilers. Generally, lower-temperature heat is easier to electrify than higher-temperature heat, while hydrogen can meet heat needs of any temprature. In the top-emitting 14 industries in the U.S., just under 50% of heat demand is at tempratures below 250 C, about a third is at temperatures from 350-600 C, and the remainder is at temperatures above 600 C.//**Refined Petroleum and Coke Shift to Electricity: ** Separately set the percentages of non-electricity, non-hydrogen fuel used by this industry in the BAU case to be shifted to electricity and to hydrogen. (If your settings total more than 100%, the effects will be scaled down proportionately so that the total fuel shifted does not exceed 100%.) Over 90% of thermal fuels (excluding feedstocks) are used to generate process heat or to fuel boilers. Generally, lower-temperature heat is easier to electrify than higher-temperature heat, while hydrogen can meet heat needs of any temprature. In the top-emitting 14 industries in the U.S., just under 50% of heat demand is at tempratures below 250 C, about a third is at temperatures from 350-600 C, and the remainder is at temperatures above 600 C.//**Refined Petroleum and Coke Shift to Hydrogen: ** Separately set the percentages of non-electricity, non-hydrogen fuel used by this industry in the BAU case to be shifted to electricity and to hydrogen. (If your settings total more than 100%, the effects will be scaled down proportionately so that the total fuel shifted does not exceed 100%.) Over 90% of thermal fuels (excluding feedstocks) are used to generate process heat or to fuel boilers. Generally, lower-temperature heat is easier to electrify than higher-temperature heat, while hydrogen can meet heat needs of any temprature. In the top-emitting 14 industries in the U.S., just under 50% of heat demand is at tempratures below 250 C, about a third is at temperatures from 350-600 C, and the remainder is at temperatures above 600 C.//**Chemicals Shift to Electricity: ** Separately set the percentages of non-electricity, non-hydrogen fuel used by this industry in the BAU case to be shifted to electricity and to hydrogen. (If your settings total more than 100%, the effects will be scaled down proportionately so that the total fuel shifted does not exceed 100%.) Over 90% of thermal fuels (excluding feedstocks) are used to generate process heat or to fuel boilers. Generally, lower-temperature heat is easier to electrify than higher-temperature heat, while hydrogen can meet heat needs of any temprature. In the top-emitting 14 industries in the U.S., just under 50% of heat demand is at tempratures below 250 C, about a third is at temperatures from 350-600 C, and the remainder is at temperatures above 600 C.//**Chemicals Shift to Hydrogen: ** Separately set the percentages of non-electricity, non-hydrogen fuel used by this industry in the BAU case to be shifted to electricity and to hydrogen. (If your settings total more than 100%, the effects will be scaled down proportionately so that the total fuel shifted does not exceed 100%.) Over 90% of thermal fuels (excluding feedstocks) are used to generate process heat or to fuel boilers. Generally, lower-temperature heat is easier to electrify than higher-temperature heat, while hydrogen can meet heat needs of any temprature. In the top-emitting 14 industries in the U.S., just under 50% of heat demand is at tempratures below 250 C, about a third is at temperatures from 350-600 C, and the remainder is at temperatures above 600 C.//**Rubber and Plastic Products Shift to Electricity: ** Separately set the percentages of non-electricity, non-hydrogen fuel used by this industry in the BAU case to be shifted to electricity and to hydrogen. (If your settings total more than 100%, the effects will be scaled down proportionately so that the total fuel shifted does not exceed 100%.) Over 90% of thermal fuels (excluding feedstocks) are used to generate process heat or to fuel boilers. Generally, lower-temperature heat is easier to electrify than higher-temperature heat, while hydrogen can meet heat needs of any temprature. In the top-emitting 14 industries in the U.S., just under 50% of heat demand is at tempratures below 250 C, about a third is at temperatures from 350-600 C, and the remainder is at temperatures above 600 C.//**Rubber and Plastic Products Shift to Hydrogen: ** Separately set the percentages of non-electricity, non-hydrogen fuel used by this industry in the BAU case to be shifted to electricity and to hydrogen. (If your settings total more than 100%, the effects will be scaled down proportionately so that the total fuel shifted does not exceed 100%.) Over 90% of thermal fuels (excluding feedstocks) are used to generate process heat or to fuel boilers. Generally, lower-temperature heat is easier to electrify than higher-temperature heat, while hydrogen can meet heat needs of any temprature. In the top-emitting 14 industries in the U.S., just under 50% of heat demand is at tempratures below 250 C, about a third is at temperatures from 350-600 C, and the remainder is at temperatures above 600 C.//**Glass and Glass Products Shift to Electricity: ** Separately set the percentages of non-electricity, non-hydrogen fuel used by this industry in the BAU case to be shifted to electricity and to hydrogen. (If your settings total more than 100%, the effects will be scaled down proportionately so that the total fuel shifted does not exceed 100%.) Over 90% of thermal fuels (excluding feedstocks) are used to generate process heat or to fuel boilers. Generally, lower-temperature heat is easier to electrify than higher-temperature heat, while hydrogen can meet heat needs of any temprature. In the top-emitting 14 industries in the U.S., just under 50% of heat demand is at tempratures below 250 C, about a third is at temperatures from 350-600 C, and the remainder is at temperatures above 600 C.//**Glass and Glass Products Shift to Hydrogen: ** Separately set the percentages of non-electricity, non-hydrogen fuel used by this industry in the BAU case to be shifted to electricity and to hydrogen. (If your settings total more than 100%, the effects will be scaled down proportionately so that the total fuel shifted does not exceed 100%.) Over 90% of thermal fuels (excluding feedstocks) are used to generate process heat or to fuel boilers. Generally, lower-temperature heat is easier to electrify than higher-temperature heat, while hydrogen can meet heat needs of any temprature. In the top-emitting 14 industries in the U.S., just under 50% of heat demand is at tempratures below 250 C, about a third is at temperatures from 350-600 C, and the remainder is at temperatures above 600 C.//**Cement and Other Nonmetallic Minerals Shift to Electricity: ** Separately set the percentages of non-electricity, non-hydrogen fuel used by this industry in the BAU case to be shifted to electricity and to hydrogen. (If your settings total more than 100%, the effects will be scaled down proportionately so that the total fuel shifted does not exceed 100%.) Over 90% of thermal fuels (excluding feedstocks) are used to generate process heat or to fuel boilers. Generally, lower-temperature heat is easier to electrify than higher-temperature heat, while hydrogen can meet heat needs of any temprature. In the top-emitting 14 industries in the U.S., just under 50% of heat demand is at tempratures below 250 C, about a third is at temperatures from 350-600 C, and the remainder is at temperatures above 600 C.//**Cement and Other Nonmetallic Minerals Shift to Hydrogen: ** Separately set the percentages of non-electricity, non-hydrogen fuel used by this industry in the BAU case to be shifted to electricity and to hydrogen. (If your settings total more than 100%, the effects will be scaled down proportionately so that the total fuel shifted does not exceed 100%.) Over 90% of thermal fuels (excluding feedstocks) are used to generate process heat or to fuel boilers. Generally, lower-temperature heat is easier to electrify than higher-temperature heat, while hydrogen can meet heat needs of any temprature. In the top-emitting 14 industries in the U.S., just under 50% of heat demand is at tempratures below 250 C, about a third is at temperatures from 350-600 C, and the remainder is at temperatures above 600 C.//**Iron and Steel Shift to Electricity: ** Separately set the percentages of non-electricity, non-hydrogen fuel used by this industry in the BAU case to be shifted to electricity and to hydrogen. (If your settings total more than 100%, the effects will be scaled down proportionately so that the total fuel shifted does not exceed 100%.) Over 90% of thermal fuels (excluding feedstocks) are used to generate process heat or to fuel boilers. Generally, lower-temperature heat is easier to electrify than higher-temperature heat, while hydrogen can meet heat needs of any temprature. In the top-emitting 14 industries in the U.S., just under 50% of heat demand is at tempratures below 250 C, about a third is at temperatures from 350-600 C, and the remainder is at temperatures above 600 C.//**Iron and Steel Shift to Hydrogen: ** Separately set the percentages of non-electricity, non-hydrogen fuel used by this industry in the BAU case to be shifted to electricity and to hydrogen. (If your settings total more than 100%, the effects will be scaled down proportionately so that the total fuel shifted does not exceed 100%.) Over 90% of thermal fuels (excluding feedstocks) are used to generate process heat or to fuel boilers. Generally, lower-temperature heat is easier to electrify than higher-temperature heat, while hydrogen can meet heat needs of any temprature. In the top-emitting 14 industries in the U.S., just under 50% of heat demand is at tempratures below 250 C, about a third is at temperatures from 350-600 C, and the remainder is at temperatures above 600 C.//**Other Metals Shift to Electricity: ** Separately set the percentages of non-electricity, non-hydrogen fuel used by this industry in the BAU case to be shifted to electricity and to hydrogen. (If your settings total more than 100%, the effects will be scaled down proportionately so that the total fuel shifted does not exceed 100%.) Over 90% of thermal fuels (excluding feedstocks) are used to generate process heat or to fuel boilers. Generally, lower-temperature heat is easier to electrify than higher-temperature heat, while hydrogen can meet heat needs of any temprature. In the top-emitting 14 industries in the U.S., just under 50% of heat demand is at tempratures below 250 C, about a third is at temperatures from 350-600 C, and the remainder is at temperatures above 600 C.//**Other Metals Shift to Hydrogen: ** Separately set the percentages of non-electricity, non-hydrogen fuel used by this industry in the BAU case to be shifted to electricity and to hydrogen. (If your settings total more than 100%, the effects will be scaled down proportionately so that the total fuel shifted does not exceed 100%.) Over 90% of thermal fuels (excluding feedstocks) are used to generate process heat or to fuel boilers. Generally, lower-temperature heat is easier to electrify than higher-temperature heat, while hydrogen can meet heat needs of any temprature. In the top-emitting 14 industries in the U.S., just under 50% of heat demand is at tempratures below 250 C, about a third is at temperatures from 350-600 C, and the remainder is at temperatures above 600 C.//**Metal Products Except Machinery and Vehicles Shift to Electricity: ** Separately set the percentages of non-electricity, non-hydrogen fuel used by this industry in the BAU case to be shifted to electricity and to hydrogen. (If your settings total more than 100%, the effects will be scaled down proportionately so that the total fuel shifted does not exceed 100%.) Over 90% of thermal fuels (excluding feedstocks) are used to generate process heat or to fuel boilers. Generally, lower-temperature heat is easier to electrify than higher-temperature heat, while hydrogen can meet heat needs of any temprature. In the top-emitting 14 industries in the U.S., just under 50% of heat demand is at tempratures below 250 C, about a third is at temperatures from 350-600 C, and the remainder is at temperatures above 600 C.//**Metal Products Except Machinery and Vehicles Shift to Hydrogen: ** Separately set the percentages of non-electricity, non-hydrogen fuel used by this industry in the BAU case to be shifted to electricity and to hydrogen. (If your settings total more than 100%, the effects will be scaled down proportionately so that the total fuel shifted does not exceed 100%.) Over 90% of thermal fuels (excluding feedstocks) are used to generate process heat or to fuel boilers. Generally, lower-temperature heat is easier to electrify than higher-temperature heat, while hydrogen can meet heat needs of any temprature. In the top-emitting 14 industries in the U.S., just under 50% of heat demand is at tempratures below 250 C, about a third is at temperatures from 350-600 C, and the remainder is at temperatures above 600 C.//**Computers and Electronics Shift to Electricity: ** Separately set the percentages of non-electricity, non-hydrogen fuel used by this industry in the BAU case to be shifted to electricity and to hydrogen. (If your settings total more than 100%, the effects will be scaled down proportionately so that the total fuel shifted does not exceed 100%.) Over 90% of thermal fuels (excluding feedstocks) are used to generate process heat or to fuel boilers. Generally, lower-temperature heat is easier to electrify than higher-temperature heat, while hydrogen can meet heat needs of any temprature. In the top-emitting 14 industries in the U.S., just under 50% of heat demand is at tempratures below 250 C, about a third is at temperatures from 350-600 C, and the remainder is at temperatures above 600 C.//**Computers and Electronics Shift to Hydrogen: ** Separately set the percentages of non-electricity, non-hydrogen fuel used by this industry in the BAU case to be shifted to electricity and to hydrogen. (If your settings total more than 100%, the effects will be scaled down proportionately so that the total fuel shifted does not exceed 100%.) Over 90% of thermal fuels (excluding feedstocks) are used to generate process heat or to fuel boilers. Generally, lower-temperature heat is easier to electrify than higher-temperature heat, while hydrogen can meet heat needs of any temprature. In the top-emitting 14 industries in the U.S., just under 50% of heat demand is at tempratures below 250 C, about a third is at temperatures from 350-600 C, and the remainder is at temperatures above 600 C.//**Appliances and Electrical Equipment Shift to Electricity: ** Separately set the percentages of non-electricity, non-hydrogen fuel used by this industry in the BAU case to be shifted to electricity and to hydrogen. (If your settings total more than 100%, the effects will be scaled down proportionately so that the total fuel shifted does not exceed 100%.) Over 90% of thermal fuels (excluding feedstocks) are used to generate process heat or to fuel boilers. Generally, lower-temperature heat is easier to electrify than higher-temperature heat, while hydrogen can meet heat needs of any temprature. In the top-emitting 14 industries in the U.S., just under 50% of heat demand is at tempratures below 250 C, about a third is at temperatures from 350-600 C, and the remainder is at temperatures above 600 C.//**Appliances and Electrical Equipment Shift to Hydrogen: ** Separately set the percentages of non-electricity, non-hydrogen fuel used by this industry in the BAU case to be shifted to electricity and to hydrogen. (If your settings total more than 100%, the effects will be scaled down proportionately so that the total fuel shifted does not exceed 100%.) Over 90% of thermal fuels (excluding feedstocks) are used to generate process heat or to fuel boilers. Generally, lower-temperature heat is easier to electrify than higher-temperature heat, while hydrogen can meet heat needs of any temprature. In the top-emitting 14 industries in the U.S., just under 50% of heat demand is at tempratures below 250 C, about a third is at temperatures from 350-600 C, and the remainder is at temperatures above 600 C.//**Other Machinery Shift to Electricity: ** Separately set the percentages of non-electricity, non-hydrogen fuel used by this industry in the BAU case to be shifted to electricity and to hydrogen. (If your settings total more than 100%, the effects will be scaled down proportionately so that the total fuel shifted does not exceed 100%.) Over 90% of thermal fuels (excluding feedstocks) are used to generate process heat or to fuel boilers. Generally, lower-temperature heat is easier to electrify than higher-temperature heat, while hydrogen can meet heat needs of any temprature. In the top-emitting 14 industries in the U.S., just under 50% of heat demand is at tempratures below 250 C, about a third is at temperatures from 350-600 C, and the remainder is at temperatures above 600 C.//**Other Machinery Shift to Hydrogen: ** Separately set the percentages of non-electricity, non-hydrogen fuel used by this industry in the BAU case to be shifted to electricity and to hydrogen. (If your settings total more than 100%, the effects will be scaled down proportionately so that the total fuel shifted does not exceed 100%.) Over 90% of thermal fuels (excluding feedstocks) are used to generate process heat or to fuel boilers. Generally, lower-temperature heat is easier to electrify than higher-temperature heat, while hydrogen can meet heat needs of any temprature. In the top-emitting 14 industries in the U.S., just under 50% of heat demand is at tempratures below 250 C, about a third is at temperatures from 350-600 C, and the remainder is at temperatures above 600 C.//**Road Vehicles Shift to Electricity: ** Separately set the percentages of non-electricity, non-hydrogen fuel used by this industry in the BAU case to be shifted to electricity and to hydrogen. (If your settings total more than 100%, the effects will be scaled down proportionately so that the total fuel shifted does not exceed 100%.) Over 90% of thermal fuels (excluding feedstocks) are used to generate process heat or to fuel boilers. Generally, lower-temperature heat is easier to electrify than higher-temperature heat, while hydrogen can meet heat needs of any temprature. In the top-emitting 14 industries in the U.S., just under 50% of heat demand is at tempratures below 250 C, about a third is at temperatures from 350-600 C, and the remainder is at temperatures above 600 C.//**Road Vehicles Shift to Hydrogen: ** Separately set the percentages of non-electricity, non-hydrogen fuel used by this industry in the BAU case to be shifted to electricity and to hydrogen. (If your settings total more than 100%, the effects will be scaled down proportionately so that the total fuel shifted does not exceed 100%.) Over 90% of thermal fuels (excluding feedstocks) are used to generate process heat or to fuel boilers. Generally, lower-temperature heat is easier to electrify than high | industry-ag-main.html#fuel-switching | industry-elec-and-hydrogen.html | 0 | 0 | 0
Industry | Electrification + Hydrogen | Fraction of Industrial Fuel Use Shifted to Other Fuels | cement and other nonmetallic minerals 239 | biomass if | Cement and Other Nonmetallic Minerals | Shift to Biomass | 1331 | No | Electrification + Hydrogen | indst fuel type shifting | 0% | 100% | 1% | % of fuel shifted | **Description:** This policy reduces greenhouse gas emissions from the selected industry by switching the fuels used by facilities to electricity and/or hydrogen. Only fuel consumed for energy, not fuel used as a chemical feedstock, is affected by this policy. Separately set the percentages of non-electricity, non-hydrogen fuel used by this industry in the BAU case to be shifted to electricity and to hydrogen. (If your settings total more than 100%, the effects will be scaled down proportionately so that the total fuel shifted does not exceed 100%.) Over 90% of thermal fuels (excluding feedstocks) are used to generate process heat or to fuel boilers. Generally, lower-temperature heat is easier to electrify than higher-temperature heat, while hydrogen can meet heat needs of any temprature. In the top-emitting 14 industries in the U.S., just under 50% of heat demand is at tempratures below 250 C, about a third is at temperatures from 350-600 C, and the remainder is at temperatures above 600 C. // **Guidance for setting values: **//**Agriculture and Forestry Shift to Electricity: ** Separately set the percentages of non-electricity, non-hydrogen fuel used by this industry in the BAU case to be shifted to electricity and to hydrogen. (If your settings total more than 100%, the effects will be scaled down proportionately so that the total fuel shifted does not exceed 100%.) Over 90% of thermal fuels (excluding feedstocks) are used to generate process heat or to fuel boilers. Generally, lower-temperature heat is easier to electrify than higher-temperature heat, while hydrogen can meet heat needs of any temprature. In the top-emitting 14 industries in the U.S., just under 50% of heat demand is at tempratures below 250 C, about a third is at temperatures from 350-600 C, and the remainder is at temperatures above 600 C.//**Agriculture and Forestry Shift to Hydrogen: ** Separately set the percentages of non-electricity, non-hydrogen fuel used by this industry in the BAU case to be shifted to electricity and to hydrogen. (If your settings total more than 100%, the effects will be scaled down proportionately so that the total fuel shifted does not exceed 100%.) Over 90% of thermal fuels (excluding feedstocks) are used to generate process heat or to fuel boilers. Generally, lower-temperature heat is easier to electrify than higher-temperature heat, while hydrogen can meet heat needs of any temprature. In the top-emitting 14 industries in the U.S., just under 50% of heat demand is at tempratures below 250 C, about a third is at temperatures from 350-600 C, and the remainder is at temperatures above 600 C.//**Coal Mining Shift to Electricity: ** Separately set the percentages of non-electricity, non-hydrogen fuel used by this industry in the BAU case to be shifted to electricity and to hydrogen. (If your settings total more than 100%, the effects will be scaled down proportionately so that the total fuel shifted does not exceed 100%.) Over 90% of thermal fuels (excluding feedstocks) are used to generate process heat or to fuel boilers. Generally, lower-temperature heat is easier to electrify than higher-temperature heat, while hydrogen can meet heat needs of any temprature. In the top-emitting 14 industries in the U.S., just under 50% of heat demand is at tempratures below 250 C, about a third is at temperatures from 350-600 C, and the remainder is at temperatures above 600 C.//**Coal Mining Shift to Hydrogen: ** Separately set the percentages of non-electricity, non-hydrogen fuel used by this industry in the BAU case to be shifted to electricity and to hydrogen. (If your settings total more than 100%, the effects will be scaled down proportionately so that the total fuel shifted does not exceed 100%.) Over 90% of thermal fuels (excluding feedstocks) are used to generate process heat or to fuel boilers. Generally, lower-temperature heat is easier to electrify than higher-temperature heat, while hydrogen can meet heat needs of any temprature. In the top-emitting 14 industries in the U.S., just under 50% of heat demand is at tempratures below 250 C, about a third is at temperatures from 350-600 C, and the remainder is at temperatures above 600 C.//**Oil and Gas Extraction Shift to Electricity: ** Separately set the percentages of non-electricity, non-hydrogen fuel used by this industry in the BAU case to be shifted to electricity and to hydrogen. (If your settings total more than 100%, the effects will be scaled down proportionately so that the total fuel shifted does not exceed 100%.) Over 90% of thermal fuels (excluding feedstocks) are used to generate process heat or to fuel boilers. Generally, lower-temperature heat is easier to electrify than higher-temperature heat, while hydrogen can meet heat needs of any temprature. In the top-emitting 14 industries in the U.S., just under 50% of heat demand is at tempratures below 250 C, about a third is at temperatures from 350-600 C, and the remainder is at temperatures above 600 C.//**Oil and Gas Extraction Shift to Hydrogen: ** Separately set the percentages of non-electricity, non-hydrogen fuel used by this industry in the BAU case to be shifted to electricity and to hydrogen. (If your settings total more than 100%, the effects will be scaled down proportionately so that the total fuel shifted does not exceed 100%.) Over 90% of thermal fuels (excluding feedstocks) are used to generate process heat or to fuel boilers. Generally, lower-temperature heat is easier to electrify than higher-temperature heat, while hydrogen can meet heat needs of any temprature. In the top-emitting 14 industries in the U.S., just under 50% of heat demand is at tempratures below 250 C, about a third is at temperatures from 350-600 C, and the remainder is at temperatures above 600 C.//**Other Mining and Quarrying Shift to Electricity: ** Separately set the percentages of non-electricity, non-hydrogen fuel used by this industry in the BAU case to be shifted to electricity and to hydrogen. (If your settings total more than 100%, the effects will be scaled down proportionately so that the total fuel shifted does not exceed 100%.) Over 90% of thermal fuels (excluding feedstocks) are used to generate process heat or to fuel boilers. Generally, lower-temperature heat is easier to electrify than higher-temperature heat, while hydrogen can meet heat needs of any temprature. In the top-emitting 14 industries in the U.S., just under 50% of heat demand is at tempratures below 250 C, about a third is at temperatures from 350-600 C, and the remainder is at temperatures above 600 C.//**Other Mining and Quarrying Shift to Hydrogen: ** Separately set the percentages of non-electricity, non-hydrogen fuel used by this industry in the BAU case to be shifted to electricity and to hydrogen. (If your settings total more than 100%, the effects will be scaled down proportionately so that the total fuel shifted does not exceed 100%.) Over 90% of thermal fuels (excluding feedstocks) are used to generate process heat or to fuel boilers. Generally, lower-temperature heat is easier to electrify than higher-temperature heat, while hydrogen can meet heat needs of any temprature. In the top-emitting 14 industries in the U.S., just under 50% of heat demand is at tempratures below 250 C, about a third is at temperatures from 350-600 C, and the remainder is at temperatures above 600 C.//**Food Beverage and Tobacco Shift to Electricity: ** Separately set the percentages of non-electricity, non-hydrogen fuel used by this industry in the BAU case to be shifted to electricity and to hydrogen. (If your settings total more than 100%, the effects will be scaled down proportionately so that the total fuel shifted does not exceed 100%.) Over 90% of thermal fuels (excluding feedstocks) are used to generate process heat or to fuel boilers. Generally, lower-temperature heat is easier to electrify than higher-temperature heat, while hydrogen can meet heat needs of any temprature. In the top-emitting 14 industries in the U.S., just under 50% of heat demand is at tempratures below 250 C, about a third is at temperatures from 350-600 C, and the remainder is at temperatures above 600 C.//**Food Beverage and Tobacco Shift to Hydrogen: ** Separately set the percentages of non-electricity, non-hydrogen fuel used by this industry in the BAU case to be shifted to electricity and to hydrogen. (If your settings total more than 100%, the effects will be scaled down proportionately so that the total fuel shifted does not exceed 100%.) Over 90% of thermal fuels (excluding feedstocks) are used to generate process heat or to fuel boilers. Generally, lower-temperature heat is easier to electrify than higher-temperature heat, while hydrogen can meet heat needs of any temprature. In the top-emitting 14 industries in the U.S., just under 50% of heat demand is at tempratures below 250 C, about a third is at temperatures from 350-600 C, and the remainder is at temperatures above 600 C.//**Textiles Apparel and Leather Shift to Electricity: ** Separately set the percentages of non-electricity, non-hydrogen fuel used by this industry in the BAU case to be shifted to electricity and to hydrogen. (If your settings total more than 100%, the effects will be scaled down proportionately so that the total fuel shifted does not exceed 100%.) Over 90% of thermal fuels (excluding feedstocks) are used to generate process heat or to fuel boilers. Generally, lower-temperature heat is easier to electrify than higher-temperature heat, while hydrogen can meet heat needs of any temprature. In the top-emitting 14 industries in the U.S., just under 50% of heat demand is at tempratures below 250 C, about a third is at temperatures from 350-600 C, and the remainder is at temperatures above 600 C.//**Textiles Apparel and Leather Shift to Hydrogen: ** Separately set the percentages of non-electricity, non-hydrogen fuel used by this industry in the BAU case to be shifted to electricity and to hydrogen. (If your settings total more than 100%, the effects will be scaled down proportionately so that the total fuel shifted does not exceed 100%.) Over 90% of thermal fuels (excluding feedstocks) are used to generate process heat or to fuel boilers. Generally, lower-temperature heat is easier to electrify than higher-temperature heat, while hydrogen can meet heat needs of any temprature. In the top-emitting 14 industries in the U.S., just under 50% of heat demand is at tempratures below 250 C, about a third is at temperatures from 350-600 C, and the remainder is at temperatures above 600 C.//**Wood Products Shift to Electricity: ** Separately set the percentages of non-electricity, non-hydrogen fuel used by this industry in the BAU case to be shifted to electricity and to hydrogen. (If your settings total more than 100%, the effects will be scaled down proportionately so that the total fuel shifted does not exceed 100%.) Over 90% of thermal fuels (excluding feedstocks) are used to generate process heat or to fuel boilers. Generally, lower-temperature heat is easier to electrify than higher-temperature heat, while hydrogen can meet heat needs of any temprature. In the top-emitting 14 industries in the U.S., just under 50% of heat demand is at tempratures below 250 C, about a third is at temperatures from 350-600 C, and the remainder is at temperatures above 600 C.//**Wood Products Shift to Hydrogen: ** Separately set the percentages of non-electricity, non-hydrogen fuel used by this industry in the BAU case to be shifted to electricity and to hydrogen. (If your settings total more than 100%, the effects will be scaled down proportionately so that the total fuel shifted does not exceed 100%.) Over 90% of thermal fuels (excluding feedstocks) are used to generate process heat or to fuel boilers. Generally, lower-temperature heat is easier to electrify than higher-temperature heat, while hydrogen can meet heat needs of any temprature. In the top-emitting 14 industries in the U.S., just under 50% of heat demand is at tempratures below 250 C, about a third is at temperatures from 350-600 C, and the remainder is at temperatures above 600 C.//**Pulp Paper and Printing Shift to Electricity: ** Separately set the percentages of non-electricity, non-hydrogen fuel used by this industry in the BAU case to be shifted to electricity and to hydrogen. (If your settings total more than 100%, the effects will be scaled down proportionately so that the total fuel shifted does not exceed 100%.) Over 90% of thermal fuels (excluding feedstocks) are used to generate process heat or to fuel boilers. Generally, lower-temperature heat is easier to electrify than higher-temperature heat, while hydrogen can meet heat needs of any temprature. In the top-emitting 14 industries in the U.S., just under 50% of heat demand is at tempratures below 250 C, about a third is at temperatures from 350-600 C, and the remainder is at temperatures above 600 C.//**Pulp Paper and Printing Shift to Hydrogen: ** Separately set the percentages of non-electricity, non-hydrogen fuel used by this industry in the BAU case to be shifted to electricity and to hydrogen. (If your settings total more than 100%, the effects will be scaled down proportionately so that the total fuel shifted does not exceed 100%.) Over 90% of thermal fuels (excluding feedstocks) are used to generate process heat or to fuel boilers. Generally, lower-temperature heat is easier to electrify than higher-temperature heat, while hydrogen can meet heat needs of any temprature. In the top-emitting 14 industries in the U.S., just under 50% of heat demand is at tempratures below 250 C, about a third is at temperatures from 350-600 C, and the remainder is at temperatures above 600 C.//**Refined Petroleum and Coke Shift to Electricity: ** Separately set the percentages of non-electricity, non-hydrogen fuel used by this industry in the BAU case to be shifted to electricity and to hydrogen. (If your settings total more than 100%, the effects will be scaled down proportionately so that the total fuel shifted does not exceed 100%.) Over 90% of thermal fuels (excluding feedstocks) are used to generate process heat or to fuel boilers. Generally, lower-temperature heat is easier to electrify than higher-temperature heat, while hydrogen can meet heat needs of any temprature. In the top-emitting 14 industries in the U.S., just under 50% of heat demand is at tempratures below 250 C, about a third is at temperatures from 350-600 C, and the remainder is at temperatures above 600 C.//**Refined Petroleum and Coke Shift to Hydrogen: ** Separately set the percentages of non-electricity, non-hydrogen fuel used by this industry in the BAU case to be shifted to electricity and to hydrogen. (If your settings total more than 100%, the effects will be scaled down proportionately so that the total fuel shifted does not exceed 100%.) Over 90% of thermal fuels (excluding feedstocks) are used to generate process heat or to fuel boilers. Generally, lower-temperature heat is easier to electrify than higher-temperature heat, while hydrogen can meet heat needs of any temprature. In the top-emitting 14 industries in the U.S., just under 50% of heat demand is at tempratures below 250 C, about a third is at temperatures from 350-600 C, and the remainder is at temperatures above 600 C.//**Chemicals Shift to Electricity: ** Separately set the percentages of non-electricity, non-hydrogen fuel used by this industry in the BAU case to be shifted to electricity and to hydrogen. (If your settings total more than 100%, the effects will be scaled down proportionately so that the total fuel shifted does not exceed 100%.) Over 90% of thermal fuels (excluding feedstocks) are used to generate process heat or to fuel boilers. Generally, lower-temperature heat is easier to electrify than higher-temperature heat, while hydrogen can meet heat needs of any temprature. In the top-emitting 14 industries in the U.S., just under 50% of heat demand is at tempratures below 250 C, about a third is at temperatures from 350-600 C, and the remainder is at temperatures above 600 C.//**Chemicals Shift to Hydrogen: ** Separately set the percentages of non-electricity, non-hydrogen fuel used by this industry in the BAU case to be shifted to electricity and to hydrogen. (If your settings total more than 100%, the effects will be scaled down proportionately so that the total fuel shifted does not exceed 100%.) Over 90% of thermal fuels (excluding feedstocks) are used to generate process heat or to fuel boilers. Generally, lower-temperature heat is easier to electrify than higher-temperature heat, while hydrogen can meet heat needs of any temprature. In the top-emitting 14 industries in the U.S., just under 50% of heat demand is at tempratures below 250 C, about a third is at temperatures from 350-600 C, and the remainder is at temperatures above 600 C.//**Rubber and Plastic Products Shift to Electricity: ** Separately set the percentages of non-electricity, non-hydrogen fuel used by this industry in the BAU case to be shifted to electricity and to hydrogen. (If your settings total more than 100%, the effects will be scaled down proportionately so that the total fuel shifted does not exceed 100%.) Over 90% of thermal fuels (excluding feedstocks) are used to generate process heat or to fuel boilers. Generally, lower-temperature heat is easier to electrify than higher-temperature heat, while hydrogen can meet heat needs of any temprature. In the top-emitting 14 industries in the U.S., just under 50% of heat demand is at tempratures below 250 C, about a third is at temperatures from 350-600 C, and the remainder is at temperatures above 600 C.//**Rubber and Plastic Products Shift to Hydrogen: ** Separately set the percentages of non-electricity, non-hydrogen fuel used by this industry in the BAU case to be shifted to electricity and to hydrogen. (If your settings total more than 100%, the effects will be scaled down proportionately so that the total fuel shifted does not exceed 100%.) Over 90% of thermal fuels (excluding feedstocks) are used to generate process heat or to fuel boilers. Generally, lower-temperature heat is easier to electrify than higher-temperature heat, while hydrogen can meet heat needs of any temprature. In the top-emitting 14 industries in the U.S., just under 50% of heat demand is at tempratures below 250 C, about a third is at temperatures from 350-600 C, and the remainder is at temperatures above 600 C.//**Glass and Glass Products Shift to Electricity: ** Separately set the percentages of non-electricity, non-hydrogen fuel used by this industry in the BAU case to be shifted to electricity and to hydrogen. (If your settings total more than 100%, the effects will be scaled down proportionately so that the total fuel shifted does not exceed 100%.) Over 90% of thermal fuels (excluding feedstocks) are used to generate process heat or to fuel boilers. Generally, lower-temperature heat is easier to electrify than higher-temperature heat, while hydrogen can meet heat needs of any temprature. In the top-emitting 14 industries in the U.S., just under 50% of heat demand is at tempratures below 250 C, about a third is at temperatures from 350-600 C, and the remainder is at temperatures above 600 C.//**Glass and Glass Products Shift to Hydrogen: ** Separately set the percentages of non-electricity, non-hydrogen fuel used by this industry in the BAU case to be shifted to electricity and to hydrogen. (If your settings total more than 100%, the effects will be scaled down proportionately so that the total fuel shifted does not exceed 100%.) Over 90% of thermal fuels (excluding feedstocks) are used to generate process heat or to fuel boilers. Generally, lower-temperature heat is easier to electrify than higher-temperature heat, while hydrogen can meet heat needs of any temprature. In the top-emitting 14 industries in the U.S., just under 50% of heat demand is at tempratures below 250 C, about a third is at temperatures from 350-600 C, and the remainder is at temperatures above 600 C.//**Cement and Other Nonmetallic Minerals Shift to Electricity: ** Separately set the percentages of non-electricity, non-hydrogen fuel used by this industry in the BAU case to be shifted to electricity and to hydrogen. (If your settings total more than 100%, the effects will be scaled down proportionately so that the total fuel shifted does not exceed 100%.) Over 90% of thermal fuels (excluding feedstocks) are used to generate process heat or to fuel boilers. Generally, lower-temperature heat is easier to electrify than higher-temperature heat, while hydrogen can meet heat needs of any temprature. In the top-emitting 14 industries in the U.S., just under 50% of heat demand is at tempratures below 250 C, about a third is at temperatures from 350-600 C, and the remainder is at temperatures above 600 C.//**Cement and Other Nonmetallic Minerals Shift to Hydrogen: ** Separately set the percentages of non-electricity, non-hydrogen fuel used by this industry in the BAU case to be shifted to electricity and to hydrogen. (If your settings total more than 100%, the effects will be scaled down proportionately so that the total fuel shifted does not exceed 100%.) Over 90% of thermal fuels (excluding feedstocks) are used to generate process heat or to fuel boilers. Generally, lower-temperature heat is easier to electrify than higher-temperature heat, while hydrogen can meet heat needs of any temprature. In the top-emitting 14 industries in the U.S., just under 50% of heat demand is at tempratures below 250 C, about a third is at temperatures from 350-600 C, and the remainder is at temperatures above 600 C.//**Iron and Steel Shift to Electricity: ** Separately set the percentages of non-electricity, non-hydrogen fuel used by this industry in the BAU case to be shifted to electricity and to hydrogen. (If your settings total more than 100%, the effects will be scaled down proportionately so that the total fuel shifted does not exceed 100%.) Over 90% of thermal fuels (excluding feedstocks) are used to generate process heat or to fuel boilers. Generally, lower-temperature heat is easier to electrify than higher-temperature heat, while hydrogen can meet heat needs of any temprature. In the top-emitting 14 industries in the U.S., just under 50% of heat demand is at tempratures below 250 C, about a third is at temperatures from 350-600 C, and the remainder is at temperatures above 600 C.//**Iron and Steel Shift to Hydrogen: ** Separately set the percentages of non-electricity, non-hydrogen fuel used by this industry in the BAU case to be shifted to electricity and to hydrogen. (If your settings total more than 100%, the effects will be scaled down proportionately so that the total fuel shifted does not exceed 100%.) Over 90% of thermal fuels (excluding feedstocks) are used to generate process heat or to fuel boilers. Generally, lower-temperature heat is easier to electrify than higher-temperature heat, while hydrogen can meet heat needs of any temprature. In the top-emitting 14 industries in the U.S., just under 50% of heat demand is at tempratures below 250 C, about a third is at temperatures from 350-600 C, and the remainder is at temperatures above 600 C.//**Other Metals Shift to Electricity: ** Separately set the percentages of non-electricity, non-hydrogen fuel used by this industry in the BAU case to be shifted to electricity and to hydrogen. (If your settings total more than 100%, the effects will be scaled down proportionately so that the total fuel shifted does not exceed 100%.) Over 90% of thermal fuels (excluding feedstocks) are used to generate process heat or to fuel boilers. Generally, lower-temperature heat is easier to electrify than higher-temperature heat, while hydrogen can meet heat needs of any temprature. In the top-emitting 14 industries in the U.S., just under 50% of heat demand is at tempratures below 250 C, about a third is at temperatures from 350-600 C, and the remainder is at temperatures above 600 C.//**Other Metals Shift to Hydrogen: ** Separately set the percentages of non-electricity, non-hydrogen fuel used by this industry in the BAU case to be shifted to electricity and to hydrogen. (If your settings total more than 100%, the effects will be scaled down proportionately so that the total fuel shifted does not exceed 100%.) Over 90% of thermal fuels (excluding feedstocks) are used to generate process heat or to fuel boilers. Generally, lower-temperature heat is easier to electrify than higher-temperature heat, while hydrogen can meet heat needs of any temprature. In the top-emitting 14 industries in the U.S., just under 50% of heat demand is at tempratures below 250 C, about a third is at temperatures from 350-600 C, and the remainder is at temperatures above 600 C.//**Metal Products Except Machinery and Vehicles Shift to Electricity: ** Separately set the percentages of non-electricity, non-hydrogen fuel used by this industry in the BAU case to be shifted to electricity and to hydrogen. (If your settings total more than 100%, the effects will be scaled down proportionately so that the total fuel shifted does not exceed 100%.) Over 90% of thermal fuels (excluding feedstocks) are used to generate process heat or to fuel boilers. Generally, lower-temperature heat is easier to electrify than higher-temperature heat, while hydrogen can meet heat needs of any temprature. In the top-emitting 14 industries in the U.S., just under 50% of heat demand is at tempratures below 250 C, about a third is at temperatures from 350-600 C, and the remainder is at temperatures above 600 C.//**Metal Products Except Machinery and Vehicles Shift to Hydrogen: ** Separately set the percentages of non-electricity, non-hydrogen fuel used by this industry in the BAU case to be shifted to electricity and to hydrogen. (If your settings total more than 100%, the effects will be scaled down proportionately so that the total fuel shifted does not exceed 100%.) Over 90% of thermal fuels (excluding feedstocks) are used to generate process heat or to fuel boilers. Generally, lower-temperature heat is easier to electrify than higher-temperature heat, while hydrogen can meet heat needs of any temprature. In the top-emitting 14 industries in the U.S., just under 50% of heat demand is at tempratures below 250 C, about a third is at temperatures from 350-600 C, and the remainder is at temperatures above 600 C.//**Computers and Electronics Shift to Electricity: ** Separately set the percentages of non-electricity, non-hydrogen fuel used by this industry in the BAU case to be shifted to electricity and to hydrogen. (If your settings total more than 100%, the effects will be scaled down proportionately so that the total fuel shifted does not exceed 100%.) Over 90% of thermal fuels (excluding feedstocks) are used to generate process heat or to fuel boilers. Generally, lower-temperature heat is easier to electrify than higher-temperature heat, while hydrogen can meet heat needs of any temprature. In the top-emitting 14 industries in the U.S., just under 50% of heat demand is at tempratures below 250 C, about a third is at temperatures from 350-600 C, and the remainder is at temperatures above 600 C.//**Computers and Electronics Shift to Hydrogen: ** Separately set the percentages of non-electricity, non-hydrogen fuel used by this industry in the BAU case to be shifted to electricity and to hydrogen. (If your settings total more than 100%, the effects will be scaled down proportionately so that the total fuel shifted does not exceed 100%.) Over 90% of thermal fuels (excluding feedstocks) are used to generate process heat or to fuel boilers. Generally, lower-temperature heat is easier to electrify than higher-temperature heat, while hydrogen can meet heat needs of any temprature. In the top-emitting 14 industries in the U.S., just under 50% of heat demand is at tempratures below 250 C, about a third is at temperatures from 350-600 C, and the remainder is at temperatures above 600 C.//**Appliances and Electrical Equipment Shift to Electricity: ** Separately set the percentages of non-electricity, non-hydrogen fuel used by this industry in the BAU case to be shifted to electricity and to hydrogen. (If your settings total more than 100%, the effects will be scaled down proportionately so that the total fuel shifted does not exceed 100%.) Over 90% of thermal fuels (excluding feedstocks) are used to generate process heat or to fuel boilers. Generally, lower-temperature heat is easier to electrify than higher-temperature heat, while hydrogen can meet heat needs of any temprature. In the top-emitting 14 industries in the U.S., just under 50% of heat demand is at tempratures below 250 C, about a third is at temperatures from 350-600 C, and the remainder is at temperatures above 600 C.//**Appliances and Electrical Equipment Shift to Hydrogen: ** Separately set the percentages of non-electricity, non-hydrogen fuel used by this industry in the BAU case to be shifted to electricity and to hydrogen. (If your settings total more than 100%, the effects will be scaled down proportionately so that the total fuel shifted does not exceed 100%.) Over 90% of thermal fuels (excluding feedstocks) are used to generate process heat or to fuel boilers. Generally, lower-temperature heat is easier to electrify than higher-temperature heat, while hydrogen can meet heat needs of any temprature. In the top-emitting 14 industries in the U.S., just under 50% of heat demand is at tempratures below 250 C, about a third is at temperatures from 350-600 C, and the remainder is at temperatures above 600 C.//**Other Machinery Shift to Electricity: ** Separately set the percentages of non-electricity, non-hydrogen fuel used by this industry in the BAU case to be shifted to electricity and to hydrogen. (If your settings total more than 100%, the effects will be scaled down proportionately so that the total fuel shifted does not exceed 100%.) Over 90% of thermal fuels (excluding feedstocks) are used to generate process heat or to fuel boilers. Generally, lower-temperature heat is easier to electrify than higher-temperature heat, while hydrogen can meet heat needs of any temprature. In the top-emitting 14 industries in the U.S., just under 50% of heat demand is at tempratures below 250 C, about a third is at temperatures from 350-600 C, and the remainder is at temperatures above 600 C.//**Other Machinery Shift to Hydrogen: ** Separately set the percentages of non-electricity, non-hydrogen fuel used by this industry in the BAU case to be shifted to electricity and to hydrogen. (If your settings total more than 100%, the effects will be scaled down proportionately so that the total fuel shifted does not exceed 100%.) Over 90% of thermal fuels (excluding feedstocks) are used to generate process heat or to fuel boilers. Generally, lower-temperature heat is easier to electrify than higher-temperature heat, while hydrogen can meet heat needs of any temprature. In the top-emitting 14 industries in the U.S., just under 50% of heat demand is at tempratures below 250 C, about a third is at temperatures from 350-600 C, and the remainder is at temperatures above 600 C.//**Road Vehicles Shift to Electricity: ** Separately set the percentages of non-electricity, non-hydrogen fuel used by this industry in the BAU case to be shifted to electricity and to hydrogen. (If your settings total more than 100%, the effects will be scaled down proportionately so that the total fuel shifted does not exceed 100%.) Over 90% of thermal fuels (excluding feedstocks) are used to generate process heat or to fuel boilers. Generally, lower-temperature heat is easier to electrify than higher-temperature heat, while hydrogen can meet heat needs of any temprature. In the top-emitting 14 industries in the U.S., just under 50% of heat demand is at tempratures below 250 C, about a third is at temperatures from 350-600 C, and the remainder is at temperatures above 600 C.//**Road Vehicles Shift to Hydrogen: ** Separately set the percentages of non-electricity, non-hydrogen fuel used by this industry in the BAU case to be shifted to electricity and to hydrogen. (If your settings total more than 100%, the effects will be scaled down proportionately so that the total fuel shifted does not exceed 100%.) Over 90% of thermal fuels (excluding feedstocks) are used to generate process heat or to fuel boilers. Generally, lower-temperature heat is easier to electrify than high | industry-ag-main.html#fuel-switching | industry-elec-and-hydrogen.html | 0 | 0 | 0
Industry | Electrification + Hydrogen | Fraction of Industrial Fuel Use Shifted to Other Fuels | cement and other nonmetallic minerals 239 | petroleum diesel if | Cement and Other Nonmetallic Minerals | Shift to Petroleum | 1332 | No | Electrification + Hydrogen | indst fuel type shifting | 0% | 100% | 1% | % of fuel shifted | **Description:** This policy reduces greenhouse gas emissions from the selected industry by switching the fuels used by facilities to electricity and/or hydrogen. Only fuel consumed for energy, not fuel used as a chemical feedstock, is affected by this policy. Separately set the percentages of non-electricity, non-hydrogen fuel used by this industry in the BAU case to be shifted to electricity and to hydrogen. (If your settings total more than 100%, the effects will be scaled down proportionately so that the total fuel shifted does not exceed 100%.) Over 90% of thermal fuels (excluding feedstocks) are used to generate process heat or to fuel boilers. Generally, lower-temperature heat is easier to electrify than higher-temperature heat, while hydrogen can meet heat needs of any temprature. In the top-emitting 14 industries in the U.S., just under 50% of heat demand is at tempratures below 250 C, about a third is at temperatures from 350-600 C, and the remainder is at temperatures above 600 C. // **Guidance for setting values: **//**Agriculture and Forestry Shift to Electricity: ** Separately set the percentages of non-electricity, non-hydrogen fuel used by this industry in the BAU case to be shifted to electricity and to hydrogen. (If your settings total more than 100%, the effects will be scaled down proportionately so that the total fuel shifted does not exceed 100%.) Over 90% of thermal fuels (excluding feedstocks) are used to generate process heat or to fuel boilers. Generally, lower-temperature heat is easier to electrify than higher-temperature heat, while hydrogen can meet heat needs of any temprature. In the top-emitting 14 industries in the U.S., just under 50% of heat demand is at tempratures below 250 C, about a third is at temperatures from 350-600 C, and the remainder is at temperatures above 600 C.//**Agriculture and Forestry Shift to Hydrogen: ** Separately set the percentages of non-electricity, non-hydrogen fuel used by this industry in the BAU case to be shifted to electricity and to hydrogen. (If your settings total more than 100%, the effects will be scaled down proportionately so that the total fuel shifted does not exceed 100%.) Over 90% of thermal fuels (excluding feedstocks) are used to generate process heat or to fuel boilers. Generally, lower-temperature heat is easier to electrify than higher-temperature heat, while hydrogen can meet heat needs of any temprature. In the top-emitting 14 industries in the U.S., just under 50% of heat demand is at tempratures below 250 C, about a third is at temperatures from 350-600 C, and the remainder is at temperatures above 600 C.//**Coal Mining Shift to Electricity: ** Separately set the percentages of non-electricity, non-hydrogen fuel used by this industry in the BAU case to be shifted to electricity and to hydrogen. (If your settings total more than 100%, the effects will be scaled down proportionately so that the total fuel shifted does not exceed 100%.) Over 90% of thermal fuels (excluding feedstocks) are used to generate process heat or to fuel boilers. Generally, lower-temperature heat is easier to electrify than higher-temperature heat, while hydrogen can meet heat needs of any temprature. In the top-emitting 14 industries in the U.S., just under 50% of heat demand is at tempratures below 250 C, about a third is at temperatures from 350-600 C, and the remainder is at temperatures above 600 C.//**Coal Mining Shift to Hydrogen: ** Separately set the percentages of non-electricity, non-hydrogen fuel used by this industry in the BAU case to be shifted to electricity and to hydrogen. (If your settings total more than 100%, the effects will be scaled down proportionately so that the total fuel shifted does not exceed 100%.) Over 90% of thermal fuels (excluding feedstocks) are used to generate process heat or to fuel boilers. Generally, lower-temperature heat is easier to electrify than higher-temperature heat, while hydrogen can meet heat needs of any temprature. In the top-emitting 14 industries in the U.S., just under 50% of heat demand is at tempratures below 250 C, about a third is at temperatures from 350-600 C, and the remainder is at temperatures above 600 C.//**Oil and Gas Extraction Shift to Electricity: ** Separately set the percentages of non-electricity, non-hydrogen fuel used by this industry in the BAU case to be shifted to electricity and to hydrogen. (If your settings total more than 100%, the effects will be scaled down proportionately so that the total fuel shifted does not exceed 100%.) Over 90% of thermal fuels (excluding feedstocks) are used to generate process heat or to fuel boilers. Generally, lower-temperature heat is easier to electrify than higher-temperature heat, while hydrogen can meet heat needs of any temprature. In the top-emitting 14 industries in the U.S., just under 50% of heat demand is at tempratures below 250 C, about a third is at temperatures from 350-600 C, and the remainder is at temperatures above 600 C.//**Oil and Gas Extraction Shift to Hydrogen: ** Separately set the percentages of non-electricity, non-hydrogen fuel used by this industry in the BAU case to be shifted to electricity and to hydrogen. (If your settings total more than 100%, the effects will be scaled down proportionately so that the total fuel shifted does not exceed 100%.) Over 90% of thermal fuels (excluding feedstocks) are used to generate process heat or to fuel boilers. Generally, lower-temperature heat is easier to electrify than higher-temperature heat, while hydrogen can meet heat needs of any temprature. In the top-emitting 14 industries in the U.S., just under 50% of heat demand is at tempratures below 250 C, about a third is at temperatures from 350-600 C, and the remainder is at temperatures above 600 C.//**Other Mining and Quarrying Shift to Electricity: ** Separately set the percentages of non-electricity, non-hydrogen fuel used by this industry in the BAU case to be shifted to electricity and to hydrogen. (If your settings total more than 100%, the effects will be scaled down proportionately so that the total fuel shifted does not exceed 100%.) Over 90% of thermal fuels (excluding feedstocks) are used to generate process heat or to fuel boilers. Generally, lower-temperature heat is easier to electrify than higher-temperature heat, while hydrogen can meet heat needs of any temprature. In the top-emitting 14 industries in the U.S., just under 50% of heat demand is at tempratures below 250 C, about a third is at temperatures from 350-600 C, and the remainder is at temperatures above 600 C.//**Other Mining and Quarrying Shift to Hydrogen: ** Separately set the percentages of non-electricity, non-hydrogen fuel used by this industry in the BAU case to be shifted to electricity and to hydrogen. (If your settings total more than 100%, the effects will be scaled down proportionately so that the total fuel shifted does not exceed 100%.) Over 90% of thermal fuels (excluding feedstocks) are used to generate process heat or to fuel boilers. Generally, lower-temperature heat is easier to electrify than higher-temperature heat, while hydrogen can meet heat needs of any temprature. In the top-emitting 14 industries in the U.S., just under 50% of heat demand is at tempratures below 250 C, about a third is at temperatures from 350-600 C, and the remainder is at temperatures above 600 C.//**Food Beverage and Tobacco Shift to Electricity: ** Separately set the percentages of non-electricity, non-hydrogen fuel used by this industry in the BAU case to be shifted to electricity and to hydrogen. (If your settings total more than 100%, the effects will be scaled down proportionately so that the total fuel shifted does not exceed 100%.) Over 90% of thermal fuels (excluding feedstocks) are used to generate process heat or to fuel boilers. Generally, lower-temperature heat is easier to electrify than higher-temperature heat, while hydrogen can meet heat needs of any temprature. In the top-emitting 14 industries in the U.S., just under 50% of heat demand is at tempratures below 250 C, about a third is at temperatures from 350-600 C, and the remainder is at temperatures above 600 C.//**Food Beverage and Tobacco Shift to Hydrogen: ** Separately set the percentages of non-electricity, non-hydrogen fuel used by this industry in the BAU case to be shifted to electricity and to hydrogen. (If your settings total more than 100%, the effects will be scaled down proportionately so that the total fuel shifted does not exceed 100%.) Over 90% of thermal fuels (excluding feedstocks) are used to generate process heat or to fuel boilers. Generally, lower-temperature heat is easier to electrify than higher-temperature heat, while hydrogen can meet heat needs of any temprature. In the top-emitting 14 industries in the U.S., just under 50% of heat demand is at tempratures below 250 C, about a third is at temperatures from 350-600 C, and the remainder is at temperatures above 600 C.//**Textiles Apparel and Leather Shift to Electricity: ** Separately set the percentages of non-electricity, non-hydrogen fuel used by this industry in the BAU case to be shifted to electricity and to hydrogen. (If your settings total more than 100%, the effects will be scaled down proportionately so that the total fuel shifted does not exceed 100%.) Over 90% of thermal fuels (excluding feedstocks) are used to generate process heat or to fuel boilers. Generally, lower-temperature heat is easier to electrify than higher-temperature heat, while hydrogen can meet heat needs of any temprature. In the top-emitting 14 industries in the U.S., just under 50% of heat demand is at tempratures below 250 C, about a third is at temperatures from 350-600 C, and the remainder is at temperatures above 600 C.//**Textiles Apparel and Leather Shift to Hydrogen: ** Separately set the percentages of non-electricity, non-hydrogen fuel used by this industry in the BAU case to be shifted to electricity and to hydrogen. (If your settings total more than 100%, the effects will be scaled down proportionately so that the total fuel shifted does not exceed 100%.) Over 90% of thermal fuels (excluding feedstocks) are used to generate process heat or to fuel boilers. Generally, lower-temperature heat is easier to electrify than higher-temperature heat, while hydrogen can meet heat needs of any temprature. In the top-emitting 14 industries in the U.S., just under 50% of heat demand is at tempratures below 250 C, about a third is at temperatures from 350-600 C, and the remainder is at temperatures above 600 C.//**Wood Products Shift to Electricity: ** Separately set the percentages of non-electricity, non-hydrogen fuel used by this industry in the BAU case to be shifted to electricity and to hydrogen. (If your settings total more than 100%, the effects will be scaled down proportionately so that the total fuel shifted does not exceed 100%.) Over 90% of thermal fuels (excluding feedstocks) are used to generate process heat or to fuel boilers. Generally, lower-temperature heat is easier to electrify than higher-temperature heat, while hydrogen can meet heat needs of any temprature. In the top-emitting 14 industries in the U.S., just under 50% of heat demand is at tempratures below 250 C, about a third is at temperatures from 350-600 C, and the remainder is at temperatures above 600 C.//**Wood Products Shift to Hydrogen: ** Separately set the percentages of non-electricity, non-hydrogen fuel used by this industry in the BAU case to be shifted to electricity and to hydrogen. (If your settings total more than 100%, the effects will be scaled down proportionately so that the total fuel shifted does not exceed 100%.) Over 90% of thermal fuels (excluding feedstocks) are used to generate process heat or to fuel boilers. Generally, lower-temperature heat is easier to electrify than higher-temperature heat, while hydrogen can meet heat needs of any temprature. In the top-emitting 14 industries in the U.S., just under 50% of heat demand is at tempratures below 250 C, about a third is at temperatures from 350-600 C, and the remainder is at temperatures above 600 C.//**Pulp Paper and Printing Shift to Electricity: ** Separately set the percentages of non-electricity, non-hydrogen fuel used by this industry in the BAU case to be shifted to electricity and to hydrogen. (If your settings total more than 100%, the effects will be scaled down proportionately so that the total fuel shifted does not exceed 100%.) Over 90% of thermal fuels (excluding feedstocks) are used to generate process heat or to fuel boilers. Generally, lower-temperature heat is easier to electrify than higher-temperature heat, while hydrogen can meet heat needs of any temprature. In the top-emitting 14 industries in the U.S., just under 50% of heat demand is at tempratures below 250 C, about a third is at temperatures from 350-600 C, and the remainder is at temperatures above 600 C.//**Pulp Paper and Printing Shift to Hydrogen: ** Separately set the percentages of non-electricity, non-hydrogen fuel used by this industry in the BAU case to be shifted to electricity and to hydrogen. (If your settings total more than 100%, the effects will be scaled down proportionately so that the total fuel shifted does not exceed 100%.) Over 90% of thermal fuels (excluding feedstocks) are used to generate process heat or to fuel boilers. Generally, lower-temperature heat is easier to electrify than higher-temperature heat, while hydrogen can meet heat needs of any temprature. In the top-emitting 14 industries in the U.S., just under 50% of heat demand is at tempratures below 250 C, about a third is at temperatures from 350-600 C, and the remainder is at temperatures above 600 C.//**Refined Petroleum and Coke Shift to Electricity: ** Separately set the percentages of non-electricity, non-hydrogen fuel used by this industry in the BAU case to be shifted to electricity and to hydrogen. (If your settings total more than 100%, the effects will be scaled down proportionately so that the total fuel shifted does not exceed 100%.) Over 90% of thermal fuels (excluding feedstocks) are used to generate process heat or to fuel boilers. Generally, lower-temperature heat is easier to electrify than higher-temperature heat, while hydrogen can meet heat needs of any temprature. In the top-emitting 14 industries in the U.S., just under 50% of heat demand is at tempratures below 250 C, about a third is at temperatures from 350-600 C, and the remainder is at temperatures above 600 C.//**Refined Petroleum and Coke Shift to Hydrogen: ** Separately set the percentages of non-electricity, non-hydrogen fuel used by this industry in the BAU case to be shifted to electricity and to hydrogen. (If your settings total more than 100%, the effects will be scaled down proportionately so that the total fuel shifted does not exceed 100%.) Over 90% of thermal fuels (excluding feedstocks) are used to generate process heat or to fuel boilers. Generally, lower-temperature heat is easier to electrify than higher-temperature heat, while hydrogen can meet heat needs of any temprature. In the top-emitting 14 industries in the U.S., just under 50% of heat demand is at tempratures below 250 C, about a third is at temperatures from 350-600 C, and the remainder is at temperatures above 600 C.//**Chemicals Shift to Electricity: ** Separately set the percentages of non-electricity, non-hydrogen fuel used by this industry in the BAU case to be shifted to electricity and to hydrogen. (If your settings total more than 100%, the effects will be scaled down proportionately so that the total fuel shifted does not exceed 100%.) Over 90% of thermal fuels (excluding feedstocks) are used to generate process heat or to fuel boilers. Generally, lower-temperature heat is easier to electrify than higher-temperature heat, while hydrogen can meet heat needs of any temprature. In the top-emitting 14 industries in the U.S., just under 50% of heat demand is at tempratures below 250 C, about a third is at temperatures from 350-600 C, and the remainder is at temperatures above 600 C.//**Chemicals Shift to Hydrogen: ** Separately set the percentages of non-electricity, non-hydrogen fuel used by this industry in the BAU case to be shifted to electricity and to hydrogen. (If your settings total more than 100%, the effects will be scaled down proportionately so that the total fuel shifted does not exceed 100%.) Over 90% of thermal fuels (excluding feedstocks) are used to generate process heat or to fuel boilers. Generally, lower-temperature heat is easier to electrify than higher-temperature heat, while hydrogen can meet heat needs of any temprature. In the top-emitting 14 industries in the U.S., just under 50% of heat demand is at tempratures below 250 C, about a third is at temperatures from 350-600 C, and the remainder is at temperatures above 600 C.//**Rubber and Plastic Products Shift to Electricity: ** Separately set the percentages of non-electricity, non-hydrogen fuel used by this industry in the BAU case to be shifted to electricity and to hydrogen. (If your settings total more than 100%, the effects will be scaled down proportionately so that the total fuel shifted does not exceed 100%.) Over 90% of thermal fuels (excluding feedstocks) are used to generate process heat or to fuel boilers. Generally, lower-temperature heat is easier to electrify than higher-temperature heat, while hydrogen can meet heat needs of any temprature. In the top-emitting 14 industries in the U.S., just under 50% of heat demand is at tempratures below 250 C, about a third is at temperatures from 350-600 C, and the remainder is at temperatures above 600 C.//**Rubber and Plastic Products Shift to Hydrogen: ** Separately set the percentages of non-electricity, non-hydrogen fuel used by this industry in the BAU case to be shifted to electricity and to hydrogen. (If your settings total more than 100%, the effects will be scaled down proportionately so that the total fuel shifted does not exceed 100%.) Over 90% of thermal fuels (excluding feedstocks) are used to generate process heat or to fuel boilers. Generally, lower-temperature heat is easier to electrify than higher-temperature heat, while hydrogen can meet heat needs of any temprature. In the top-emitting 14 industries in the U.S., just under 50% of heat demand is at tempratures below 250 C, about a third is at temperatures from 350-600 C, and the remainder is at temperatures above 600 C.//**Glass and Glass Products Shift to Electricity: ** Separately set the percentages of non-electricity, non-hydrogen fuel used by this industry in the BAU case to be shifted to electricity and to hydrogen. (If your settings total more than 100%, the effects will be scaled down proportionately so that the total fuel shifted does not exceed 100%.) Over 90% of thermal fuels (excluding feedstocks) are used to generate process heat or to fuel boilers. Generally, lower-temperature heat is easier to electrify than higher-temperature heat, while hydrogen can meet heat needs of any temprature. In the top-emitting 14 industries in the U.S., just under 50% of heat demand is at tempratures below 250 C, about a third is at temperatures from 350-600 C, and the remainder is at temperatures above 600 C.//**Glass and Glass Products Shift to Hydrogen: ** Separately set the percentages of non-electricity, non-hydrogen fuel used by this industry in the BAU case to be shifted to electricity and to hydrogen. (If your settings total more than 100%, the effects will be scaled down proportionately so that the total fuel shifted does not exceed 100%.) Over 90% of thermal fuels (excluding feedstocks) are used to generate process heat or to fuel boilers. Generally, lower-temperature heat is easier to electrify than higher-temperature heat, while hydrogen can meet heat needs of any temprature. In the top-emitting 14 industries in the U.S., just under 50% of heat demand is at tempratures below 250 C, about a third is at temperatures from 350-600 C, and the remainder is at temperatures above 600 C.//**Cement and Other Nonmetallic Minerals Shift to Electricity: ** Separately set the percentages of non-electricity, non-hydrogen fuel used by this industry in the BAU case to be shifted to electricity and to hydrogen. (If your settings total more than 100%, the effects will be scaled down proportionately so that the total fuel shifted does not exceed 100%.) Over 90% of thermal fuels (excluding feedstocks) are used to generate process heat or to fuel boilers. Generally, lower-temperature heat is easier to electrify than higher-temperature heat, while hydrogen can meet heat needs of any temprature. In the top-emitting 14 industries in the U.S., just under 50% of heat demand is at tempratures below 250 C, about a third is at temperatures from 350-600 C, and the remainder is at temperatures above 600 C.//**Cement and Other Nonmetallic Minerals Shift to Hydrogen: ** Separately set the percentages of non-electricity, non-hydrogen fuel used by this industry in the BAU case to be shifted to electricity and to hydrogen. (If your settings total more than 100%, the effects will be scaled down proportionately so that the total fuel shifted does not exceed 100%.) Over 90% of thermal fuels (excluding feedstocks) are used to generate process heat or to fuel boilers. Generally, lower-temperature heat is easier to electrify than higher-temperature heat, while hydrogen can meet heat needs of any temprature. In the top-emitting 14 industries in the U.S., just under 50% of heat demand is at tempratures below 250 C, about a third is at temperatures from 350-600 C, and the remainder is at temperatures above 600 C.//**Iron and Steel Shift to Electricity: ** Separately set the percentages of non-electricity, non-hydrogen fuel used by this industry in the BAU case to be shifted to electricity and to hydrogen. (If your settings total more than 100%, the effects will be scaled down proportionately so that the total fuel shifted does not exceed 100%.) Over 90% of thermal fuels (excluding feedstocks) are used to generate process heat or to fuel boilers. Generally, lower-temperature heat is easier to electrify than higher-temperature heat, while hydrogen can meet heat needs of any temprature. In the top-emitting 14 industries in the U.S., just under 50% of heat demand is at tempratures below 250 C, about a third is at temperatures from 350-600 C, and the remainder is at temperatures above 600 C.//**Iron and Steel Shift to Hydrogen: ** Separately set the percentages of non-electricity, non-hydrogen fuel used by this industry in the BAU case to be shifted to electricity and to hydrogen. (If your settings total more than 100%, the effects will be scaled down proportionately so that the total fuel shifted does not exceed 100%.) Over 90% of thermal fuels (excluding feedstocks) are used to generate process heat or to fuel boilers. Generally, lower-temperature heat is easier to electrify than higher-temperature heat, while hydrogen can meet heat needs of any temprature. In the top-emitting 14 industries in the U.S., just under 50% of heat demand is at tempratures below 250 C, about a third is at temperatures from 350-600 C, and the remainder is at temperatures above 600 C.//**Other Metals Shift to Electricity: ** Separately set the percentages of non-electricity, non-hydrogen fuel used by this industry in the BAU case to be shifted to electricity and to hydrogen. (If your settings total more than 100%, the effects will be scaled down proportionately so that the total fuel shifted does not exceed 100%.) Over 90% of thermal fuels (excluding feedstocks) are used to generate process heat or to fuel boilers. Generally, lower-temperature heat is easier to electrify than higher-temperature heat, while hydrogen can meet heat needs of any temprature. In the top-emitting 14 industries in the U.S., just under 50% of heat demand is at tempratures below 250 C, about a third is at temperatures from 350-600 C, and the remainder is at temperatures above 600 C.//**Other Metals Shift to Hydrogen: ** Separately set the percentages of non-electricity, non-hydrogen fuel used by this industry in the BAU case to be shifted to electricity and to hydrogen. (If your settings total more than 100%, the effects will be scaled down proportionately so that the total fuel shifted does not exceed 100%.) Over 90% of thermal fuels (excluding feedstocks) are used to generate process heat or to fuel boilers. Generally, lower-temperature heat is easier to electrify than higher-temperature heat, while hydrogen can meet heat needs of any temprature. In the top-emitting 14 industries in the U.S., just under 50% of heat demand is at tempratures below 250 C, about a third is at temperatures from 350-600 C, and the remainder is at temperatures above 600 C.//**Metal Products Except Machinery and Vehicles Shift to Electricity: ** Separately set the percentages of non-electricity, non-hydrogen fuel used by this industry in the BAU case to be shifted to electricity and to hydrogen. (If your settings total more than 100%, the effects will be scaled down proportionately so that the total fuel shifted does not exceed 100%.) Over 90% of thermal fuels (excluding feedstocks) are used to generate process heat or to fuel boilers. Generally, lower-temperature heat is easier to electrify than higher-temperature heat, while hydrogen can meet heat needs of any temprature. In the top-emitting 14 industries in the U.S., just under 50% of heat demand is at tempratures below 250 C, about a third is at temperatures from 350-600 C, and the remainder is at temperatures above 600 C.//**Metal Products Except Machinery and Vehicles Shift to Hydrogen: ** Separately set the percentages of non-electricity, non-hydrogen fuel used by this industry in the BAU case to be shifted to electricity and to hydrogen. (If your settings total more than 100%, the effects will be scaled down proportionately so that the total fuel shifted does not exceed 100%.) Over 90% of thermal fuels (excluding feedstocks) are used to generate process heat or to fuel boilers. Generally, lower-temperature heat is easier to electrify than higher-temperature heat, while hydrogen can meet heat needs of any temprature. In the top-emitting 14 industries in the U.S., just under 50% of heat demand is at tempratures below 250 C, about a third is at temperatures from 350-600 C, and the remainder is at temperatures above 600 C.//**Computers and Electronics Shift to Electricity: ** Separately set the percentages of non-electricity, non-hydrogen fuel used by this industry in the BAU case to be shifted to electricity and to hydrogen. (If your settings total more than 100%, the effects will be scaled down proportionately so that the total fuel shifted does not exceed 100%.) Over 90% of thermal fuels (excluding feedstocks) are used to generate process heat or to fuel boilers. Generally, lower-temperature heat is easier to electrify than higher-temperature heat, while hydrogen can meet heat needs of any temprature. In the top-emitting 14 industries in the U.S., just under 50% of heat demand is at tempratures below 250 C, about a third is at temperatures from 350-600 C, and the remainder is at temperatures above 600 C.//**Computers and Electronics Shift to Hydrogen: ** Separately set the percentages of non-electricity, non-hydrogen fuel used by this industry in the BAU case to be shifted to electricity and to hydrogen. (If your settings total more than 100%, the effects will be scaled down proportionately so that the total fuel shifted does not exceed 100%.) Over 90% of thermal fuels (excluding feedstocks) are used to generate process heat or to fuel boilers. Generally, lower-temperature heat is easier to electrify than higher-temperature heat, while hydrogen can meet heat needs of any temprature. In the top-emitting 14 industries in the U.S., just under 50% of heat demand is at tempratures below 250 C, about a third is at temperatures from 350-600 C, and the remainder is at temperatures above 600 C.//**Appliances and Electrical Equipment Shift to Electricity: ** Separately set the percentages of non-electricity, non-hydrogen fuel used by this industry in the BAU case to be shifted to electricity and to hydrogen. (If your settings total more than 100%, the effects will be scaled down proportionately so that the total fuel shifted does not exceed 100%.) Over 90% of thermal fuels (excluding feedstocks) are used to generate process heat or to fuel boilers. Generally, lower-temperature heat is easier to electrify than higher-temperature heat, while hydrogen can meet heat needs of any temprature. In the top-emitting 14 industries in the U.S., just under 50% of heat demand is at tempratures below 250 C, about a third is at temperatures from 350-600 C, and the remainder is at temperatures above 600 C.//**Appliances and Electrical Equipment Shift to Hydrogen: ** Separately set the percentages of non-electricity, non-hydrogen fuel used by this industry in the BAU case to be shifted to electricity and to hydrogen. (If your settings total more than 100%, the effects will be scaled down proportionately so that the total fuel shifted does not exceed 100%.) Over 90% of thermal fuels (excluding feedstocks) are used to generate process heat or to fuel boilers. Generally, lower-temperature heat is easier to electrify than higher-temperature heat, while hydrogen can meet heat needs of any temprature. In the top-emitting 14 industries in the U.S., just under 50% of heat demand is at tempratures below 250 C, about a third is at temperatures from 350-600 C, and the remainder is at temperatures above 600 C.//**Other Machinery Shift to Electricity: ** Separately set the percentages of non-electricity, non-hydrogen fuel used by this industry in the BAU case to be shifted to electricity and to hydrogen. (If your settings total more than 100%, the effects will be scaled down proportionately so that the total fuel shifted does not exceed 100%.) Over 90% of thermal fuels (excluding feedstocks) are used to generate process heat or to fuel boilers. Generally, lower-temperature heat is easier to electrify than higher-temperature heat, while hydrogen can meet heat needs of any temprature. In the top-emitting 14 industries in the U.S., just under 50% of heat demand is at tempratures below 250 C, about a third is at temperatures from 350-600 C, and the remainder is at temperatures above 600 C.//**Other Machinery Shift to Hydrogen: ** Separately set the percentages of non-electricity, non-hydrogen fuel used by this industry in the BAU case to be shifted to electricity and to hydrogen. (If your settings total more than 100%, the effects will be scaled down proportionately so that the total fuel shifted does not exceed 100%.) Over 90% of thermal fuels (excluding feedstocks) are used to generate process heat or to fuel boilers. Generally, lower-temperature heat is easier to electrify than higher-temperature heat, while hydrogen can meet heat needs of any temprature. In the top-emitting 14 industries in the U.S., just under 50% of heat demand is at tempratures below 250 C, about a third is at temperatures from 350-600 C, and the remainder is at temperatures above 600 C.//**Road Vehicles Shift to Electricity: ** Separately set the percentages of non-electricity, non-hydrogen fuel used by this industry in the BAU case to be shifted to electricity and to hydrogen. (If your settings total more than 100%, the effects will be scaled down proportionately so that the total fuel shifted does not exceed 100%.) Over 90% of thermal fuels (excluding feedstocks) are used to generate process heat or to fuel boilers. Generally, lower-temperature heat is easier to electrify than higher-temperature heat, while hydrogen can meet heat needs of any temprature. In the top-emitting 14 industries in the U.S., just under 50% of heat demand is at tempratures below 250 C, about a third is at temperatures from 350-600 C, and the remainder is at temperatures above 600 C.//**Road Vehicles Shift to Hydrogen: ** Separately set the percentages of non-electricity, non-hydrogen fuel used by this industry in the BAU case to be shifted to electricity and to hydrogen. (If your settings total more than 100%, the effects will be scaled down proportionately so that the total fuel shifted does not exceed 100%.) Over 90% of thermal fuels (excluding feedstocks) are used to generate process heat or to fuel boilers. Generally, lower-temperature heat is easier to electrify than high | industry-ag-main.html#fuel-switching | industry-elec-and-hydrogen.html | 0 | 0 | 0
Industry | Electrification + Hydrogen | Fraction of Industrial Fuel Use Shifted to Other Fuels | cement and other nonmetallic minerals 239 | heat if | Cement and Other Nonmetallic Minerals | Shift to Purchased Heat | 1333 | No | Electrification + Hydrogen | indst fuel type shifting | 0% | 100% | 1% | % of fuel shifted | **Description:** This policy reduces greenhouse gas emissions from the selected industry by switching the fuels used by facilities to electricity and/or hydrogen. Only fuel consumed for energy, not fuel used as a chemical feedstock, is affected by this policy. Separately set the percentages of non-electricity, non-hydrogen fuel used by this industry in the BAU case to be shifted to electricity and to hydrogen. (If your settings total more than 100%, the effects will be scaled down proportionately so that the total fuel shifted does not exceed 100%.) Over 90% of thermal fuels (excluding feedstocks) are used to generate process heat or to fuel boilers. Generally, lower-temperature heat is easier to electrify than higher-temperature heat, while hydrogen can meet heat needs of any temprature. In the top-emitting 14 industries in the U.S., just under 50% of heat demand is at tempratures below 250 C, about a third is at temperatures from 350-600 C, and the remainder is at temperatures above 600 C. // **Guidance for setting values: **//**Agriculture and Forestry Shift to Electricity: ** Separately set the percentages of non-electricity, non-hydrogen fuel used by this industry in the BAU case to be shifted to electricity and to hydrogen. (If your settings total more than 100%, the effects will be scaled down proportionately so that the total fuel shifted does not exceed 100%.) Over 90% of thermal fuels (excluding feedstocks) are used to generate process heat or to fuel boilers. Generally, lower-temperature heat is easier to electrify than higher-temperature heat, while hydrogen can meet heat needs of any temprature. In the top-emitting 14 industries in the U.S., just under 50% of heat demand is at tempratures below 250 C, about a third is at temperatures from 350-600 C, and the remainder is at temperatures above 600 C.//**Agriculture and Forestry Shift to Hydrogen: ** Separately set the percentages of non-electricity, non-hydrogen fuel used by this industry in the BAU case to be shifted to electricity and to hydrogen. (If your settings total more than 100%, the effects will be scaled down proportionately so that the total fuel shifted does not exceed 100%.) Over 90% of thermal fuels (excluding feedstocks) are used to generate process heat or to fuel boilers. Generally, lower-temperature heat is easier to electrify than higher-temperature heat, while hydrogen can meet heat needs of any temprature. In the top-emitting 14 industries in the U.S., just under 50% of heat demand is at tempratures below 250 C, about a third is at temperatures from 350-600 C, and the remainder is at temperatures above 600 C.//**Coal Mining Shift to Electricity: ** Separately set the percentages of non-electricity, non-hydrogen fuel used by this industry in the BAU case to be shifted to electricity and to hydrogen. (If your settings total more than 100%, the effects will be scaled down proportionately so that the total fuel shifted does not exceed 100%.) Over 90% of thermal fuels (excluding feedstocks) are used to generate process heat or to fuel boilers. Generally, lower-temperature heat is easier to electrify than higher-temperature heat, while hydrogen can meet heat needs of any temprature. In the top-emitting 14 industries in the U.S., just under 50% of heat demand is at tempratures below 250 C, about a third is at temperatures from 350-600 C, and the remainder is at temperatures above 600 C.//**Coal Mining Shift to Hydrogen: ** Separately set the percentages of non-electricity, non-hydrogen fuel used by this industry in the BAU case to be shifted to electricity and to hydrogen. (If your settings total more than 100%, the effects will be scaled down proportionately so that the total fuel shifted does not exceed 100%.) Over 90% of thermal fuels (excluding feedstocks) are used to generate process heat or to fuel boilers. Generally, lower-temperature heat is easier to electrify than higher-temperature heat, while hydrogen can meet heat needs of any temprature. In the top-emitting 14 industries in the U.S., just under 50% of heat demand is at tempratures below 250 C, about a third is at temperatures from 350-600 C, and the remainder is at temperatures above 600 C.//**Oil and Gas Extraction Shift to Electricity: ** Separately set the percentages of non-electricity, non-hydrogen fuel used by this industry in the BAU case to be shifted to electricity and to hydrogen. (If your settings total more than 100%, the effects will be scaled down proportionately so that the total fuel shifted does not exceed 100%.) Over 90% of thermal fuels (excluding feedstocks) are used to generate process heat or to fuel boilers. Generally, lower-temperature heat is easier to electrify than higher-temperature heat, while hydrogen can meet heat needs of any temprature. In the top-emitting 14 industries in the U.S., just under 50% of heat demand is at tempratures below 250 C, about a third is at temperatures from 350-600 C, and the remainder is at temperatures above 600 C.//**Oil and Gas Extraction Shift to Hydrogen: ** Separately set the percentages of non-electricity, non-hydrogen fuel used by this industry in the BAU case to be shifted to electricity and to hydrogen. (If your settings total more than 100%, the effects will be scaled down proportionately so that the total fuel shifted does not exceed 100%.) Over 90% of thermal fuels (excluding feedstocks) are used to generate process heat or to fuel boilers. Generally, lower-temperature heat is easier to electrify than higher-temperature heat, while hydrogen can meet heat needs of any temprature. In the top-emitting 14 industries in the U.S., just under 50% of heat demand is at tempratures below 250 C, about a third is at temperatures from 350-600 C, and the remainder is at temperatures above 600 C.//**Other Mining and Quarrying Shift to Electricity: ** Separately set the percentages of non-electricity, non-hydrogen fuel used by this industry in the BAU case to be shifted to electricity and to hydrogen. (If your settings total more than 100%, the effects will be scaled down proportionately so that the total fuel shifted does not exceed 100%.) Over 90% of thermal fuels (excluding feedstocks) are used to generate process heat or to fuel boilers. Generally, lower-temperature heat is easier to electrify than higher-temperature heat, while hydrogen can meet heat needs of any temprature. In the top-emitting 14 industries in the U.S., just under 50% of heat demand is at tempratures below 250 C, about a third is at temperatures from 350-600 C, and the remainder is at temperatures above 600 C.//**Other Mining and Quarrying Shift to Hydrogen: ** Separately set the percentages of non-electricity, non-hydrogen fuel used by this industry in the BAU case to be shifted to electricity and to hydrogen. (If your settings total more than 100%, the effects will be scaled down proportionately so that the total fuel shifted does not exceed 100%.) Over 90% of thermal fuels (excluding feedstocks) are used to generate process heat or to fuel boilers. Generally, lower-temperature heat is easier to electrify than higher-temperature heat, while hydrogen can meet heat needs of any temprature. In the top-emitting 14 industries in the U.S., just under 50% of heat demand is at tempratures below 250 C, about a third is at temperatures from 350-600 C, and the remainder is at temperatures above 600 C.//**Food Beverage and Tobacco Shift to Electricity: ** Separately set the percentages of non-electricity, non-hydrogen fuel used by this industry in the BAU case to be shifted to electricity and to hydrogen. (If your settings total more than 100%, the effects will be scaled down proportionately so that the total fuel shifted does not exceed 100%.) Over 90% of thermal fuels (excluding feedstocks) are used to generate process heat or to fuel boilers. Generally, lower-temperature heat is easier to electrify than higher-temperature heat, while hydrogen can meet heat needs of any temprature. In the top-emitting 14 industries in the U.S., just under 50% of heat demand is at tempratures below 250 C, about a third is at temperatures from 350-600 C, and the remainder is at temperatures above 600 C.//**Food Beverage and Tobacco Shift to Hydrogen: ** Separately set the percentages of non-electricity, non-hydrogen fuel used by this industry in the BAU case to be shifted to electricity and to hydrogen. (If your settings total more than 100%, the effects will be scaled down proportionately so that the total fuel shifted does not exceed 100%.) Over 90% of thermal fuels (excluding feedstocks) are used to generate process heat or to fuel boilers. Generally, lower-temperature heat is easier to electrify than higher-temperature heat, while hydrogen can meet heat needs of any temprature. In the top-emitting 14 industries in the U.S., just under 50% of heat demand is at tempratures below 250 C, about a third is at temperatures from 350-600 C, and the remainder is at temperatures above 600 C.//**Textiles Apparel and Leather Shift to Electricity: ** Separately set the percentages of non-electricity, non-hydrogen fuel used by this industry in the BAU case to be shifted to electricity and to hydrogen. (If your settings total more than 100%, the effects will be scaled down proportionately so that the total fuel shifted does not exceed 100%.) Over 90% of thermal fuels (excluding feedstocks) are used to generate process heat or to fuel boilers. Generally, lower-temperature heat is easier to electrify than higher-temperature heat, while hydrogen can meet heat needs of any temprature. In the top-emitting 14 industries in the U.S., just under 50% of heat demand is at tempratures below 250 C, about a third is at temperatures from 350-600 C, and the remainder is at temperatures above 600 C.//**Textiles Apparel and Leather Shift to Hydrogen: ** Separately set the percentages of non-electricity, non-hydrogen fuel used by this industry in the BAU case to be shifted to electricity and to hydrogen. (If your settings total more than 100%, the effects will be scaled down proportionately so that the total fuel shifted does not exceed 100%.) Over 90% of thermal fuels (excluding feedstocks) are used to generate process heat or to fuel boilers. Generally, lower-temperature heat is easier to electrify than higher-temperature heat, while hydrogen can meet heat needs of any temprature. In the top-emitting 14 industries in the U.S., just under 50% of heat demand is at tempratures below 250 C, about a third is at temperatures from 350-600 C, and the remainder is at temperatures above 600 C.//**Wood Products Shift to Electricity: ** Separately set the percentages of non-electricity, non-hydrogen fuel used by this industry in the BAU case to be shifted to electricity and to hydrogen. (If your settings total more than 100%, the effects will be scaled down proportionately so that the total fuel shifted does not exceed 100%.) Over 90% of thermal fuels (excluding feedstocks) are used to generate process heat or to fuel boilers. Generally, lower-temperature heat is easier to electrify than higher-temperature heat, while hydrogen can meet heat needs of any temprature. In the top-emitting 14 industries in the U.S., just under 50% of heat demand is at tempratures below 250 C, about a third is at temperatures from 350-600 C, and the remainder is at temperatures above 600 C.//**Wood Products Shift to Hydrogen: ** Separately set the percentages of non-electricity, non-hydrogen fuel used by this industry in the BAU case to be shifted to electricity and to hydrogen. (If your settings total more than 100%, the effects will be scaled down proportionately so that the total fuel shifted does not exceed 100%.) Over 90% of thermal fuels (excluding feedstocks) are used to generate process heat or to fuel boilers. Generally, lower-temperature heat is easier to electrify than higher-temperature heat, while hydrogen can meet heat needs of any temprature. In the top-emitting 14 industries in the U.S., just under 50% of heat demand is at tempratures below 250 C, about a third is at temperatures from 350-600 C, and the remainder is at temperatures above 600 C.//**Pulp Paper and Printing Shift to Electricity: ** Separately set the percentages of non-electricity, non-hydrogen fuel used by this industry in the BAU case to be shifted to electricity and to hydrogen. (If your settings total more than 100%, the effects will be scaled down proportionately so that the total fuel shifted does not exceed 100%.) Over 90% of thermal fuels (excluding feedstocks) are used to generate process heat or to fuel boilers. Generally, lower-temperature heat is easier to electrify than higher-temperature heat, while hydrogen can meet heat needs of any temprature. In the top-emitting 14 industries in the U.S., just under 50% of heat demand is at tempratures below 250 C, about a third is at temperatures from 350-600 C, and the remainder is at temperatures above 600 C.//**Pulp Paper and Printing Shift to Hydrogen: ** Separately set the percentages of non-electricity, non-hydrogen fuel used by this industry in the BAU case to be shifted to electricity and to hydrogen. (If your settings total more than 100%, the effects will be scaled down proportionately so that the total fuel shifted does not exceed 100%.) Over 90% of thermal fuels (excluding feedstocks) are used to generate process heat or to fuel boilers. Generally, lower-temperature heat is easier to electrify than higher-temperature heat, while hydrogen can meet heat needs of any temprature. In the top-emitting 14 industries in the U.S., just under 50% of heat demand is at tempratures below 250 C, about a third is at temperatures from 350-600 C, and the remainder is at temperatures above 600 C.//**Refined Petroleum and Coke Shift to Electricity: ** Separately set the percentages of non-electricity, non-hydrogen fuel used by this industry in the BAU case to be shifted to electricity and to hydrogen. (If your settings total more than 100%, the effects will be scaled down proportionately so that the total fuel shifted does not exceed 100%.) Over 90% of thermal fuels (excluding feedstocks) are used to generate process heat or to fuel boilers. Generally, lower-temperature heat is easier to electrify than higher-temperature heat, while hydrogen can meet heat needs of any temprature. In the top-emitting 14 industries in the U.S., just under 50% of heat demand is at tempratures below 250 C, about a third is at temperatures from 350-600 C, and the remainder is at temperatures above 600 C.//**Refined Petroleum and Coke Shift to Hydrogen: ** Separately set the percentages of non-electricity, non-hydrogen fuel used by this industry in the BAU case to be shifted to electricity and to hydrogen. (If your settings total more than 100%, the effects will be scaled down proportionately so that the total fuel shifted does not exceed 100%.) Over 90% of thermal fuels (excluding feedstocks) are used to generate process heat or to fuel boilers. Generally, lower-temperature heat is easier to electrify than higher-temperature heat, while hydrogen can meet heat needs of any temprature. In the top-emitting 14 industries in the U.S., just under 50% of heat demand is at tempratures below 250 C, about a third is at temperatures from 350-600 C, and the remainder is at temperatures above 600 C.//**Chemicals Shift to Electricity: ** Separately set the percentages of non-electricity, non-hydrogen fuel used by this industry in the BAU case to be shifted to electricity and to hydrogen. (If your settings total more than 100%, the effects will be scaled down proportionately so that the total fuel shifted does not exceed 100%.) Over 90% of thermal fuels (excluding feedstocks) are used to generate process heat or to fuel boilers. Generally, lower-temperature heat is easier to electrify than higher-temperature heat, while hydrogen can meet heat needs of any temprature. In the top-emitting 14 industries in the U.S., just under 50% of heat demand is at tempratures below 250 C, about a third is at temperatures from 350-600 C, and the remainder is at temperatures above 600 C.//**Chemicals Shift to Hydrogen: ** Separately set the percentages of non-electricity, non-hydrogen fuel used by this industry in the BAU case to be shifted to electricity and to hydrogen. (If your settings total more than 100%, the effects will be scaled down proportionately so that the total fuel shifted does not exceed 100%.) Over 90% of thermal fuels (excluding feedstocks) are used to generate process heat or to fuel boilers. Generally, lower-temperature heat is easier to electrify than higher-temperature heat, while hydrogen can meet heat needs of any temprature. In the top-emitting 14 industries in the U.S., just under 50% of heat demand is at tempratures below 250 C, about a third is at temperatures from 350-600 C, and the remainder is at temperatures above 600 C.//**Rubber and Plastic Products Shift to Electricity: ** Separately set the percentages of non-electricity, non-hydrogen fuel used by this industry in the BAU case to be shifted to electricity and to hydrogen. (If your settings total more than 100%, the effects will be scaled down proportionately so that the total fuel shifted does not exceed 100%.) Over 90% of thermal fuels (excluding feedstocks) are used to generate process heat or to fuel boilers. Generally, lower-temperature heat is easier to electrify than higher-temperature heat, while hydrogen can meet heat needs of any temprature. In the top-emitting 14 industries in the U.S., just under 50% of heat demand is at tempratures below 250 C, about a third is at temperatures from 350-600 C, and the remainder is at temperatures above 600 C.//**Rubber and Plastic Products Shift to Hydrogen: ** Separately set the percentages of non-electricity, non-hydrogen fuel used by this industry in the BAU case to be shifted to electricity and to hydrogen. (If your settings total more than 100%, the effects will be scaled down proportionately so that the total fuel shifted does not exceed 100%.) Over 90% of thermal fuels (excluding feedstocks) are used to generate process heat or to fuel boilers. Generally, lower-temperature heat is easier to electrify than higher-temperature heat, while hydrogen can meet heat needs of any temprature. In the top-emitting 14 industries in the U.S., just under 50% of heat demand is at tempratures below 250 C, about a third is at temperatures from 350-600 C, and the remainder is at temperatures above 600 C.//**Glass and Glass Products Shift to Electricity: ** Separately set the percentages of non-electricity, non-hydrogen fuel used by this industry in the BAU case to be shifted to electricity and to hydrogen. (If your settings total more than 100%, the effects will be scaled down proportionately so that the total fuel shifted does not exceed 100%.) Over 90% of thermal fuels (excluding feedstocks) are used to generate process heat or to fuel boilers. Generally, lower-temperature heat is easier to electrify than higher-temperature heat, while hydrogen can meet heat needs of any temprature. In the top-emitting 14 industries in the U.S., just under 50% of heat demand is at tempratures below 250 C, about a third is at temperatures from 350-600 C, and the remainder is at temperatures above 600 C.//**Glass and Glass Products Shift to Hydrogen: ** Separately set the percentages of non-electricity, non-hydrogen fuel used by this industry in the BAU case to be shifted to electricity and to hydrogen. (If your settings total more than 100%, the effects will be scaled down proportionately so that the total fuel shifted does not exceed 100%.) Over 90% of thermal fuels (excluding feedstocks) are used to generate process heat or to fuel boilers. Generally, lower-temperature heat is easier to electrify than higher-temperature heat, while hydrogen can meet heat needs of any temprature. In the top-emitting 14 industries in the U.S., just under 50% of heat demand is at tempratures below 250 C, about a third is at temperatures from 350-600 C, and the remainder is at temperatures above 600 C.//**Cement and Other Nonmetallic Minerals Shift to Electricity: ** Separately set the percentages of non-electricity, non-hydrogen fuel used by this industry in the BAU case to be shifted to electricity and to hydrogen. (If your settings total more than 100%, the effects will be scaled down proportionately so that the total fuel shifted does not exceed 100%.) Over 90% of thermal fuels (excluding feedstocks) are used to generate process heat or to fuel boilers. Generally, lower-temperature heat is easier to electrify than higher-temperature heat, while hydrogen can meet heat needs of any temprature. In the top-emitting 14 industries in the U.S., just under 50% of heat demand is at tempratures below 250 C, about a third is at temperatures from 350-600 C, and the remainder is at temperatures above 600 C.//**Cement and Other Nonmetallic Minerals Shift to Hydrogen: ** Separately set the percentages of non-electricity, non-hydrogen fuel used by this industry in the BAU case to be shifted to electricity and to hydrogen. (If your settings total more than 100%, the effects will be scaled down proportionately so that the total fuel shifted does not exceed 100%.) Over 90% of thermal fuels (excluding feedstocks) are used to generate process heat or to fuel boilers. Generally, lower-temperature heat is easier to electrify than higher-temperature heat, while hydrogen can meet heat needs of any temprature. In the top-emitting 14 industries in the U.S., just under 50% of heat demand is at tempratures below 250 C, about a third is at temperatures from 350-600 C, and the remainder is at temperatures above 600 C.//**Iron and Steel Shift to Electricity: ** Separately set the percentages of non-electricity, non-hydrogen fuel used by this industry in the BAU case to be shifted to electricity and to hydrogen. (If your settings total more than 100%, the effects will be scaled down proportionately so that the total fuel shifted does not exceed 100%.) Over 90% of thermal fuels (excluding feedstocks) are used to generate process heat or to fuel boilers. Generally, lower-temperature heat is easier to electrify than higher-temperature heat, while hydrogen can meet heat needs of any temprature. In the top-emitting 14 industries in the U.S., just under 50% of heat demand is at tempratures below 250 C, about a third is at temperatures from 350-600 C, and the remainder is at temperatures above 600 C.//**Iron and Steel Shift to Hydrogen: ** Separately set the percentages of non-electricity, non-hydrogen fuel used by this industry in the BAU case to be shifted to electricity and to hydrogen. (If your settings total more than 100%, the effects will be scaled down proportionately so that the total fuel shifted does not exceed 100%.) Over 90% of thermal fuels (excluding feedstocks) are used to generate process heat or to fuel boilers. Generally, lower-temperature heat is easier to electrify than higher-temperature heat, while hydrogen can meet heat needs of any temprature. In the top-emitting 14 industries in the U.S., just under 50% of heat demand is at tempratures below 250 C, about a third is at temperatures from 350-600 C, and the remainder is at temperatures above 600 C.//**Other Metals Shift to Electricity: ** Separately set the percentages of non-electricity, non-hydrogen fuel used by this industry in the BAU case to be shifted to electricity and to hydrogen. (If your settings total more than 100%, the effects will be scaled down proportionately so that the total fuel shifted does not exceed 100%.) Over 90% of thermal fuels (excluding feedstocks) are used to generate process heat or to fuel boilers. Generally, lower-temperature heat is easier to electrify than higher-temperature heat, while hydrogen can meet heat needs of any temprature. In the top-emitting 14 industries in the U.S., just under 50% of heat demand is at tempratures below 250 C, about a third is at temperatures from 350-600 C, and the remainder is at temperatures above 600 C.//**Other Metals Shift to Hydrogen: ** Separately set the percentages of non-electricity, non-hydrogen fuel used by this industry in the BAU case to be shifted to electricity and to hydrogen. (If your settings total more than 100%, the effects will be scaled down proportionately so that the total fuel shifted does not exceed 100%.) Over 90% of thermal fuels (excluding feedstocks) are used to generate process heat or to fuel boilers. Generally, lower-temperature heat is easier to electrify than higher-temperature heat, while hydrogen can meet heat needs of any temprature. In the top-emitting 14 industries in the U.S., just under 50% of heat demand is at tempratures below 250 C, about a third is at temperatures from 350-600 C, and the remainder is at temperatures above 600 C.//**Metal Products Except Machinery and Vehicles Shift to Electricity: ** Separately set the percentages of non-electricity, non-hydrogen fuel used by this industry in the BAU case to be shifted to electricity and to hydrogen. (If your settings total more than 100%, the effects will be scaled down proportionately so that the total fuel shifted does not exceed 100%.) Over 90% of thermal fuels (excluding feedstocks) are used to generate process heat or to fuel boilers. Generally, lower-temperature heat is easier to electrify than higher-temperature heat, while hydrogen can meet heat needs of any temprature. In the top-emitting 14 industries in the U.S., just under 50% of heat demand is at tempratures below 250 C, about a third is at temperatures from 350-600 C, and the remainder is at temperatures above 600 C.//**Metal Products Except Machinery and Vehicles Shift to Hydrogen: ** Separately set the percentages of non-electricity, non-hydrogen fuel used by this industry in the BAU case to be shifted to electricity and to hydrogen. (If your settings total more than 100%, the effects will be scaled down proportionately so that the total fuel shifted does not exceed 100%.) Over 90% of thermal fuels (excluding feedstocks) are used to generate process heat or to fuel boilers. Generally, lower-temperature heat is easier to electrify than higher-temperature heat, while hydrogen can meet heat needs of any temprature. In the top-emitting 14 industries in the U.S., just under 50% of heat demand is at tempratures below 250 C, about a third is at temperatures from 350-600 C, and the remainder is at temperatures above 600 C.//**Computers and Electronics Shift to Electricity: ** Separately set the percentages of non-electricity, non-hydrogen fuel used by this industry in the BAU case to be shifted to electricity and to hydrogen. (If your settings total more than 100%, the effects will be scaled down proportionately so that the total fuel shifted does not exceed 100%.) Over 90% of thermal fuels (excluding feedstocks) are used to generate process heat or to fuel boilers. Generally, lower-temperature heat is easier to electrify than higher-temperature heat, while hydrogen can meet heat needs of any temprature. In the top-emitting 14 industries in the U.S., just under 50% of heat demand is at tempratures below 250 C, about a third is at temperatures from 350-600 C, and the remainder is at temperatures above 600 C.//**Computers and Electronics Shift to Hydrogen: ** Separately set the percentages of non-electricity, non-hydrogen fuel used by this industry in the BAU case to be shifted to electricity and to hydrogen. (If your settings total more than 100%, the effects will be scaled down proportionately so that the total fuel shifted does not exceed 100%.) Over 90% of thermal fuels (excluding feedstocks) are used to generate process heat or to fuel boilers. Generally, lower-temperature heat is easier to electrify than higher-temperature heat, while hydrogen can meet heat needs of any temprature. In the top-emitting 14 industries in the U.S., just under 50% of heat demand is at tempratures below 250 C, about a third is at temperatures from 350-600 C, and the remainder is at temperatures above 600 C.//**Appliances and Electrical Equipment Shift to Electricity: ** Separately set the percentages of non-electricity, non-hydrogen fuel used by this industry in the BAU case to be shifted to electricity and to hydrogen. (If your settings total more than 100%, the effects will be scaled down proportionately so that the total fuel shifted does not exceed 100%.) Over 90% of thermal fuels (excluding feedstocks) are used to generate process heat or to fuel boilers. Generally, lower-temperature heat is easier to electrify than higher-temperature heat, while hydrogen can meet heat needs of any temprature. In the top-emitting 14 industries in the U.S., just under 50% of heat demand is at tempratures below 250 C, about a third is at temperatures from 350-600 C, and the remainder is at temperatures above 600 C.//**Appliances and Electrical Equipment Shift to Hydrogen: ** Separately set the percentages of non-electricity, non-hydrogen fuel used by this industry in the BAU case to be shifted to electricity and to hydrogen. (If your settings total more than 100%, the effects will be scaled down proportionately so that the total fuel shifted does not exceed 100%.) Over 90% of thermal fuels (excluding feedstocks) are used to generate process heat or to fuel boilers. Generally, lower-temperature heat is easier to electrify than higher-temperature heat, while hydrogen can meet heat needs of any temprature. In the top-emitting 14 industries in the U.S., just under 50% of heat demand is at tempratures below 250 C, about a third is at temperatures from 350-600 C, and the remainder is at temperatures above 600 C.//**Other Machinery Shift to Electricity: ** Separately set the percentages of non-electricity, non-hydrogen fuel used by this industry in the BAU case to be shifted to electricity and to hydrogen. (If your settings total more than 100%, the effects will be scaled down proportionately so that the total fuel shifted does not exceed 100%.) Over 90% of thermal fuels (excluding feedstocks) are used to generate process heat or to fuel boilers. Generally, lower-temperature heat is easier to electrify than higher-temperature heat, while hydrogen can meet heat needs of any temprature. In the top-emitting 14 industries in the U.S., just under 50% of heat demand is at tempratures below 250 C, about a third is at temperatures from 350-600 C, and the remainder is at temperatures above 600 C.//**Other Machinery Shift to Hydrogen: ** Separately set the percentages of non-electricity, non-hydrogen fuel used by this industry in the BAU case to be shifted to electricity and to hydrogen. (If your settings total more than 100%, the effects will be scaled down proportionately so that the total fuel shifted does not exceed 100%.) Over 90% of thermal fuels (excluding feedstocks) are used to generate process heat or to fuel boilers. Generally, lower-temperature heat is easier to electrify than higher-temperature heat, while hydrogen can meet heat needs of any temprature. In the top-emitting 14 industries in the U.S., just under 50% of heat demand is at tempratures below 250 C, about a third is at temperatures from 350-600 C, and the remainder is at temperatures above 600 C.//**Road Vehicles Shift to Electricity: ** Separately set the percentages of non-electricity, non-hydrogen fuel used by this industry in the BAU case to be shifted to electricity and to hydrogen. (If your settings total more than 100%, the effects will be scaled down proportionately so that the total fuel shifted does not exceed 100%.) Over 90% of thermal fuels (excluding feedstocks) are used to generate process heat or to fuel boilers. Generally, lower-temperature heat is easier to electrify than higher-temperature heat, while hydrogen can meet heat needs of any temprature. In the top-emitting 14 industries in the U.S., just under 50% of heat demand is at tempratures below 250 C, about a third is at temperatures from 350-600 C, and the remainder is at temperatures above 600 C.//**Road Vehicles Shift to Hydrogen: ** Separately set the percentages of non-electricity, non-hydrogen fuel used by this industry in the BAU case to be shifted to electricity and to hydrogen. (If your settings total more than 100%, the effects will be scaled down proportionately so that the total fuel shifted does not exceed 100%.) Over 90% of thermal fuels (excluding feedstocks) are used to generate process heat or to fuel boilers. Generally, lower-temperature heat is easier to electrify than high | industry-ag-main.html#fuel-switching | industry-elec-and-hydrogen.html | 0 | 0 | 0
Industry | Electrification + Hydrogen | Fraction of Industrial Fuel Use Shifted to Other Fuels | cement and other nonmetallic minerals 239 | crude oil if | Cement and Other Nonmetallic Minerals | Shift to Crude Oil | 1334 | No | Electrification + Hydrogen | indst fuel type shifting | 0% | 100% | 1% | % of fuel shifted | **Description:** This policy reduces greenhouse gas emissions from the selected industry by switching the fuels used by facilities to electricity and/or hydrogen. Only fuel consumed for energy, not fuel used as a chemical feedstock, is affected by this policy. Separately set the percentages of non-electricity, non-hydrogen fuel used by this industry in the BAU case to be shifted to electricity and to hydrogen. (If your settings total more than 100%, the effects will be scaled down proportionately so that the total fuel shifted does not exceed 100%.) Over 90% of thermal fuels (excluding feedstocks) are used to generate process heat or to fuel boilers. Generally, lower-temperature heat is easier to electrify than higher-temperature heat, while hydrogen can meet heat needs of any temprature. In the top-emitting 14 industries in the U.S., just under 50% of heat demand is at tempratures below 250 C, about a third is at temperatures from 350-600 C, and the remainder is at temperatures above 600 C. // **Guidance for setting values: **//**Agriculture and Forestry Shift to Electricity: ** Separately set the percentages of non-electricity, non-hydrogen fuel used by this industry in the BAU case to be shifted to electricity and to hydrogen. (If your settings total more than 100%, the effects will be scaled down proportionately so that the total fuel shifted does not exceed 100%.) Over 90% of thermal fuels (excluding feedstocks) are used to generate process heat or to fuel boilers. Generally, lower-temperature heat is easier to electrify than higher-temperature heat, while hydrogen can meet heat needs of any temprature. In the top-emitting 14 industries in the U.S., just under 50% of heat demand is at tempratures below 250 C, about a third is at temperatures from 350-600 C, and the remainder is at temperatures above 600 C.//**Agriculture and Forestry Shift to Hydrogen: ** Separately set the percentages of non-electricity, non-hydrogen fuel used by this industry in the BAU case to be shifted to electricity and to hydrogen. (If your settings total more than 100%, the effects will be scaled down proportionately so that the total fuel shifted does not exceed 100%.) Over 90% of thermal fuels (excluding feedstocks) are used to generate process heat or to fuel boilers. Generally, lower-temperature heat is easier to electrify than higher-temperature heat, while hydrogen can meet heat needs of any temprature. In the top-emitting 14 industries in the U.S., just under 50% of heat demand is at tempratures below 250 C, about a third is at temperatures from 350-600 C, and the remainder is at temperatures above 600 C.//**Coal Mining Shift to Electricity: ** Separately set the percentages of non-electricity, non-hydrogen fuel used by this industry in the BAU case to be shifted to electricity and to hydrogen. (If your settings total more than 100%, the effects will be scaled down proportionately so that the total fuel shifted does not exceed 100%.) Over 90% of thermal fuels (excluding feedstocks) are used to generate process heat or to fuel boilers. Generally, lower-temperature heat is easier to electrify than higher-temperature heat, while hydrogen can meet heat needs of any temprature. In the top-emitting 14 industries in the U.S., just under 50% of heat demand is at tempratures below 250 C, about a third is at temperatures from 350-600 C, and the remainder is at temperatures above 600 C.//**Coal Mining Shift to Hydrogen: ** Separately set the percentages of non-electricity, non-hydrogen fuel used by this industry in the BAU case to be shifted to electricity and to hydrogen. (If your settings total more than 100%, the effects will be scaled down proportionately so that the total fuel shifted does not exceed 100%.) Over 90% of thermal fuels (excluding feedstocks) are used to generate process heat or to fuel boilers. Generally, lower-temperature heat is easier to electrify than higher-temperature heat, while hydrogen can meet heat needs of any temprature. In the top-emitting 14 industries in the U.S., just under 50% of heat demand is at tempratures below 250 C, about a third is at temperatures from 350-600 C, and the remainder is at temperatures above 600 C.//**Oil and Gas Extraction Shift to Electricity: ** Separately set the percentages of non-electricity, non-hydrogen fuel used by this industry in the BAU case to be shifted to electricity and to hydrogen. (If your settings total more than 100%, the effects will be scaled down proportionately so that the total fuel shifted does not exceed 100%.) Over 90% of thermal fuels (excluding feedstocks) are used to generate process heat or to fuel boilers. Generally, lower-temperature heat is easier to electrify than higher-temperature heat, while hydrogen can meet heat needs of any temprature. In the top-emitting 14 industries in the U.S., just under 50% of heat demand is at tempratures below 250 C, about a third is at temperatures from 350-600 C, and the remainder is at temperatures above 600 C.//**Oil and Gas Extraction Shift to Hydrogen: ** Separately set the percentages of non-electricity, non-hydrogen fuel used by this industry in the BAU case to be shifted to electricity and to hydrogen. (If your settings total more than 100%, the effects will be scaled down proportionately so that the total fuel shifted does not exceed 100%.) Over 90% of thermal fuels (excluding feedstocks) are used to generate process heat or to fuel boilers. Generally, lower-temperature heat is easier to electrify than higher-temperature heat, while hydrogen can meet heat needs of any temprature. In the top-emitting 14 industries in the U.S., just under 50% of heat demand is at tempratures below 250 C, about a third is at temperatures from 350-600 C, and the remainder is at temperatures above 600 C.//**Other Mining and Quarrying Shift to Electricity: ** Separately set the percentages of non-electricity, non-hydrogen fuel used by this industry in the BAU case to be shifted to electricity and to hydrogen. (If your settings total more than 100%, the effects will be scaled down proportionately so that the total fuel shifted does not exceed 100%.) Over 90% of thermal fuels (excluding feedstocks) are used to generate process heat or to fuel boilers. Generally, lower-temperature heat is easier to electrify than higher-temperature heat, while hydrogen can meet heat needs of any temprature. In the top-emitting 14 industries in the U.S., just under 50% of heat demand is at tempratures below 250 C, about a third is at temperatures from 350-600 C, and the remainder is at temperatures above 600 C.//**Other Mining and Quarrying Shift to Hydrogen: ** Separately set the percentages of non-electricity, non-hydrogen fuel used by this industry in the BAU case to be shifted to electricity and to hydrogen. (If your settings total more than 100%, the effects will be scaled down proportionately so that the total fuel shifted does not exceed 100%.) Over 90% of thermal fuels (excluding feedstocks) are used to generate process heat or to fuel boilers. Generally, lower-temperature heat is easier to electrify than higher-temperature heat, while hydrogen can meet heat needs of any temprature. In the top-emitting 14 industries in the U.S., just under 50% of heat demand is at tempratures below 250 C, about a third is at temperatures from 350-600 C, and the remainder is at temperatures above 600 C.//**Food Beverage and Tobacco Shift to Electricity: ** Separately set the percentages of non-electricity, non-hydrogen fuel used by this industry in the BAU case to be shifted to electricity and to hydrogen. (If your settings total more than 100%, the effects will be scaled down proportionately so that the total fuel shifted does not exceed 100%.) Over 90% of thermal fuels (excluding feedstocks) are used to generate process heat or to fuel boilers. Generally, lower-temperature heat is easier to electrify than higher-temperature heat, while hydrogen can meet heat needs of any temprature. In the top-emitting 14 industries in the U.S., just under 50% of heat demand is at tempratures below 250 C, about a third is at temperatures from 350-600 C, and the remainder is at temperatures above 600 C.//**Food Beverage and Tobacco Shift to Hydrogen: ** Separately set the percentages of non-electricity, non-hydrogen fuel used by this industry in the BAU case to be shifted to electricity and to hydrogen. (If your settings total more than 100%, the effects will be scaled down proportionately so that the total fuel shifted does not exceed 100%.) Over 90% of thermal fuels (excluding feedstocks) are used to generate process heat or to fuel boilers. Generally, lower-temperature heat is easier to electrify than higher-temperature heat, while hydrogen can meet heat needs of any temprature. In the top-emitting 14 industries in the U.S., just under 50% of heat demand is at tempratures below 250 C, about a third is at temperatures from 350-600 C, and the remainder is at temperatures above 600 C.//**Textiles Apparel and Leather Shift to Electricity: ** Separately set the percentages of non-electricity, non-hydrogen fuel used by this industry in the BAU case to be shifted to electricity and to hydrogen. (If your settings total more than 100%, the effects will be scaled down proportionately so that the total fuel shifted does not exceed 100%.) Over 90% of thermal fuels (excluding feedstocks) are used to generate process heat or to fuel boilers. Generally, lower-temperature heat is easier to electrify than higher-temperature heat, while hydrogen can meet heat needs of any temprature. In the top-emitting 14 industries in the U.S., just under 50% of heat demand is at tempratures below 250 C, about a third is at temperatures from 350-600 C, and the remainder is at temperatures above 600 C.//**Textiles Apparel and Leather Shift to Hydrogen: ** Separately set the percentages of non-electricity, non-hydrogen fuel used by this industry in the BAU case to be shifted to electricity and to hydrogen. (If your settings total more than 100%, the effects will be scaled down proportionately so that the total fuel shifted does not exceed 100%.) Over 90% of thermal fuels (excluding feedstocks) are used to generate process heat or to fuel boilers. Generally, lower-temperature heat is easier to electrify than higher-temperature heat, while hydrogen can meet heat needs of any temprature. In the top-emitting 14 industries in the U.S., just under 50% of heat demand is at tempratures below 250 C, about a third is at temperatures from 350-600 C, and the remainder is at temperatures above 600 C.//**Wood Products Shift to Electricity: ** Separately set the percentages of non-electricity, non-hydrogen fuel used by this industry in the BAU case to be shifted to electricity and to hydrogen. (If your settings total more than 100%, the effects will be scaled down proportionately so that the total fuel shifted does not exceed 100%.) Over 90% of thermal fuels (excluding feedstocks) are used to generate process heat or to fuel boilers. Generally, lower-temperature heat is easier to electrify than higher-temperature heat, while hydrogen can meet heat needs of any temprature. In the top-emitting 14 industries in the U.S., just under 50% of heat demand is at tempratures below 250 C, about a third is at temperatures from 350-600 C, and the remainder is at temperatures above 600 C.//**Wood Products Shift to Hydrogen: ** Separately set the percentages of non-electricity, non-hydrogen fuel used by this industry in the BAU case to be shifted to electricity and to hydrogen. (If your settings total more than 100%, the effects will be scaled down proportionately so that the total fuel shifted does not exceed 100%.) Over 90% of thermal fuels (excluding feedstocks) are used to generate process heat or to fuel boilers. Generally, lower-temperature heat is easier to electrify than higher-temperature heat, while hydrogen can meet heat needs of any temprature. In the top-emitting 14 industries in the U.S., just under 50% of heat demand is at tempratures below 250 C, about a third is at temperatures from 350-600 C, and the remainder is at temperatures above 600 C.//**Pulp Paper and Printing Shift to Electricity: ** Separately set the percentages of non-electricity, non-hydrogen fuel used by this industry in the BAU case to be shifted to electricity and to hydrogen. (If your settings total more than 100%, the effects will be scaled down proportionately so that the total fuel shifted does not exceed 100%.) Over 90% of thermal fuels (excluding feedstocks) are used to generate process heat or to fuel boilers. Generally, lower-temperature heat is easier to electrify than higher-temperature heat, while hydrogen can meet heat needs of any temprature. In the top-emitting 14 industries in the U.S., just under 50% of heat demand is at tempratures below 250 C, about a third is at temperatures from 350-600 C, and the remainder is at temperatures above 600 C.//**Pulp Paper and Printing Shift to Hydrogen: ** Separately set the percentages of non-electricity, non-hydrogen fuel used by this industry in the BAU case to be shifted to electricity and to hydrogen. (If your settings total more than 100%, the effects will be scaled down proportionately so that the total fuel shifted does not exceed 100%.) Over 90% of thermal fuels (excluding feedstocks) are used to generate process heat or to fuel boilers. Generally, lower-temperature heat is easier to electrify than higher-temperature heat, while hydrogen can meet heat needs of any temprature. In the top-emitting 14 industries in the U.S., just under 50% of heat demand is at tempratures below 250 C, about a third is at temperatures from 350-600 C, and the remainder is at temperatures above 600 C.//**Refined Petroleum and Coke Shift to Electricity: ** Separately set the percentages of non-electricity, non-hydrogen fuel used by this industry in the BAU case to be shifted to electricity and to hydrogen. (If your settings total more than 100%, the effects will be scaled down proportionately so that the total fuel shifted does not exceed 100%.) Over 90% of thermal fuels (excluding feedstocks) are used to generate process heat or to fuel boilers. Generally, lower-temperature heat is easier to electrify than higher-temperature heat, while hydrogen can meet heat needs of any temprature. In the top-emitting 14 industries in the U.S., just under 50% of heat demand is at tempratures below 250 C, about a third is at temperatures from 350-600 C, and the remainder is at temperatures above 600 C.//**Refined Petroleum and Coke Shift to Hydrogen: ** Separately set the percentages of non-electricity, non-hydrogen fuel used by this industry in the BAU case to be shifted to electricity and to hydrogen. (If your settings total more than 100%, the effects will be scaled down proportionately so that the total fuel shifted does not exceed 100%.) Over 90% of thermal fuels (excluding feedstocks) are used to generate process heat or to fuel boilers. Generally, lower-temperature heat is easier to electrify than higher-temperature heat, while hydrogen can meet heat needs of any temprature. In the top-emitting 14 industries in the U.S., just under 50% of heat demand is at tempratures below 250 C, about a third is at temperatures from 350-600 C, and the remainder is at temperatures above 600 C.//**Chemicals Shift to Electricity: ** Separately set the percentages of non-electricity, non-hydrogen fuel used by this industry in the BAU case to be shifted to electricity and to hydrogen. (If your settings total more than 100%, the effects will be scaled down proportionately so that the total fuel shifted does not exceed 100%.) Over 90% of thermal fuels (excluding feedstocks) are used to generate process heat or to fuel boilers. Generally, lower-temperature heat is easier to electrify than higher-temperature heat, while hydrogen can meet heat needs of any temprature. In the top-emitting 14 industries in the U.S., just under 50% of heat demand is at tempratures below 250 C, about a third is at temperatures from 350-600 C, and the remainder is at temperatures above 600 C.//**Chemicals Shift to Hydrogen: ** Separately set the percentages of non-electricity, non-hydrogen fuel used by this industry in the BAU case to be shifted to electricity and to hydrogen. (If your settings total more than 100%, the effects will be scaled down proportionately so that the total fuel shifted does not exceed 100%.) Over 90% of thermal fuels (excluding feedstocks) are used to generate process heat or to fuel boilers. Generally, lower-temperature heat is easier to electrify than higher-temperature heat, while hydrogen can meet heat needs of any temprature. In the top-emitting 14 industries in the U.S., just under 50% of heat demand is at tempratures below 250 C, about a third is at temperatures from 350-600 C, and the remainder is at temperatures above 600 C.//**Rubber and Plastic Products Shift to Electricity: ** Separately set the percentages of non-electricity, non-hydrogen fuel used by this industry in the BAU case to be shifted to electricity and to hydrogen. (If your settings total more than 100%, the effects will be scaled down proportionately so that the total fuel shifted does not exceed 100%.) Over 90% of thermal fuels (excluding feedstocks) are used to generate process heat or to fuel boilers. Generally, lower-temperature heat is easier to electrify than higher-temperature heat, while hydrogen can meet heat needs of any temprature. In the top-emitting 14 industries in the U.S., just under 50% of heat demand is at tempratures below 250 C, about a third is at temperatures from 350-600 C, and the remainder is at temperatures above 600 C.//**Rubber and Plastic Products Shift to Hydrogen: ** Separately set the percentages of non-electricity, non-hydrogen fuel used by this industry in the BAU case to be shifted to electricity and to hydrogen. (If your settings total more than 100%, the effects will be scaled down proportionately so that the total fuel shifted does not exceed 100%.) Over 90% of thermal fuels (excluding feedstocks) are used to generate process heat or to fuel boilers. Generally, lower-temperature heat is easier to electrify than higher-temperature heat, while hydrogen can meet heat needs of any temprature. In the top-emitting 14 industries in the U.S., just under 50% of heat demand is at tempratures below 250 C, about a third is at temperatures from 350-600 C, and the remainder is at temperatures above 600 C.//**Glass and Glass Products Shift to Electricity: ** Separately set the percentages of non-electricity, non-hydrogen fuel used by this industry in the BAU case to be shifted to electricity and to hydrogen. (If your settings total more than 100%, the effects will be scaled down proportionately so that the total fuel shifted does not exceed 100%.) Over 90% of thermal fuels (excluding feedstocks) are used to generate process heat or to fuel boilers. Generally, lower-temperature heat is easier to electrify than higher-temperature heat, while hydrogen can meet heat needs of any temprature. In the top-emitting 14 industries in the U.S., just under 50% of heat demand is at tempratures below 250 C, about a third is at temperatures from 350-600 C, and the remainder is at temperatures above 600 C.//**Glass and Glass Products Shift to Hydrogen: ** Separately set the percentages of non-electricity, non-hydrogen fuel used by this industry in the BAU case to be shifted to electricity and to hydrogen. (If your settings total more than 100%, the effects will be scaled down proportionately so that the total fuel shifted does not exceed 100%.) Over 90% of thermal fuels (excluding feedstocks) are used to generate process heat or to fuel boilers. Generally, lower-temperature heat is easier to electrify than higher-temperature heat, while hydrogen can meet heat needs of any temprature. In the top-emitting 14 industries in the U.S., just under 50% of heat demand is at tempratures below 250 C, about a third is at temperatures from 350-600 C, and the remainder is at temperatures above 600 C.//**Cement and Other Nonmetallic Minerals Shift to Electricity: ** Separately set the percentages of non-electricity, non-hydrogen fuel used by this industry in the BAU case to be shifted to electricity and to hydrogen. (If your settings total more than 100%, the effects will be scaled down proportionately so that the total fuel shifted does not exceed 100%.) Over 90% of thermal fuels (excluding feedstocks) are used to generate process heat or to fuel boilers. Generally, lower-temperature heat is easier to electrify than higher-temperature heat, while hydrogen can meet heat needs of any temprature. In the top-emitting 14 industries in the U.S., just under 50% of heat demand is at tempratures below 250 C, about a third is at temperatures from 350-600 C, and the remainder is at temperatures above 600 C.//**Cement and Other Nonmetallic Minerals Shift to Hydrogen: ** Separately set the percentages of non-electricity, non-hydrogen fuel used by this industry in the BAU case to be shifted to electricity and to hydrogen. (If your settings total more than 100%, the effects will be scaled down proportionately so that the total fuel shifted does not exceed 100%.) Over 90% of thermal fuels (excluding feedstocks) are used to generate process heat or to fuel boilers. Generally, lower-temperature heat is easier to electrify than higher-temperature heat, while hydrogen can meet heat needs of any temprature. In the top-emitting 14 industries in the U.S., just under 50% of heat demand is at tempratures below 250 C, about a third is at temperatures from 350-600 C, and the remainder is at temperatures above 600 C.//**Iron and Steel Shift to Electricity: ** Separately set the percentages of non-electricity, non-hydrogen fuel used by this industry in the BAU case to be shifted to electricity and to hydrogen. (If your settings total more than 100%, the effects will be scaled down proportionately so that the total fuel shifted does not exceed 100%.) Over 90% of thermal fuels (excluding feedstocks) are used to generate process heat or to fuel boilers. Generally, lower-temperature heat is easier to electrify than higher-temperature heat, while hydrogen can meet heat needs of any temprature. In the top-emitting 14 industries in the U.S., just under 50% of heat demand is at tempratures below 250 C, about a third is at temperatures from 350-600 C, and the remainder is at temperatures above 600 C.//**Iron and Steel Shift to Hydrogen: ** Separately set the percentages of non-electricity, non-hydrogen fuel used by this industry in the BAU case to be shifted to electricity and to hydrogen. (If your settings total more than 100%, the effects will be scaled down proportionately so that the total fuel shifted does not exceed 100%.) Over 90% of thermal fuels (excluding feedstocks) are used to generate process heat or to fuel boilers. Generally, lower-temperature heat is easier to electrify than higher-temperature heat, while hydrogen can meet heat needs of any temprature. In the top-emitting 14 industries in the U.S., just under 50% of heat demand is at tempratures below 250 C, about a third is at temperatures from 350-600 C, and the remainder is at temperatures above 600 C.//**Other Metals Shift to Electricity: ** Separately set the percentages of non-electricity, non-hydrogen fuel used by this industry in the BAU case to be shifted to electricity and to hydrogen. (If your settings total more than 100%, the effects will be scaled down proportionately so that the total fuel shifted does not exceed 100%.) Over 90% of thermal fuels (excluding feedstocks) are used to generate process heat or to fuel boilers. Generally, lower-temperature heat is easier to electrify than higher-temperature heat, while hydrogen can meet heat needs of any temprature. In the top-emitting 14 industries in the U.S., just under 50% of heat demand is at tempratures below 250 C, about a third is at temperatures from 350-600 C, and the remainder is at temperatures above 600 C.//**Other Metals Shift to Hydrogen: ** Separately set the percentages of non-electricity, non-hydrogen fuel used by this industry in the BAU case to be shifted to electricity and to hydrogen. (If your settings total more than 100%, the effects will be scaled down proportionately so that the total fuel shifted does not exceed 100%.) Over 90% of thermal fuels (excluding feedstocks) are used to generate process heat or to fuel boilers. Generally, lower-temperature heat is easier to electrify than higher-temperature heat, while hydrogen can meet heat needs of any temprature. In the top-emitting 14 industries in the U.S., just under 50% of heat demand is at tempratures below 250 C, about a third is at temperatures from 350-600 C, and the remainder is at temperatures above 600 C.//**Metal Products Except Machinery and Vehicles Shift to Electricity: ** Separately set the percentages of non-electricity, non-hydrogen fuel used by this industry in the BAU case to be shifted to electricity and to hydrogen. (If your settings total more than 100%, the effects will be scaled down proportionately so that the total fuel shifted does not exceed 100%.) Over 90% of thermal fuels (excluding feedstocks) are used to generate process heat or to fuel boilers. Generally, lower-temperature heat is easier to electrify than higher-temperature heat, while hydrogen can meet heat needs of any temprature. In the top-emitting 14 industries in the U.S., just under 50% of heat demand is at tempratures below 250 C, about a third is at temperatures from 350-600 C, and the remainder is at temperatures above 600 C.//**Metal Products Except Machinery and Vehicles Shift to Hydrogen: ** Separately set the percentages of non-electricity, non-hydrogen fuel used by this industry in the BAU case to be shifted to electricity and to hydrogen. (If your settings total more than 100%, the effects will be scaled down proportionately so that the total fuel shifted does not exceed 100%.) Over 90% of thermal fuels (excluding feedstocks) are used to generate process heat or to fuel boilers. Generally, lower-temperature heat is easier to electrify than higher-temperature heat, while hydrogen can meet heat needs of any temprature. In the top-emitting 14 industries in the U.S., just under 50% of heat demand is at tempratures below 250 C, about a third is at temperatures from 350-600 C, and the remainder is at temperatures above 600 C.//**Computers and Electronics Shift to Electricity: ** Separately set the percentages of non-electricity, non-hydrogen fuel used by this industry in the BAU case to be shifted to electricity and to hydrogen. (If your settings total more than 100%, the effects will be scaled down proportionately so that the total fuel shifted does not exceed 100%.) Over 90% of thermal fuels (excluding feedstocks) are used to generate process heat or to fuel boilers. Generally, lower-temperature heat is easier to electrify than higher-temperature heat, while hydrogen can meet heat needs of any temprature. In the top-emitting 14 industries in the U.S., just under 50% of heat demand is at tempratures below 250 C, about a third is at temperatures from 350-600 C, and the remainder is at temperatures above 600 C.//**Computers and Electronics Shift to Hydrogen: ** Separately set the percentages of non-electricity, non-hydrogen fuel used by this industry in the BAU case to be shifted to electricity and to hydrogen. (If your settings total more than 100%, the effects will be scaled down proportionately so that the total fuel shifted does not exceed 100%.) Over 90% of thermal fuels (excluding feedstocks) are used to generate process heat or to fuel boilers. Generally, lower-temperature heat is easier to electrify than higher-temperature heat, while hydrogen can meet heat needs of any temprature. In the top-emitting 14 industries in the U.S., just under 50% of heat demand is at tempratures below 250 C, about a third is at temperatures from 350-600 C, and the remainder is at temperatures above 600 C.//**Appliances and Electrical Equipment Shift to Electricity: ** Separately set the percentages of non-electricity, non-hydrogen fuel used by this industry in the BAU case to be shifted to electricity and to hydrogen. (If your settings total more than 100%, the effects will be scaled down proportionately so that the total fuel shifted does not exceed 100%.) Over 90% of thermal fuels (excluding feedstocks) are used to generate process heat or to fuel boilers. Generally, lower-temperature heat is easier to electrify than higher-temperature heat, while hydrogen can meet heat needs of any temprature. In the top-emitting 14 industries in the U.S., just under 50% of heat demand is at tempratures below 250 C, about a third is at temperatures from 350-600 C, and the remainder is at temperatures above 600 C.//**Appliances and Electrical Equipment Shift to Hydrogen: ** Separately set the percentages of non-electricity, non-hydrogen fuel used by this industry in the BAU case to be shifted to electricity and to hydrogen. (If your settings total more than 100%, the effects will be scaled down proportionately so that the total fuel shifted does not exceed 100%.) Over 90% of thermal fuels (excluding feedstocks) are used to generate process heat or to fuel boilers. Generally, lower-temperature heat is easier to electrify than higher-temperature heat, while hydrogen can meet heat needs of any temprature. In the top-emitting 14 industries in the U.S., just under 50% of heat demand is at tempratures below 250 C, about a third is at temperatures from 350-600 C, and the remainder is at temperatures above 600 C.//**Other Machinery Shift to Electricity: ** Separately set the percentages of non-electricity, non-hydrogen fuel used by this industry in the BAU case to be shifted to electricity and to hydrogen. (If your settings total more than 100%, the effects will be scaled down proportionately so that the total fuel shifted does not exceed 100%.) Over 90% of thermal fuels (excluding feedstocks) are used to generate process heat or to fuel boilers. Generally, lower-temperature heat is easier to electrify than higher-temperature heat, while hydrogen can meet heat needs of any temprature. In the top-emitting 14 industries in the U.S., just under 50% of heat demand is at tempratures below 250 C, about a third is at temperatures from 350-600 C, and the remainder is at temperatures above 600 C.//**Other Machinery Shift to Hydrogen: ** Separately set the percentages of non-electricity, non-hydrogen fuel used by this industry in the BAU case to be shifted to electricity and to hydrogen. (If your settings total more than 100%, the effects will be scaled down proportionately so that the total fuel shifted does not exceed 100%.) Over 90% of thermal fuels (excluding feedstocks) are used to generate process heat or to fuel boilers. Generally, lower-temperature heat is easier to electrify than higher-temperature heat, while hydrogen can meet heat needs of any temprature. In the top-emitting 14 industries in the U.S., just under 50% of heat demand is at tempratures below 250 C, about a third is at temperatures from 350-600 C, and the remainder is at temperatures above 600 C.//**Road Vehicles Shift to Electricity: ** Separately set the percentages of non-electricity, non-hydrogen fuel used by this industry in the BAU case to be shifted to electricity and to hydrogen. (If your settings total more than 100%, the effects will be scaled down proportionately so that the total fuel shifted does not exceed 100%.) Over 90% of thermal fuels (excluding feedstocks) are used to generate process heat or to fuel boilers. Generally, lower-temperature heat is easier to electrify than higher-temperature heat, while hydrogen can meet heat needs of any temprature. In the top-emitting 14 industries in the U.S., just under 50% of heat demand is at tempratures below 250 C, about a third is at temperatures from 350-600 C, and the remainder is at temperatures above 600 C.//**Road Vehicles Shift to Hydrogen: ** Separately set the percentages of non-electricity, non-hydrogen fuel used by this industry in the BAU case to be shifted to electricity and to hydrogen. (If your settings total more than 100%, the effects will be scaled down proportionately so that the total fuel shifted does not exceed 100%.) Over 90% of thermal fuels (excluding feedstocks) are used to generate process heat or to fuel boilers. Generally, lower-temperature heat is easier to electrify than high | industry-ag-main.html#fuel-switching | industry-elec-and-hydrogen.html | 0 | 0 | 0
Industry | Electrification + Hydrogen | Fraction of Industrial Fuel Use Shifted to Other Fuels | cement and other nonmetallic minerals 239 | heavy or residual fuel oil if | Cement and Other Nonmetallic Minerals | Shift to Heavy or Residual Oil | 1335 | No | Electrification + Hydrogen | indst fuel type shifting | 0% | 100% | 1% | % of fuel shifted | **Description:** This policy reduces greenhouse gas emissions from the selected industry by switching the fuels used by facilities to electricity and/or hydrogen. Only fuel consumed for energy, not fuel used as a chemical feedstock, is affected by this policy. Separately set the percentages of non-electricity, non-hydrogen fuel used by this industry in the BAU case to be shifted to electricity and to hydrogen. (If your settings total more than 100%, the effects will be scaled down proportionately so that the total fuel shifted does not exceed 100%.) Over 90% of thermal fuels (excluding feedstocks) are used to generate process heat or to fuel boilers. Generally, lower-temperature heat is easier to electrify than higher-temperature heat, while hydrogen can meet heat needs of any temprature. In the top-emitting 14 industries in the U.S., just under 50% of heat demand is at tempratures below 250 C, about a third is at temperatures from 350-600 C, and the remainder is at temperatures above 600 C. // **Guidance for setting values: **//**Agriculture and Forestry Shift to Electricity: ** Separately set the percentages of non-electricity, non-hydrogen fuel used by this industry in the BAU case to be shifted to electricity and to hydrogen. (If your settings total more than 100%, the effects will be scaled down proportionately so that the total fuel shifted does not exceed 100%.) Over 90% of thermal fuels (excluding feedstocks) are used to generate process heat or to fuel boilers. Generally, lower-temperature heat is easier to electrify than higher-temperature heat, while hydrogen can meet heat needs of any temprature. In the top-emitting 14 industries in the U.S., just under 50% of heat demand is at tempratures below 250 C, about a third is at temperatures from 350-600 C, and the remainder is at temperatures above 600 C.//**Agriculture and Forestry Shift to Hydrogen: ** Separately set the percentages of non-electricity, non-hydrogen fuel used by this industry in the BAU case to be shifted to electricity and to hydrogen. (If your settings total more than 100%, the effects will be scaled down proportionately so that the total fuel shifted does not exceed 100%.) Over 90% of thermal fuels (excluding feedstocks) are used to generate process heat or to fuel boilers. Generally, lower-temperature heat is easier to electrify than higher-temperature heat, while hydrogen can meet heat needs of any temprature. In the top-emitting 14 industries in the U.S., just under 50% of heat demand is at tempratures below 250 C, about a third is at temperatures from 350-600 C, and the remainder is at temperatures above 600 C.//**Coal Mining Shift to Electricity: ** Separately set the percentages of non-electricity, non-hydrogen fuel used by this industry in the BAU case to be shifted to electricity and to hydrogen. (If your settings total more than 100%, the effects will be scaled down proportionately so that the total fuel shifted does not exceed 100%.) Over 90% of thermal fuels (excluding feedstocks) are used to generate process heat or to fuel boilers. Generally, lower-temperature heat is easier to electrify than higher-temperature heat, while hydrogen can meet heat needs of any temprature. In the top-emitting 14 industries in the U.S., just under 50% of heat demand is at tempratures below 250 C, about a third is at temperatures from 350-600 C, and the remainder is at temperatures above 600 C.//**Coal Mining Shift to Hydrogen: ** Separately set the percentages of non-electricity, non-hydrogen fuel used by this industry in the BAU case to be shifted to electricity and to hydrogen. (If your settings total more than 100%, the effects will be scaled down proportionately so that the total fuel shifted does not exceed 100%.) Over 90% of thermal fuels (excluding feedstocks) are used to generate process heat or to fuel boilers. Generally, lower-temperature heat is easier to electrify than higher-temperature heat, while hydrogen can meet heat needs of any temprature. In the top-emitting 14 industries in the U.S., just under 50% of heat demand is at tempratures below 250 C, about a third is at temperatures from 350-600 C, and the remainder is at temperatures above 600 C.//**Oil and Gas Extraction Shift to Electricity: ** Separately set the percentages of non-electricity, non-hydrogen fuel used by this industry in the BAU case to be shifted to electricity and to hydrogen. (If your settings total more than 100%, the effects will be scaled down proportionately so that the total fuel shifted does not exceed 100%.) Over 90% of thermal fuels (excluding feedstocks) are used to generate process heat or to fuel boilers. Generally, lower-temperature heat is easier to electrify than higher-temperature heat, while hydrogen can meet heat needs of any temprature. In the top-emitting 14 industries in the U.S., just under 50% of heat demand is at tempratures below 250 C, about a third is at temperatures from 350-600 C, and the remainder is at temperatures above 600 C.//**Oil and Gas Extraction Shift to Hydrogen: ** Separately set the percentages of non-electricity, non-hydrogen fuel used by this industry in the BAU case to be shifted to electricity and to hydrogen. (If your settings total more than 100%, the effects will be scaled down proportionately so that the total fuel shifted does not exceed 100%.) Over 90% of thermal fuels (excluding feedstocks) are used to generate process heat or to fuel boilers. Generally, lower-temperature heat is easier to electrify than higher-temperature heat, while hydrogen can meet heat needs of any temprature. In the top-emitting 14 industries in the U.S., just under 50% of heat demand is at tempratures below 250 C, about a third is at temperatures from 350-600 C, and the remainder is at temperatures above 600 C.//**Other Mining and Quarrying Shift to Electricity: ** Separately set the percentages of non-electricity, non-hydrogen fuel used by this industry in the BAU case to be shifted to electricity and to hydrogen. (If your settings total more than 100%, the effects will be scaled down proportionately so that the total fuel shifted does not exceed 100%.) Over 90% of thermal fuels (excluding feedstocks) are used to generate process heat or to fuel boilers. Generally, lower-temperature heat is easier to electrify than higher-temperature heat, while hydrogen can meet heat needs of any temprature. In the top-emitting 14 industries in the U.S., just under 50% of heat demand is at tempratures below 250 C, about a third is at temperatures from 350-600 C, and the remainder is at temperatures above 600 C.//**Other Mining and Quarrying Shift to Hydrogen: ** Separately set the percentages of non-electricity, non-hydrogen fuel used by this industry in the BAU case to be shifted to electricity and to hydrogen. (If your settings total more than 100%, the effects will be scaled down proportionately so that the total fuel shifted does not exceed 100%.) Over 90% of thermal fuels (excluding feedstocks) are used to generate process heat or to fuel boilers. Generally, lower-temperature heat is easier to electrify than higher-temperature heat, while hydrogen can meet heat needs of any temprature. In the top-emitting 14 industries in the U.S., just under 50% of heat demand is at tempratures below 250 C, about a third is at temperatures from 350-600 C, and the remainder is at temperatures above 600 C.//**Food Beverage and Tobacco Shift to Electricity: ** Separately set the percentages of non-electricity, non-hydrogen fuel used by this industry in the BAU case to be shifted to electricity and to hydrogen. (If your settings total more than 100%, the effects will be scaled down proportionately so that the total fuel shifted does not exceed 100%.) Over 90% of thermal fuels (excluding feedstocks) are used to generate process heat or to fuel boilers. Generally, lower-temperature heat is easier to electrify than higher-temperature heat, while hydrogen can meet heat needs of any temprature. In the top-emitting 14 industries in the U.S., just under 50% of heat demand is at tempratures below 250 C, about a third is at temperatures from 350-600 C, and the remainder is at temperatures above 600 C.//**Food Beverage and Tobacco Shift to Hydrogen: ** Separately set the percentages of non-electricity, non-hydrogen fuel used by this industry in the BAU case to be shifted to electricity and to hydrogen. (If your settings total more than 100%, the effects will be scaled down proportionately so that the total fuel shifted does not exceed 100%.) Over 90% of thermal fuels (excluding feedstocks) are used to generate process heat or to fuel boilers. Generally, lower-temperature heat is easier to electrify than higher-temperature heat, while hydrogen can meet heat needs of any temprature. In the top-emitting 14 industries in the U.S., just under 50% of heat demand is at tempratures below 250 C, about a third is at temperatures from 350-600 C, and the remainder is at temperatures above 600 C.//**Textiles Apparel and Leather Shift to Electricity: ** Separately set the percentages of non-electricity, non-hydrogen fuel used by this industry in the BAU case to be shifted to electricity and to hydrogen. (If your settings total more than 100%, the effects will be scaled down proportionately so that the total fuel shifted does not exceed 100%.) Over 90% of thermal fuels (excluding feedstocks) are used to generate process heat or to fuel boilers. Generally, lower-temperature heat is easier to electrify than higher-temperature heat, while hydrogen can meet heat needs of any temprature. In the top-emitting 14 industries in the U.S., just under 50% of heat demand is at tempratures below 250 C, about a third is at temperatures from 350-600 C, and the remainder is at temperatures above 600 C.//**Textiles Apparel and Leather Shift to Hydrogen: ** Separately set the percentages of non-electricity, non-hydrogen fuel used by this industry in the BAU case to be shifted to electricity and to hydrogen. (If your settings total more than 100%, the effects will be scaled down proportionately so that the total fuel shifted does not exceed 100%.) Over 90% of thermal fuels (excluding feedstocks) are used to generate process heat or to fuel boilers. Generally, lower-temperature heat is easier to electrify than higher-temperature heat, while hydrogen can meet heat needs of any temprature. In the top-emitting 14 industries in the U.S., just under 50% of heat demand is at tempratures below 250 C, about a third is at temperatures from 350-600 C, and the remainder is at temperatures above 600 C.//**Wood Products Shift to Electricity: ** Separately set the percentages of non-electricity, non-hydrogen fuel used by this industry in the BAU case to be shifted to electricity and to hydrogen. (If your settings total more than 100%, the effects will be scaled down proportionately so that the total fuel shifted does not exceed 100%.) Over 90% of thermal fuels (excluding feedstocks) are used to generate process heat or to fuel boilers. Generally, lower-temperature heat is easier to electrify than higher-temperature heat, while hydrogen can meet heat needs of any temprature. In the top-emitting 14 industries in the U.S., just under 50% of heat demand is at tempratures below 250 C, about a third is at temperatures from 350-600 C, and the remainder is at temperatures above 600 C.//**Wood Products Shift to Hydrogen: ** Separately set the percentages of non-electricity, non-hydrogen fuel used by this industry in the BAU case to be shifted to electricity and to hydrogen. (If your settings total more than 100%, the effects will be scaled down proportionately so that the total fuel shifted does not exceed 100%.) Over 90% of thermal fuels (excluding feedstocks) are used to generate process heat or to fuel boilers. Generally, lower-temperature heat is easier to electrify than higher-temperature heat, while hydrogen can meet heat needs of any temprature. In the top-emitting 14 industries in the U.S., just under 50% of heat demand is at tempratures below 250 C, about a third is at temperatures from 350-600 C, and the remainder is at temperatures above 600 C.//**Pulp Paper and Printing Shift to Electricity: ** Separately set the percentages of non-electricity, non-hydrogen fuel used by this industry in the BAU case to be shifted to electricity and to hydrogen. (If your settings total more than 100%, the effects will be scaled down proportionately so that the total fuel shifted does not exceed 100%.) Over 90% of thermal fuels (excluding feedstocks) are used to generate process heat or to fuel boilers. Generally, lower-temperature heat is easier to electrify than higher-temperature heat, while hydrogen can meet heat needs of any temprature. In the top-emitting 14 industries in the U.S., just under 50% of heat demand is at tempratures below 250 C, about a third is at temperatures from 350-600 C, and the remainder is at temperatures above 600 C.//**Pulp Paper and Printing Shift to Hydrogen: ** Separately set the percentages of non-electricity, non-hydrogen fuel used by this industry in the BAU case to be shifted to electricity and to hydrogen. (If your settings total more than 100%, the effects will be scaled down proportionately so that the total fuel shifted does not exceed 100%.) Over 90% of thermal fuels (excluding feedstocks) are used to generate process heat or to fuel boilers. Generally, lower-temperature heat is easier to electrify than higher-temperature heat, while hydrogen can meet heat needs of any temprature. In the top-emitting 14 industries in the U.S., just under 50% of heat demand is at tempratures below 250 C, about a third is at temperatures from 350-600 C, and the remainder is at temperatures above 600 C.//**Refined Petroleum and Coke Shift to Electricity: ** Separately set the percentages of non-electricity, non-hydrogen fuel used by this industry in the BAU case to be shifted to electricity and to hydrogen. (If your settings total more than 100%, the effects will be scaled down proportionately so that the total fuel shifted does not exceed 100%.) Over 90% of thermal fuels (excluding feedstocks) are used to generate process heat or to fuel boilers. Generally, lower-temperature heat is easier to electrify than higher-temperature heat, while hydrogen can meet heat needs of any temprature. In the top-emitting 14 industries in the U.S., just under 50% of heat demand is at tempratures below 250 C, about a third is at temperatures from 350-600 C, and the remainder is at temperatures above 600 C.//**Refined Petroleum and Coke Shift to Hydrogen: ** Separately set the percentages of non-electricity, non-hydrogen fuel used by this industry in the BAU case to be shifted to electricity and to hydrogen. (If your settings total more than 100%, the effects will be scaled down proportionately so that the total fuel shifted does not exceed 100%.) Over 90% of thermal fuels (excluding feedstocks) are used to generate process heat or to fuel boilers. Generally, lower-temperature heat is easier to electrify than higher-temperature heat, while hydrogen can meet heat needs of any temprature. In the top-emitting 14 industries in the U.S., just under 50% of heat demand is at tempratures below 250 C, about a third is at temperatures from 350-600 C, and the remainder is at temperatures above 600 C.//**Chemicals Shift to Electricity: ** Separately set the percentages of non-electricity, non-hydrogen fuel used by this industry in the BAU case to be shifted to electricity and to hydrogen. (If your settings total more than 100%, the effects will be scaled down proportionately so that the total fuel shifted does not exceed 100%.) Over 90% of thermal fuels (excluding feedstocks) are used to generate process heat or to fuel boilers. Generally, lower-temperature heat is easier to electrify than higher-temperature heat, while hydrogen can meet heat needs of any temprature. In the top-emitting 14 industries in the U.S., just under 50% of heat demand is at tempratures below 250 C, about a third is at temperatures from 350-600 C, and the remainder is at temperatures above 600 C.//**Chemicals Shift to Hydrogen: ** Separately set the percentages of non-electricity, non-hydrogen fuel used by this industry in the BAU case to be shifted to electricity and to hydrogen. (If your settings total more than 100%, the effects will be scaled down proportionately so that the total fuel shifted does not exceed 100%.) Over 90% of thermal fuels (excluding feedstocks) are used to generate process heat or to fuel boilers. Generally, lower-temperature heat is easier to electrify than higher-temperature heat, while hydrogen can meet heat needs of any temprature. In the top-emitting 14 industries in the U.S., just under 50% of heat demand is at tempratures below 250 C, about a third is at temperatures from 350-600 C, and the remainder is at temperatures above 600 C.//**Rubber and Plastic Products Shift to Electricity: ** Separately set the percentages of non-electricity, non-hydrogen fuel used by this industry in the BAU case to be shifted to electricity and to hydrogen. (If your settings total more than 100%, the effects will be scaled down proportionately so that the total fuel shifted does not exceed 100%.) Over 90% of thermal fuels (excluding feedstocks) are used to generate process heat or to fuel boilers. Generally, lower-temperature heat is easier to electrify than higher-temperature heat, while hydrogen can meet heat needs of any temprature. In the top-emitting 14 industries in the U.S., just under 50% of heat demand is at tempratures below 250 C, about a third is at temperatures from 350-600 C, and the remainder is at temperatures above 600 C.//**Rubber and Plastic Products Shift to Hydrogen: ** Separately set the percentages of non-electricity, non-hydrogen fuel used by this industry in the BAU case to be shifted to electricity and to hydrogen. (If your settings total more than 100%, the effects will be scaled down proportionately so that the total fuel shifted does not exceed 100%.) Over 90% of thermal fuels (excluding feedstocks) are used to generate process heat or to fuel boilers. Generally, lower-temperature heat is easier to electrify than higher-temperature heat, while hydrogen can meet heat needs of any temprature. In the top-emitting 14 industries in the U.S., just under 50% of heat demand is at tempratures below 250 C, about a third is at temperatures from 350-600 C, and the remainder is at temperatures above 600 C.//**Glass and Glass Products Shift to Electricity: ** Separately set the percentages of non-electricity, non-hydrogen fuel used by this industry in the BAU case to be shifted to electricity and to hydrogen. (If your settings total more than 100%, the effects will be scaled down proportionately so that the total fuel shifted does not exceed 100%.) Over 90% of thermal fuels (excluding feedstocks) are used to generate process heat or to fuel boilers. Generally, lower-temperature heat is easier to electrify than higher-temperature heat, while hydrogen can meet heat needs of any temprature. In the top-emitting 14 industries in the U.S., just under 50% of heat demand is at tempratures below 250 C, about a third is at temperatures from 350-600 C, and the remainder is at temperatures above 600 C.//**Glass and Glass Products Shift to Hydrogen: ** Separately set the percentages of non-electricity, non-hydrogen fuel used by this industry in the BAU case to be shifted to electricity and to hydrogen. (If your settings total more than 100%, the effects will be scaled down proportionately so that the total fuel shifted does not exceed 100%.) Over 90% of thermal fuels (excluding feedstocks) are used to generate process heat or to fuel boilers. Generally, lower-temperature heat is easier to electrify than higher-temperature heat, while hydrogen can meet heat needs of any temprature. In the top-emitting 14 industries in the U.S., just under 50% of heat demand is at tempratures below 250 C, about a third is at temperatures from 350-600 C, and the remainder is at temperatures above 600 C.//**Cement and Other Nonmetallic Minerals Shift to Electricity: ** Separately set the percentages of non-electricity, non-hydrogen fuel used by this industry in the BAU case to be shifted to electricity and to hydrogen. (If your settings total more than 100%, the effects will be scaled down proportionately so that the total fuel shifted does not exceed 100%.) Over 90% of thermal fuels (excluding feedstocks) are used to generate process heat or to fuel boilers. Generally, lower-temperature heat is easier to electrify than higher-temperature heat, while hydrogen can meet heat needs of any temprature. In the top-emitting 14 industries in the U.S., just under 50% of heat demand is at tempratures below 250 C, about a third is at temperatures from 350-600 C, and the remainder is at temperatures above 600 C.//**Cement and Other Nonmetallic Minerals Shift to Hydrogen: ** Separately set the percentages of non-electricity, non-hydrogen fuel used by this industry in the BAU case to be shifted to electricity and to hydrogen. (If your settings total more than 100%, the effects will be scaled down proportionately so that the total fuel shifted does not exceed 100%.) Over 90% of thermal fuels (excluding feedstocks) are used to generate process heat or to fuel boilers. Generally, lower-temperature heat is easier to electrify than higher-temperature heat, while hydrogen can meet heat needs of any temprature. In the top-emitting 14 industries in the U.S., just under 50% of heat demand is at tempratures below 250 C, about a third is at temperatures from 350-600 C, and the remainder is at temperatures above 600 C.//**Iron and Steel Shift to Electricity: ** Separately set the percentages of non-electricity, non-hydrogen fuel used by this industry in the BAU case to be shifted to electricity and to hydrogen. (If your settings total more than 100%, the effects will be scaled down proportionately so that the total fuel shifted does not exceed 100%.) Over 90% of thermal fuels (excluding feedstocks) are used to generate process heat or to fuel boilers. Generally, lower-temperature heat is easier to electrify than higher-temperature heat, while hydrogen can meet heat needs of any temprature. In the top-emitting 14 industries in the U.S., just under 50% of heat demand is at tempratures below 250 C, about a third is at temperatures from 350-600 C, and the remainder is at temperatures above 600 C.//**Iron and Steel Shift to Hydrogen: ** Separately set the percentages of non-electricity, non-hydrogen fuel used by this industry in the BAU case to be shifted to electricity and to hydrogen. (If your settings total more than 100%, the effects will be scaled down proportionately so that the total fuel shifted does not exceed 100%.) Over 90% of thermal fuels (excluding feedstocks) are used to generate process heat or to fuel boilers. Generally, lower-temperature heat is easier to electrify than higher-temperature heat, while hydrogen can meet heat needs of any temprature. In the top-emitting 14 industries in the U.S., just under 50% of heat demand is at tempratures below 250 C, about a third is at temperatures from 350-600 C, and the remainder is at temperatures above 600 C.//**Other Metals Shift to Electricity: ** Separately set the percentages of non-electricity, non-hydrogen fuel used by this industry in the BAU case to be shifted to electricity and to hydrogen. (If your settings total more than 100%, the effects will be scaled down proportionately so that the total fuel shifted does not exceed 100%.) Over 90% of thermal fuels (excluding feedstocks) are used to generate process heat or to fuel boilers. Generally, lower-temperature heat is easier to electrify than higher-temperature heat, while hydrogen can meet heat needs of any temprature. In the top-emitting 14 industries in the U.S., just under 50% of heat demand is at tempratures below 250 C, about a third is at temperatures from 350-600 C, and the remainder is at temperatures above 600 C.//**Other Metals Shift to Hydrogen: ** Separately set the percentages of non-electricity, non-hydrogen fuel used by this industry in the BAU case to be shifted to electricity and to hydrogen. (If your settings total more than 100%, the effects will be scaled down proportionately so that the total fuel shifted does not exceed 100%.) Over 90% of thermal fuels (excluding feedstocks) are used to generate process heat or to fuel boilers. Generally, lower-temperature heat is easier to electrify than higher-temperature heat, while hydrogen can meet heat needs of any temprature. In the top-emitting 14 industries in the U.S., just under 50% of heat demand is at tempratures below 250 C, about a third is at temperatures from 350-600 C, and the remainder is at temperatures above 600 C.//**Metal Products Except Machinery and Vehicles Shift to Electricity: ** Separately set the percentages of non-electricity, non-hydrogen fuel used by this industry in the BAU case to be shifted to electricity and to hydrogen. (If your settings total more than 100%, the effects will be scaled down proportionately so that the total fuel shifted does not exceed 100%.) Over 90% of thermal fuels (excluding feedstocks) are used to generate process heat or to fuel boilers. Generally, lower-temperature heat is easier to electrify than higher-temperature heat, while hydrogen can meet heat needs of any temprature. In the top-emitting 14 industries in the U.S., just under 50% of heat demand is at tempratures below 250 C, about a third is at temperatures from 350-600 C, and the remainder is at temperatures above 600 C.//**Metal Products Except Machinery and Vehicles Shift to Hydrogen: ** Separately set the percentages of non-electricity, non-hydrogen fuel used by this industry in the BAU case to be shifted to electricity and to hydrogen. (If your settings total more than 100%, the effects will be scaled down proportionately so that the total fuel shifted does not exceed 100%.) Over 90% of thermal fuels (excluding feedstocks) are used to generate process heat or to fuel boilers. Generally, lower-temperature heat is easier to electrify than higher-temperature heat, while hydrogen can meet heat needs of any temprature. In the top-emitting 14 industries in the U.S., just under 50% of heat demand is at tempratures below 250 C, about a third is at temperatures from 350-600 C, and the remainder is at temperatures above 600 C.//**Computers and Electronics Shift to Electricity: ** Separately set the percentages of non-electricity, non-hydrogen fuel used by this industry in the BAU case to be shifted to electricity and to hydrogen. (If your settings total more than 100%, the effects will be scaled down proportionately so that the total fuel shifted does not exceed 100%.) Over 90% of thermal fuels (excluding feedstocks) are used to generate process heat or to fuel boilers. Generally, lower-temperature heat is easier to electrify than higher-temperature heat, while hydrogen can meet heat needs of any temprature. In the top-emitting 14 industries in the U.S., just under 50% of heat demand is at tempratures below 250 C, about a third is at temperatures from 350-600 C, and the remainder is at temperatures above 600 C.//**Computers and Electronics Shift to Hydrogen: ** Separately set the percentages of non-electricity, non-hydrogen fuel used by this industry in the BAU case to be shifted to electricity and to hydrogen. (If your settings total more than 100%, the effects will be scaled down proportionately so that the total fuel shifted does not exceed 100%.) Over 90% of thermal fuels (excluding feedstocks) are used to generate process heat or to fuel boilers. Generally, lower-temperature heat is easier to electrify than higher-temperature heat, while hydrogen can meet heat needs of any temprature. In the top-emitting 14 industries in the U.S., just under 50% of heat demand is at tempratures below 250 C, about a third is at temperatures from 350-600 C, and the remainder is at temperatures above 600 C.//**Appliances and Electrical Equipment Shift to Electricity: ** Separately set the percentages of non-electricity, non-hydrogen fuel used by this industry in the BAU case to be shifted to electricity and to hydrogen. (If your settings total more than 100%, the effects will be scaled down proportionately so that the total fuel shifted does not exceed 100%.) Over 90% of thermal fuels (excluding feedstocks) are used to generate process heat or to fuel boilers. Generally, lower-temperature heat is easier to electrify than higher-temperature heat, while hydrogen can meet heat needs of any temprature. In the top-emitting 14 industries in the U.S., just under 50% of heat demand is at tempratures below 250 C, about a third is at temperatures from 350-600 C, and the remainder is at temperatures above 600 C.//**Appliances and Electrical Equipment Shift to Hydrogen: ** Separately set the percentages of non-electricity, non-hydrogen fuel used by this industry in the BAU case to be shifted to electricity and to hydrogen. (If your settings total more than 100%, the effects will be scaled down proportionately so that the total fuel shifted does not exceed 100%.) Over 90% of thermal fuels (excluding feedstocks) are used to generate process heat or to fuel boilers. Generally, lower-temperature heat is easier to electrify than higher-temperature heat, while hydrogen can meet heat needs of any temprature. In the top-emitting 14 industries in the U.S., just under 50% of heat demand is at tempratures below 250 C, about a third is at temperatures from 350-600 C, and the remainder is at temperatures above 600 C.//**Other Machinery Shift to Electricity: ** Separately set the percentages of non-electricity, non-hydrogen fuel used by this industry in the BAU case to be shifted to electricity and to hydrogen. (If your settings total more than 100%, the effects will be scaled down proportionately so that the total fuel shifted does not exceed 100%.) Over 90% of thermal fuels (excluding feedstocks) are used to generate process heat or to fuel boilers. Generally, lower-temperature heat is easier to electrify than higher-temperature heat, while hydrogen can meet heat needs of any temprature. In the top-emitting 14 industries in the U.S., just under 50% of heat demand is at tempratures below 250 C, about a third is at temperatures from 350-600 C, and the remainder is at temperatures above 600 C.//**Other Machinery Shift to Hydrogen: ** Separately set the percentages of non-electricity, non-hydrogen fuel used by this industry in the BAU case to be shifted to electricity and to hydrogen. (If your settings total more than 100%, the effects will be scaled down proportionately so that the total fuel shifted does not exceed 100%.) Over 90% of thermal fuels (excluding feedstocks) are used to generate process heat or to fuel boilers. Generally, lower-temperature heat is easier to electrify than higher-temperature heat, while hydrogen can meet heat needs of any temprature. In the top-emitting 14 industries in the U.S., just under 50% of heat demand is at tempratures below 250 C, about a third is at temperatures from 350-600 C, and the remainder is at temperatures above 600 C.//**Road Vehicles Shift to Electricity: ** Separately set the percentages of non-electricity, non-hydrogen fuel used by this industry in the BAU case to be shifted to electricity and to hydrogen. (If your settings total more than 100%, the effects will be scaled down proportionately so that the total fuel shifted does not exceed 100%.) Over 90% of thermal fuels (excluding feedstocks) are used to generate process heat or to fuel boilers. Generally, lower-temperature heat is easier to electrify than higher-temperature heat, while hydrogen can meet heat needs of any temprature. In the top-emitting 14 industries in the U.S., just under 50% of heat demand is at tempratures below 250 C, about a third is at temperatures from 350-600 C, and the remainder is at temperatures above 600 C.//**Road Vehicles Shift to Hydrogen: ** Separately set the percentages of non-electricity, non-hydrogen fuel used by this industry in the BAU case to be shifted to electricity and to hydrogen. (If your settings total more than 100%, the effects will be scaled down proportionately so that the total fuel shifted does not exceed 100%.) Over 90% of thermal fuels (excluding feedstocks) are used to generate process heat or to fuel boilers. Generally, lower-temperature heat is easier to electrify than high | industry-ag-main.html#fuel-switching | industry-elec-and-hydrogen.html | 0 | 0 | 0
Industry | Electrification + Hydrogen | Fraction of Industrial Fuel Use Shifted to Other Fuels | cement and other nonmetallic minerals 239 | LPG propane or butane if | Cement and Other Nonmetallic Minerals | Shift to LPG Propane or Butane | 1336 | No | Electrification + Hydrogen | indst fuel type shifting | 0% | 100% | 1% | % of fuel shifted | **Description:** This policy reduces greenhouse gas emissions from the selected industry by switching the fuels used by facilities to electricity and/or hydrogen. Only fuel consumed for energy, not fuel used as a chemical feedstock, is affected by this policy. Separately set the percentages of non-electricity, non-hydrogen fuel used by this industry in the BAU case to be shifted to electricity and to hydrogen. (If your settings total more than 100%, the effects will be scaled down proportionately so that the total fuel shifted does not exceed 100%.) Over 90% of thermal fuels (excluding feedstocks) are used to generate process heat or to fuel boilers. Generally, lower-temperature heat is easier to electrify than higher-temperature heat, while hydrogen can meet heat needs of any temprature. In the top-emitting 14 industries in the U.S., just under 50% of heat demand is at tempratures below 250 C, about a third is at temperatures from 350-600 C, and the remainder is at temperatures above 600 C. // **Guidance for setting values: **//**Agriculture and Forestry Shift to Electricity: ** Separately set the percentages of non-electricity, non-hydrogen fuel used by this industry in the BAU case to be shifted to electricity and to hydrogen. (If your settings total more than 100%, the effects will be scaled down proportionately so that the total fuel shifted does not exceed 100%.) Over 90% of thermal fuels (excluding feedstocks) are used to generate process heat or to fuel boilers. Generally, lower-temperature heat is easier to electrify than higher-temperature heat, while hydrogen can meet heat needs of any temprature. In the top-emitting 14 industries in the U.S., just under 50% of heat demand is at tempratures below 250 C, about a third is at temperatures from 350-600 C, and the remainder is at temperatures above 600 C.//**Agriculture and Forestry Shift to Hydrogen: ** Separately set the percentages of non-electricity, non-hydrogen fuel used by this industry in the BAU case to be shifted to electricity and to hydrogen. (If your settings total more than 100%, the effects will be scaled down proportionately so that the total fuel shifted does not exceed 100%.) Over 90% of thermal fuels (excluding feedstocks) are used to generate process heat or to fuel boilers. Generally, lower-temperature heat is easier to electrify than higher-temperature heat, while hydrogen can meet heat needs of any temprature. In the top-emitting 14 industries in the U.S., just under 50% of heat demand is at tempratures below 250 C, about a third is at temperatures from 350-600 C, and the remainder is at temperatures above 600 C.//**Coal Mining Shift to Electricity: ** Separately set the percentages of non-electricity, non-hydrogen fuel used by this industry in the BAU case to be shifted to electricity and to hydrogen. (If your settings total more than 100%, the effects will be scaled down proportionately so that the total fuel shifted does not exceed 100%.) Over 90% of thermal fuels (excluding feedstocks) are used to generate process heat or to fuel boilers. Generally, lower-temperature heat is easier to electrify than higher-temperature heat, while hydrogen can meet heat needs of any temprature. In the top-emitting 14 industries in the U.S., just under 50% of heat demand is at tempratures below 250 C, about a third is at temperatures from 350-600 C, and the remainder is at temperatures above 600 C.//**Coal Mining Shift to Hydrogen: ** Separately set the percentages of non-electricity, non-hydrogen fuel used by this industry in the BAU case to be shifted to electricity and to hydrogen. (If your settings total more than 100%, the effects will be scaled down proportionately so that the total fuel shifted does not exceed 100%.) Over 90% of thermal fuels (excluding feedstocks) are used to generate process heat or to fuel boilers. Generally, lower-temperature heat is easier to electrify than higher-temperature heat, while hydrogen can meet heat needs of any temprature. In the top-emitting 14 industries in the U.S., just under 50% of heat demand is at tempratures below 250 C, about a third is at temperatures from 350-600 C, and the remainder is at temperatures above 600 C.//**Oil and Gas Extraction Shift to Electricity: ** Separately set the percentages of non-electricity, non-hydrogen fuel used by this industry in the BAU case to be shifted to electricity and to hydrogen. (If your settings total more than 100%, the effects will be scaled down proportionately so that the total fuel shifted does not exceed 100%.) Over 90% of thermal fuels (excluding feedstocks) are used to generate process heat or to fuel boilers. Generally, lower-temperature heat is easier to electrify than higher-temperature heat, while hydrogen can meet heat needs of any temprature. In the top-emitting 14 industries in the U.S., just under 50% of heat demand is at tempratures below 250 C, about a third is at temperatures from 350-600 C, and the remainder is at temperatures above 600 C.//**Oil and Gas Extraction Shift to Hydrogen: ** Separately set the percentages of non-electricity, non-hydrogen fuel used by this industry in the BAU case to be shifted to electricity and to hydrogen. (If your settings total more than 100%, the effects will be scaled down proportionately so that the total fuel shifted does not exceed 100%.) Over 90% of thermal fuels (excluding feedstocks) are used to generate process heat or to fuel boilers. Generally, lower-temperature heat is easier to electrify than higher-temperature heat, while hydrogen can meet heat needs of any temprature. In the top-emitting 14 industries in the U.S., just under 50% of heat demand is at tempratures below 250 C, about a third is at temperatures from 350-600 C, and the remainder is at temperatures above 600 C.//**Other Mining and Quarrying Shift to Electricity: ** Separately set the percentages of non-electricity, non-hydrogen fuel used by this industry in the BAU case to be shifted to electricity and to hydrogen. (If your settings total more than 100%, the effects will be scaled down proportionately so that the total fuel shifted does not exceed 100%.) Over 90% of thermal fuels (excluding feedstocks) are used to generate process heat or to fuel boilers. Generally, lower-temperature heat is easier to electrify than higher-temperature heat, while hydrogen can meet heat needs of any temprature. In the top-emitting 14 industries in the U.S., just under 50% of heat demand is at tempratures below 250 C, about a third is at temperatures from 350-600 C, and the remainder is at temperatures above 600 C.//**Other Mining and Quarrying Shift to Hydrogen: ** Separately set the percentages of non-electricity, non-hydrogen fuel used by this industry in the BAU case to be shifted to electricity and to hydrogen. (If your settings total more than 100%, the effects will be scaled down proportionately so that the total fuel shifted does not exceed 100%.) Over 90% of thermal fuels (excluding feedstocks) are used to generate process heat or to fuel boilers. Generally, lower-temperature heat is easier to electrify than higher-temperature heat, while hydrogen can meet heat needs of any temprature. In the top-emitting 14 industries in the U.S., just under 50% of heat demand is at tempratures below 250 C, about a third is at temperatures from 350-600 C, and the remainder is at temperatures above 600 C.//**Food Beverage and Tobacco Shift to Electricity: ** Separately set the percentages of non-electricity, non-hydrogen fuel used by this industry in the BAU case to be shifted to electricity and to hydrogen. (If your settings total more than 100%, the effects will be scaled down proportionately so that the total fuel shifted does not exceed 100%.) Over 90% of thermal fuels (excluding feedstocks) are used to generate process heat or to fuel boilers. Generally, lower-temperature heat is easier to electrify than higher-temperature heat, while hydrogen can meet heat needs of any temprature. In the top-emitting 14 industries in the U.S., just under 50% of heat demand is at tempratures below 250 C, about a third is at temperatures from 350-600 C, and the remainder is at temperatures above 600 C.//**Food Beverage and Tobacco Shift to Hydrogen: ** Separately set the percentages of non-electricity, non-hydrogen fuel used by this industry in the BAU case to be shifted to electricity and to hydrogen. (If your settings total more than 100%, the effects will be scaled down proportionately so that the total fuel shifted does not exceed 100%.) Over 90% of thermal fuels (excluding feedstocks) are used to generate process heat or to fuel boilers. Generally, lower-temperature heat is easier to electrify than higher-temperature heat, while hydrogen can meet heat needs of any temprature. In the top-emitting 14 industries in the U.S., just under 50% of heat demand is at tempratures below 250 C, about a third is at temperatures from 350-600 C, and the remainder is at temperatures above 600 C.//**Textiles Apparel and Leather Shift to Electricity: ** Separately set the percentages of non-electricity, non-hydrogen fuel used by this industry in the BAU case to be shifted to electricity and to hydrogen. (If your settings total more than 100%, the effects will be scaled down proportionately so that the total fuel shifted does not exceed 100%.) Over 90% of thermal fuels (excluding feedstocks) are used to generate process heat or to fuel boilers. Generally, lower-temperature heat is easier to electrify than higher-temperature heat, while hydrogen can meet heat needs of any temprature. In the top-emitting 14 industries in the U.S., just under 50% of heat demand is at tempratures below 250 C, about a third is at temperatures from 350-600 C, and the remainder is at temperatures above 600 C.//**Textiles Apparel and Leather Shift to Hydrogen: ** Separately set the percentages of non-electricity, non-hydrogen fuel used by this industry in the BAU case to be shifted to electricity and to hydrogen. (If your settings total more than 100%, the effects will be scaled down proportionately so that the total fuel shifted does not exceed 100%.) Over 90% of thermal fuels (excluding feedstocks) are used to generate process heat or to fuel boilers. Generally, lower-temperature heat is easier to electrify than higher-temperature heat, while hydrogen can meet heat needs of any temprature. In the top-emitting 14 industries in the U.S., just under 50% of heat demand is at tempratures below 250 C, about a third is at temperatures from 350-600 C, and the remainder is at temperatures above 600 C.//**Wood Products Shift to Electricity: ** Separately set the percentages of non-electricity, non-hydrogen fuel used by this industry in the BAU case to be shifted to electricity and to hydrogen. (If your settings total more than 100%, the effects will be scaled down proportionately so that the total fuel shifted does not exceed 100%.) Over 90% of thermal fuels (excluding feedstocks) are used to generate process heat or to fuel boilers. Generally, lower-temperature heat is easier to electrify than higher-temperature heat, while hydrogen can meet heat needs of any temprature. In the top-emitting 14 industries in the U.S., just under 50% of heat demand is at tempratures below 250 C, about a third is at temperatures from 350-600 C, and the remainder is at temperatures above 600 C.//**Wood Products Shift to Hydrogen: ** Separately set the percentages of non-electricity, non-hydrogen fuel used by this industry in the BAU case to be shifted to electricity and to hydrogen. (If your settings total more than 100%, the effects will be scaled down proportionately so that the total fuel shifted does not exceed 100%.) Over 90% of thermal fuels (excluding feedstocks) are used to generate process heat or to fuel boilers. Generally, lower-temperature heat is easier to electrify than higher-temperature heat, while hydrogen can meet heat needs of any temprature. In the top-emitting 14 industries in the U.S., just under 50% of heat demand is at tempratures below 250 C, about a third is at temperatures from 350-600 C, and the remainder is at temperatures above 600 C.//**Pulp Paper and Printing Shift to Electricity: ** Separately set the percentages of non-electricity, non-hydrogen fuel used by this industry in the BAU case to be shifted to electricity and to hydrogen. (If your settings total more than 100%, the effects will be scaled down proportionately so that the total fuel shifted does not exceed 100%.) Over 90% of thermal fuels (excluding feedstocks) are used to generate process heat or to fuel boilers. Generally, lower-temperature heat is easier to electrify than higher-temperature heat, while hydrogen can meet heat needs of any temprature. In the top-emitting 14 industries in the U.S., just under 50% of heat demand is at tempratures below 250 C, about a third is at temperatures from 350-600 C, and the remainder is at temperatures above 600 C.//**Pulp Paper and Printing Shift to Hydrogen: ** Separately set the percentages of non-electricity, non-hydrogen fuel used by this industry in the BAU case to be shifted to electricity and to hydrogen. (If your settings total more than 100%, the effects will be scaled down proportionately so that the total fuel shifted does not exceed 100%.) Over 90% of thermal fuels (excluding feedstocks) are used to generate process heat or to fuel boilers. Generally, lower-temperature heat is easier to electrify than higher-temperature heat, while hydrogen can meet heat needs of any temprature. In the top-emitting 14 industries in the U.S., just under 50% of heat demand is at tempratures below 250 C, about a third is at temperatures from 350-600 C, and the remainder is at temperatures above 600 C.//**Refined Petroleum and Coke Shift to Electricity: ** Separately set the percentages of non-electricity, non-hydrogen fuel used by this industry in the BAU case to be shifted to electricity and to hydrogen. (If your settings total more than 100%, the effects will be scaled down proportionately so that the total fuel shifted does not exceed 100%.) Over 90% of thermal fuels (excluding feedstocks) are used to generate process heat or to fuel boilers. Generally, lower-temperature heat is easier to electrify than higher-temperature heat, while hydrogen can meet heat needs of any temprature. In the top-emitting 14 industries in the U.S., just under 50% of heat demand is at tempratures below 250 C, about a third is at temperatures from 350-600 C, and the remainder is at temperatures above 600 C.//**Refined Petroleum and Coke Shift to Hydrogen: ** Separately set the percentages of non-electricity, non-hydrogen fuel used by this industry in the BAU case to be shifted to electricity and to hydrogen. (If your settings total more than 100%, the effects will be scaled down proportionately so that the total fuel shifted does not exceed 100%.) Over 90% of thermal fuels (excluding feedstocks) are used to generate process heat or to fuel boilers. Generally, lower-temperature heat is easier to electrify than higher-temperature heat, while hydrogen can meet heat needs of any temprature. In the top-emitting 14 industries in the U.S., just under 50% of heat demand is at tempratures below 250 C, about a third is at temperatures from 350-600 C, and the remainder is at temperatures above 600 C.//**Chemicals Shift to Electricity: ** Separately set the percentages of non-electricity, non-hydrogen fuel used by this industry in the BAU case to be shifted to electricity and to hydrogen. (If your settings total more than 100%, the effects will be scaled down proportionately so that the total fuel shifted does not exceed 100%.) Over 90% of thermal fuels (excluding feedstocks) are used to generate process heat or to fuel boilers. Generally, lower-temperature heat is easier to electrify than higher-temperature heat, while hydrogen can meet heat needs of any temprature. In the top-emitting 14 industries in the U.S., just under 50% of heat demand is at tempratures below 250 C, about a third is at temperatures from 350-600 C, and the remainder is at temperatures above 600 C.//**Chemicals Shift to Hydrogen: ** Separately set the percentages of non-electricity, non-hydrogen fuel used by this industry in the BAU case to be shifted to electricity and to hydrogen. (If your settings total more than 100%, the effects will be scaled down proportionately so that the total fuel shifted does not exceed 100%.) Over 90% of thermal fuels (excluding feedstocks) are used to generate process heat or to fuel boilers. Generally, lower-temperature heat is easier to electrify than higher-temperature heat, while hydrogen can meet heat needs of any temprature. In the top-emitting 14 industries in the U.S., just under 50% of heat demand is at tempratures below 250 C, about a third is at temperatures from 350-600 C, and the remainder is at temperatures above 600 C.//**Rubber and Plastic Products Shift to Electricity: ** Separately set the percentages of non-electricity, non-hydrogen fuel used by this industry in the BAU case to be shifted to electricity and to hydrogen. (If your settings total more than 100%, the effects will be scaled down proportionately so that the total fuel shifted does not exceed 100%.) Over 90% of thermal fuels (excluding feedstocks) are used to generate process heat or to fuel boilers. Generally, lower-temperature heat is easier to electrify than higher-temperature heat, while hydrogen can meet heat needs of any temprature. In the top-emitting 14 industries in the U.S., just under 50% of heat demand is at tempratures below 250 C, about a third is at temperatures from 350-600 C, and the remainder is at temperatures above 600 C.//**Rubber and Plastic Products Shift to Hydrogen: ** Separately set the percentages of non-electricity, non-hydrogen fuel used by this industry in the BAU case to be shifted to electricity and to hydrogen. (If your settings total more than 100%, the effects will be scaled down proportionately so that the total fuel shifted does not exceed 100%.) Over 90% of thermal fuels (excluding feedstocks) are used to generate process heat or to fuel boilers. Generally, lower-temperature heat is easier to electrify than higher-temperature heat, while hydrogen can meet heat needs of any temprature. In the top-emitting 14 industries in the U.S., just under 50% of heat demand is at tempratures below 250 C, about a third is at temperatures from 350-600 C, and the remainder is at temperatures above 600 C.//**Glass and Glass Products Shift to Electricity: ** Separately set the percentages of non-electricity, non-hydrogen fuel used by this industry in the BAU case to be shifted to electricity and to hydrogen. (If your settings total more than 100%, the effects will be scaled down proportionately so that the total fuel shifted does not exceed 100%.) Over 90% of thermal fuels (excluding feedstocks) are used to generate process heat or to fuel boilers. Generally, lower-temperature heat is easier to electrify than higher-temperature heat, while hydrogen can meet heat needs of any temprature. In the top-emitting 14 industries in the U.S., just under 50% of heat demand is at tempratures below 250 C, about a third is at temperatures from 350-600 C, and the remainder is at temperatures above 600 C.//**Glass and Glass Products Shift to Hydrogen: ** Separately set the percentages of non-electricity, non-hydrogen fuel used by this industry in the BAU case to be shifted to electricity and to hydrogen. (If your settings total more than 100%, the effects will be scaled down proportionately so that the total fuel shifted does not exceed 100%.) Over 90% of thermal fuels (excluding feedstocks) are used to generate process heat or to fuel boilers. Generally, lower-temperature heat is easier to electrify than higher-temperature heat, while hydrogen can meet heat needs of any temprature. In the top-emitting 14 industries in the U.S., just under 50% of heat demand is at tempratures below 250 C, about a third is at temperatures from 350-600 C, and the remainder is at temperatures above 600 C.//**Cement and Other Nonmetallic Minerals Shift to Electricity: ** Separately set the percentages of non-electricity, non-hydrogen fuel used by this industry in the BAU case to be shifted to electricity and to hydrogen. (If your settings total more than 100%, the effects will be scaled down proportionately so that the total fuel shifted does not exceed 100%.) Over 90% of thermal fuels (excluding feedstocks) are used to generate process heat or to fuel boilers. Generally, lower-temperature heat is easier to electrify than higher-temperature heat, while hydrogen can meet heat needs of any temprature. In the top-emitting 14 industries in the U.S., just under 50% of heat demand is at tempratures below 250 C, about a third is at temperatures from 350-600 C, and the remainder is at temperatures above 600 C.//**Cement and Other Nonmetallic Minerals Shift to Hydrogen: ** Separately set the percentages of non-electricity, non-hydrogen fuel used by this industry in the BAU case to be shifted to electricity and to hydrogen. (If your settings total more than 100%, the effects will be scaled down proportionately so that the total fuel shifted does not exceed 100%.) Over 90% of thermal fuels (excluding feedstocks) are used to generate process heat or to fuel boilers. Generally, lower-temperature heat is easier to electrify than higher-temperature heat, while hydrogen can meet heat needs of any temprature. In the top-emitting 14 industries in the U.S., just under 50% of heat demand is at tempratures below 250 C, about a third is at temperatures from 350-600 C, and the remainder is at temperatures above 600 C.//**Iron and Steel Shift to Electricity: ** Separately set the percentages of non-electricity, non-hydrogen fuel used by this industry in the BAU case to be shifted to electricity and to hydrogen. (If your settings total more than 100%, the effects will be scaled down proportionately so that the total fuel shifted does not exceed 100%.) Over 90% of thermal fuels (excluding feedstocks) are used to generate process heat or to fuel boilers. Generally, lower-temperature heat is easier to electrify than higher-temperature heat, while hydrogen can meet heat needs of any temprature. In the top-emitting 14 industries in the U.S., just under 50% of heat demand is at tempratures below 250 C, about a third is at temperatures from 350-600 C, and the remainder is at temperatures above 600 C.//**Iron and Steel Shift to Hydrogen: ** Separately set the percentages of non-electricity, non-hydrogen fuel used by this industry in the BAU case to be shifted to electricity and to hydrogen. (If your settings total more than 100%, the effects will be scaled down proportionately so that the total fuel shifted does not exceed 100%.) Over 90% of thermal fuels (excluding feedstocks) are used to generate process heat or to fuel boilers. Generally, lower-temperature heat is easier to electrify than higher-temperature heat, while hydrogen can meet heat needs of any temprature. In the top-emitting 14 industries in the U.S., just under 50% of heat demand is at tempratures below 250 C, about a third is at temperatures from 350-600 C, and the remainder is at temperatures above 600 C.//**Other Metals Shift to Electricity: ** Separately set the percentages of non-electricity, non-hydrogen fuel used by this industry in the BAU case to be shifted to electricity and to hydrogen. (If your settings total more than 100%, the effects will be scaled down proportionately so that the total fuel shifted does not exceed 100%.) Over 90% of thermal fuels (excluding feedstocks) are used to generate process heat or to fuel boilers. Generally, lower-temperature heat is easier to electrify than higher-temperature heat, while hydrogen can meet heat needs of any temprature. In the top-emitting 14 industries in the U.S., just under 50% of heat demand is at tempratures below 250 C, about a third is at temperatures from 350-600 C, and the remainder is at temperatures above 600 C.//**Other Metals Shift to Hydrogen: ** Separately set the percentages of non-electricity, non-hydrogen fuel used by this industry in the BAU case to be shifted to electricity and to hydrogen. (If your settings total more than 100%, the effects will be scaled down proportionately so that the total fuel shifted does not exceed 100%.) Over 90% of thermal fuels (excluding feedstocks) are used to generate process heat or to fuel boilers. Generally, lower-temperature heat is easier to electrify than higher-temperature heat, while hydrogen can meet heat needs of any temprature. In the top-emitting 14 industries in the U.S., just under 50% of heat demand is at tempratures below 250 C, about a third is at temperatures from 350-600 C, and the remainder is at temperatures above 600 C.//**Metal Products Except Machinery and Vehicles Shift to Electricity: ** Separately set the percentages of non-electricity, non-hydrogen fuel used by this industry in the BAU case to be shifted to electricity and to hydrogen. (If your settings total more than 100%, the effects will be scaled down proportionately so that the total fuel shifted does not exceed 100%.) Over 90% of thermal fuels (excluding feedstocks) are used to generate process heat or to fuel boilers. Generally, lower-temperature heat is easier to electrify than higher-temperature heat, while hydrogen can meet heat needs of any temprature. In the top-emitting 14 industries in the U.S., just under 50% of heat demand is at tempratures below 250 C, about a third is at temperatures from 350-600 C, and the remainder is at temperatures above 600 C.//**Metal Products Except Machinery and Vehicles Shift to Hydrogen: ** Separately set the percentages of non-electricity, non-hydrogen fuel used by this industry in the BAU case to be shifted to electricity and to hydrogen. (If your settings total more than 100%, the effects will be scaled down proportionately so that the total fuel shifted does not exceed 100%.) Over 90% of thermal fuels (excluding feedstocks) are used to generate process heat or to fuel boilers. Generally, lower-temperature heat is easier to electrify than higher-temperature heat, while hydrogen can meet heat needs of any temprature. In the top-emitting 14 industries in the U.S., just under 50% of heat demand is at tempratures below 250 C, about a third is at temperatures from 350-600 C, and the remainder is at temperatures above 600 C.//**Computers and Electronics Shift to Electricity: ** Separately set the percentages of non-electricity, non-hydrogen fuel used by this industry in the BAU case to be shifted to electricity and to hydrogen. (If your settings total more than 100%, the effects will be scaled down proportionately so that the total fuel shifted does not exceed 100%.) Over 90% of thermal fuels (excluding feedstocks) are used to generate process heat or to fuel boilers. Generally, lower-temperature heat is easier to electrify than higher-temperature heat, while hydrogen can meet heat needs of any temprature. In the top-emitting 14 industries in the U.S., just under 50% of heat demand is at tempratures below 250 C, about a third is at temperatures from 350-600 C, and the remainder is at temperatures above 600 C.//**Computers and Electronics Shift to Hydrogen: ** Separately set the percentages of non-electricity, non-hydrogen fuel used by this industry in the BAU case to be shifted to electricity and to hydrogen. (If your settings total more than 100%, the effects will be scaled down proportionately so that the total fuel shifted does not exceed 100%.) Over 90% of thermal fuels (excluding feedstocks) are used to generate process heat or to fuel boilers. Generally, lower-temperature heat is easier to electrify than higher-temperature heat, while hydrogen can meet heat needs of any temprature. In the top-emitting 14 industries in the U.S., just under 50% of heat demand is at tempratures below 250 C, about a third is at temperatures from 350-600 C, and the remainder is at temperatures above 600 C.//**Appliances and Electrical Equipment Shift to Electricity: ** Separately set the percentages of non-electricity, non-hydrogen fuel used by this industry in the BAU case to be shifted to electricity and to hydrogen. (If your settings total more than 100%, the effects will be scaled down proportionately so that the total fuel shifted does not exceed 100%.) Over 90% of thermal fuels (excluding feedstocks) are used to generate process heat or to fuel boilers. Generally, lower-temperature heat is easier to electrify than higher-temperature heat, while hydrogen can meet heat needs of any temprature. In the top-emitting 14 industries in the U.S., just under 50% of heat demand is at tempratures below 250 C, about a third is at temperatures from 350-600 C, and the remainder is at temperatures above 600 C.//**Appliances and Electrical Equipment Shift to Hydrogen: ** Separately set the percentages of non-electricity, non-hydrogen fuel used by this industry in the BAU case to be shifted to electricity and to hydrogen. (If your settings total more than 100%, the effects will be scaled down proportionately so that the total fuel shifted does not exceed 100%.) Over 90% of thermal fuels (excluding feedstocks) are used to generate process heat or to fuel boilers. Generally, lower-temperature heat is easier to electrify than higher-temperature heat, while hydrogen can meet heat needs of any temprature. In the top-emitting 14 industries in the U.S., just under 50% of heat demand is at tempratures below 250 C, about a third is at temperatures from 350-600 C, and the remainder is at temperatures above 600 C.//**Other Machinery Shift to Electricity: ** Separately set the percentages of non-electricity, non-hydrogen fuel used by this industry in the BAU case to be shifted to electricity and to hydrogen. (If your settings total more than 100%, the effects will be scaled down proportionately so that the total fuel shifted does not exceed 100%.) Over 90% of thermal fuels (excluding feedstocks) are used to generate process heat or to fuel boilers. Generally, lower-temperature heat is easier to electrify than higher-temperature heat, while hydrogen can meet heat needs of any temprature. In the top-emitting 14 industries in the U.S., just under 50% of heat demand is at tempratures below 250 C, about a third is at temperatures from 350-600 C, and the remainder is at temperatures above 600 C.//**Other Machinery Shift to Hydrogen: ** Separately set the percentages of non-electricity, non-hydrogen fuel used by this industry in the BAU case to be shifted to electricity and to hydrogen. (If your settings total more than 100%, the effects will be scaled down proportionately so that the total fuel shifted does not exceed 100%.) Over 90% of thermal fuels (excluding feedstocks) are used to generate process heat or to fuel boilers. Generally, lower-temperature heat is easier to electrify than higher-temperature heat, while hydrogen can meet heat needs of any temprature. In the top-emitting 14 industries in the U.S., just under 50% of heat demand is at tempratures below 250 C, about a third is at temperatures from 350-600 C, and the remainder is at temperatures above 600 C.//**Road Vehicles Shift to Electricity: ** Separately set the percentages of non-electricity, non-hydrogen fuel used by this industry in the BAU case to be shifted to electricity and to hydrogen. (If your settings total more than 100%, the effects will be scaled down proportionately so that the total fuel shifted does not exceed 100%.) Over 90% of thermal fuels (excluding feedstocks) are used to generate process heat or to fuel boilers. Generally, lower-temperature heat is easier to electrify than higher-temperature heat, while hydrogen can meet heat needs of any temprature. In the top-emitting 14 industries in the U.S., just under 50% of heat demand is at tempratures below 250 C, about a third is at temperatures from 350-600 C, and the remainder is at temperatures above 600 C.//**Road Vehicles Shift to Hydrogen: ** Separately set the percentages of non-electricity, non-hydrogen fuel used by this industry in the BAU case to be shifted to electricity and to hydrogen. (If your settings total more than 100%, the effects will be scaled down proportionately so that the total fuel shifted does not exceed 100%.) Over 90% of thermal fuels (excluding feedstocks) are used to generate process heat or to fuel boilers. Generally, lower-temperature heat is easier to electrify than high | industry-ag-main.html#fuel-switching | industry-elec-and-hydrogen.html | 0 | 0 | 0
Industry | Electrification + Hydrogen | Fraction of Industrial Fuel Use Shifted to Other Fuels | cement and other nonmetallic minerals 239 | hydrogen if | Cement and Other Nonmetallic Minerals | Shift to Hydrogen | 1337 | Yes | Electrification + Hydrogen | indst fuel type shifting | 0% | 100% | 1% | % of fuel shifted | **Description:** This policy reduces greenhouse gas emissions from the selected industry by switching the fuels used by facilities to electricity and/or hydrogen. Only fuel consumed for energy, not fuel used as a chemical feedstock, is affected by this policy. Separately set the percentages of non-electricity, non-hydrogen fuel used by this industry in the BAU case to be shifted to electricity and to hydrogen. (If your settings total more than 100%, the effects will be scaled down proportionately so that the total fuel shifted does not exceed 100%.) Over 90% of thermal fuels (excluding feedstocks) are used to generate process heat or to fuel boilers. Generally, lower-temperature heat is easier to electrify than higher-temperature heat, while hydrogen can meet heat needs of any temprature. In the top-emitting 14 industries in the U.S., just under 50% of heat demand is at tempratures below 250 C, about a third is at temperatures from 350-600 C, and the remainder is at temperatures above 600 C. // **Guidance for setting values: **//**Agriculture and Forestry Shift to Electricity: ** Separately set the percentages of non-electricity, non-hydrogen fuel used by this industry in the BAU case to be shifted to electricity and to hydrogen. (If your settings total more than 100%, the effects will be scaled down proportionately so that the total fuel shifted does not exceed 100%.) Over 90% of thermal fuels (excluding feedstocks) are used to generate process heat or to fuel boilers. Generally, lower-temperature heat is easier to electrify than higher-temperature heat, while hydrogen can meet heat needs of any temprature. In the top-emitting 14 industries in the U.S., just under 50% of heat demand is at tempratures below 250 C, about a third is at temperatures from 350-600 C, and the remainder is at temperatures above 600 C.//**Agriculture and Forestry Shift to Hydrogen: ** Separately set the percentages of non-electricity, non-hydrogen fuel used by this industry in the BAU case to be shifted to electricity and to hydrogen. (If your settings total more than 100%, the effects will be scaled down proportionately so that the total fuel shifted does not exceed 100%.) Over 90% of thermal fuels (excluding feedstocks) are used to generate process heat or to fuel boilers. Generally, lower-temperature heat is easier to electrify than higher-temperature heat, while hydrogen can meet heat needs of any temprature. In the top-emitting 14 industries in the U.S., just under 50% of heat demand is at tempratures below 250 C, about a third is at temperatures from 350-600 C, and the remainder is at temperatures above 600 C.//**Coal Mining Shift to Electricity: ** Separately set the percentages of non-electricity, non-hydrogen fuel used by this industry in the BAU case to be shifted to electricity and to hydrogen. (If your settings total more than 100%, the effects will be scaled down proportionately so that the total fuel shifted does not exceed 100%.) Over 90% of thermal fuels (excluding feedstocks) are used to generate process heat or to fuel boilers. Generally, lower-temperature heat is easier to electrify than higher-temperature heat, while hydrogen can meet heat needs of any temprature. In the top-emitting 14 industries in the U.S., just under 50% of heat demand is at tempratures below 250 C, about a third is at temperatures from 350-600 C, and the remainder is at temperatures above 600 C.//**Coal Mining Shift to Hydrogen: ** Separately set the percentages of non-electricity, non-hydrogen fuel used by this industry in the BAU case to be shifted to electricity and to hydrogen. (If your settings total more than 100%, the effects will be scaled down proportionately so that the total fuel shifted does not exceed 100%.) Over 90% of thermal fuels (excluding feedstocks) are used to generate process heat or to fuel boilers. Generally, lower-temperature heat is easier to electrify than higher-temperature heat, while hydrogen can meet heat needs of any temprature. In the top-emitting 14 industries in the U.S., just under 50% of heat demand is at tempratures below 250 C, about a third is at temperatures from 350-600 C, and the remainder is at temperatures above 600 C.//**Oil and Gas Extraction Shift to Electricity: ** Separately set the percentages of non-electricity, non-hydrogen fuel used by this industry in the BAU case to be shifted to electricity and to hydrogen. (If your settings total more than 100%, the effects will be scaled down proportionately so that the total fuel shifted does not exceed 100%.) Over 90% of thermal fuels (excluding feedstocks) are used to generate process heat or to fuel boilers. Generally, lower-temperature heat is easier to electrify than higher-temperature heat, while hydrogen can meet heat needs of any temprature. In the top-emitting 14 industries in the U.S., just under 50% of heat demand is at tempratures below 250 C, about a third is at temperatures from 350-600 C, and the remainder is at temperatures above 600 C.//**Oil and Gas Extraction Shift to Hydrogen: ** Separately set the percentages of non-electricity, non-hydrogen fuel used by this industry in the BAU case to be shifted to electricity and to hydrogen. (If your settings total more than 100%, the effects will be scaled down proportionately so that the total fuel shifted does not exceed 100%.) Over 90% of thermal fuels (excluding feedstocks) are used to generate process heat or to fuel boilers. Generally, lower-temperature heat is easier to electrify than higher-temperature heat, while hydrogen can meet heat needs of any temprature. In the top-emitting 14 industries in the U.S., just under 50% of heat demand is at tempratures below 250 C, about a third is at temperatures from 350-600 C, and the remainder is at temperatures above 600 C.//**Other Mining and Quarrying Shift to Electricity: ** Separately set the percentages of non-electricity, non-hydrogen fuel used by this industry in the BAU case to be shifted to electricity and to hydrogen. (If your settings total more than 100%, the effects will be scaled down proportionately so that the total fuel shifted does not exceed 100%.) Over 90% of thermal fuels (excluding feedstocks) are used to generate process heat or to fuel boilers. Generally, lower-temperature heat is easier to electrify than higher-temperature heat, while hydrogen can meet heat needs of any temprature. In the top-emitting 14 industries in the U.S., just under 50% of heat demand is at tempratures below 250 C, about a third is at temperatures from 350-600 C, and the remainder is at temperatures above 600 C.//**Other Mining and Quarrying Shift to Hydrogen: ** Separately set the percentages of non-electricity, non-hydrogen fuel used by this industry in the BAU case to be shifted to electricity and to hydrogen. (If your settings total more than 100%, the effects will be scaled down proportionately so that the total fuel shifted does not exceed 100%.) Over 90% of thermal fuels (excluding feedstocks) are used to generate process heat or to fuel boilers. Generally, lower-temperature heat is easier to electrify than higher-temperature heat, while hydrogen can meet heat needs of any temprature. In the top-emitting 14 industries in the U.S., just under 50% of heat demand is at tempratures below 250 C, about a third is at temperatures from 350-600 C, and the remainder is at temperatures above 600 C.//**Food Beverage and Tobacco Shift to Electricity: ** Separately set the percentages of non-electricity, non-hydrogen fuel used by this industry in the BAU case to be shifted to electricity and to hydrogen. (If your settings total more than 100%, the effects will be scaled down proportionately so that the total fuel shifted does not exceed 100%.) Over 90% of thermal fuels (excluding feedstocks) are used to generate process heat or to fuel boilers. Generally, lower-temperature heat is easier to electrify than higher-temperature heat, while hydrogen can meet heat needs of any temprature. In the top-emitting 14 industries in the U.S., just under 50% of heat demand is at tempratures below 250 C, about a third is at temperatures from 350-600 C, and the remainder is at temperatures above 600 C.//**Food Beverage and Tobacco Shift to Hydrogen: ** Separately set the percentages of non-electricity, non-hydrogen fuel used by this industry in the BAU case to be shifted to electricity and to hydrogen. (If your settings total more than 100%, the effects will be scaled down proportionately so that the total fuel shifted does not exceed 100%.) Over 90% of thermal fuels (excluding feedstocks) are used to generate process heat or to fuel boilers. Generally, lower-temperature heat is easier to electrify than higher-temperature heat, while hydrogen can meet heat needs of any temprature. In the top-emitting 14 industries in the U.S., just under 50% of heat demand is at tempratures below 250 C, about a third is at temperatures from 350-600 C, and the remainder is at temperatures above 600 C.//**Textiles Apparel and Leather Shift to Electricity: ** Separately set the percentages of non-electricity, non-hydrogen fuel used by this industry in the BAU case to be shifted to electricity and to hydrogen. (If your settings total more than 100%, the effects will be scaled down proportionately so that the total fuel shifted does not exceed 100%.) Over 90% of thermal fuels (excluding feedstocks) are used to generate process heat or to fuel boilers. Generally, lower-temperature heat is easier to electrify than higher-temperature heat, while hydrogen can meet heat needs of any temprature. In the top-emitting 14 industries in the U.S., just under 50% of heat demand is at tempratures below 250 C, about a third is at temperatures from 350-600 C, and the remainder is at temperatures above 600 C.//**Textiles Apparel and Leather Shift to Hydrogen: ** Separately set the percentages of non-electricity, non-hydrogen fuel used by this industry in the BAU case to be shifted to electricity and to hydrogen. (If your settings total more than 100%, the effects will be scaled down proportionately so that the total fuel shifted does not exceed 100%.) Over 90% of thermal fuels (excluding feedstocks) are used to generate process heat or to fuel boilers. Generally, lower-temperature heat is easier to electrify than higher-temperature heat, while hydrogen can meet heat needs of any temprature. In the top-emitting 14 industries in the U.S., just under 50% of heat demand is at tempratures below 250 C, about a third is at temperatures from 350-600 C, and the remainder is at temperatures above 600 C.//**Wood Products Shift to Electricity: ** Separately set the percentages of non-electricity, non-hydrogen fuel used by this industry in the BAU case to be shifted to electricity and to hydrogen. (If your settings total more than 100%, the effects will be scaled down proportionately so that the total fuel shifted does not exceed 100%.) Over 90% of thermal fuels (excluding feedstocks) are used to generate process heat or to fuel boilers. Generally, lower-temperature heat is easier to electrify than higher-temperature heat, while hydrogen can meet heat needs of any temprature. In the top-emitting 14 industries in the U.S., just under 50% of heat demand is at tempratures below 250 C, about a third is at temperatures from 350-600 C, and the remainder is at temperatures above 600 C.//**Wood Products Shift to Hydrogen: ** Separately set the percentages of non-electricity, non-hydrogen fuel used by this industry in the BAU case to be shifted to electricity and to hydrogen. (If your settings total more than 100%, the effects will be scaled down proportionately so that the total fuel shifted does not exceed 100%.) Over 90% of thermal fuels (excluding feedstocks) are used to generate process heat or to fuel boilers. Generally, lower-temperature heat is easier to electrify than higher-temperature heat, while hydrogen can meet heat needs of any temprature. In the top-emitting 14 industries in the U.S., just under 50% of heat demand is at tempratures below 250 C, about a third is at temperatures from 350-600 C, and the remainder is at temperatures above 600 C.//**Pulp Paper and Printing Shift to Electricity: ** Separately set the percentages of non-electricity, non-hydrogen fuel used by this industry in the BAU case to be shifted to electricity and to hydrogen. (If your settings total more than 100%, the effects will be scaled down proportionately so that the total fuel shifted does not exceed 100%.) Over 90% of thermal fuels (excluding feedstocks) are used to generate process heat or to fuel boilers. Generally, lower-temperature heat is easier to electrify than higher-temperature heat, while hydrogen can meet heat needs of any temprature. In the top-emitting 14 industries in the U.S., just under 50% of heat demand is at tempratures below 250 C, about a third is at temperatures from 350-600 C, and the remainder is at temperatures above 600 C.//**Pulp Paper and Printing Shift to Hydrogen: ** Separately set the percentages of non-electricity, non-hydrogen fuel used by this industry in the BAU case to be shifted to electricity and to hydrogen. (If your settings total more than 100%, the effects will be scaled down proportionately so that the total fuel shifted does not exceed 100%.) Over 90% of thermal fuels (excluding feedstocks) are used to generate process heat or to fuel boilers. Generally, lower-temperature heat is easier to electrify than higher-temperature heat, while hydrogen can meet heat needs of any temprature. In the top-emitting 14 industries in the U.S., just under 50% of heat demand is at tempratures below 250 C, about a third is at temperatures from 350-600 C, and the remainder is at temperatures above 600 C.//**Refined Petroleum and Coke Shift to Electricity: ** Separately set the percentages of non-electricity, non-hydrogen fuel used by this industry in the BAU case to be shifted to electricity and to hydrogen. (If your settings total more than 100%, the effects will be scaled down proportionately so that the total fuel shifted does not exceed 100%.) Over 90% of thermal fuels (excluding feedstocks) are used to generate process heat or to fuel boilers. Generally, lower-temperature heat is easier to electrify than higher-temperature heat, while hydrogen can meet heat needs of any temprature. In the top-emitting 14 industries in the U.S., just under 50% of heat demand is at tempratures below 250 C, about a third is at temperatures from 350-600 C, and the remainder is at temperatures above 600 C.//**Refined Petroleum and Coke Shift to Hydrogen: ** Separately set the percentages of non-electricity, non-hydrogen fuel used by this industry in the BAU case to be shifted to electricity and to hydrogen. (If your settings total more than 100%, the effects will be scaled down proportionately so that the total fuel shifted does not exceed 100%.) Over 90% of thermal fuels (excluding feedstocks) are used to generate process heat or to fuel boilers. Generally, lower-temperature heat is easier to electrify than higher-temperature heat, while hydrogen can meet heat needs of any temprature. In the top-emitting 14 industries in the U.S., just under 50% of heat demand is at tempratures below 250 C, about a third is at temperatures from 350-600 C, and the remainder is at temperatures above 600 C.//**Chemicals Shift to Electricity: ** Separately set the percentages of non-electricity, non-hydrogen fuel used by this industry in the BAU case to be shifted to electricity and to hydrogen. (If your settings total more than 100%, the effects will be scaled down proportionately so that the total fuel shifted does not exceed 100%.) Over 90% of thermal fuels (excluding feedstocks) are used to generate process heat or to fuel boilers. Generally, lower-temperature heat is easier to electrify than higher-temperature heat, while hydrogen can meet heat needs of any temprature. In the top-emitting 14 industries in the U.S., just under 50% of heat demand is at tempratures below 250 C, about a third is at temperatures from 350-600 C, and the remainder is at temperatures above 600 C.//**Chemicals Shift to Hydrogen: ** Separately set the percentages of non-electricity, non-hydrogen fuel used by this industry in the BAU case to be shifted to electricity and to hydrogen. (If your settings total more than 100%, the effects will be scaled down proportionately so that the total fuel shifted does not exceed 100%.) Over 90% of thermal fuels (excluding feedstocks) are used to generate process heat or to fuel boilers. Generally, lower-temperature heat is easier to electrify than higher-temperature heat, while hydrogen can meet heat needs of any temprature. In the top-emitting 14 industries in the U.S., just under 50% of heat demand is at tempratures below 250 C, about a third is at temperatures from 350-600 C, and the remainder is at temperatures above 600 C.//**Rubber and Plastic Products Shift to Electricity: ** Separately set the percentages of non-electricity, non-hydrogen fuel used by this industry in the BAU case to be shifted to electricity and to hydrogen. (If your settings total more than 100%, the effects will be scaled down proportionately so that the total fuel shifted does not exceed 100%.) Over 90% of thermal fuels (excluding feedstocks) are used to generate process heat or to fuel boilers. Generally, lower-temperature heat is easier to electrify than higher-temperature heat, while hydrogen can meet heat needs of any temprature. In the top-emitting 14 industries in the U.S., just under 50% of heat demand is at tempratures below 250 C, about a third is at temperatures from 350-600 C, and the remainder is at temperatures above 600 C.//**Rubber and Plastic Products Shift to Hydrogen: ** Separately set the percentages of non-electricity, non-hydrogen fuel used by this industry in the BAU case to be shifted to electricity and to hydrogen. (If your settings total more than 100%, the effects will be scaled down proportionately so that the total fuel shifted does not exceed 100%.) Over 90% of thermal fuels (excluding feedstocks) are used to generate process heat or to fuel boilers. Generally, lower-temperature heat is easier to electrify than higher-temperature heat, while hydrogen can meet heat needs of any temprature. In the top-emitting 14 industries in the U.S., just under 50% of heat demand is at tempratures below 250 C, about a third is at temperatures from 350-600 C, and the remainder is at temperatures above 600 C.//**Glass and Glass Products Shift to Electricity: ** Separately set the percentages of non-electricity, non-hydrogen fuel used by this industry in the BAU case to be shifted to electricity and to hydrogen. (If your settings total more than 100%, the effects will be scaled down proportionately so that the total fuel shifted does not exceed 100%.) Over 90% of thermal fuels (excluding feedstocks) are used to generate process heat or to fuel boilers. Generally, lower-temperature heat is easier to electrify than higher-temperature heat, while hydrogen can meet heat needs of any temprature. In the top-emitting 14 industries in the U.S., just under 50% of heat demand is at tempratures below 250 C, about a third is at temperatures from 350-600 C, and the remainder is at temperatures above 600 C.//**Glass and Glass Products Shift to Hydrogen: ** Separately set the percentages of non-electricity, non-hydrogen fuel used by this industry in the BAU case to be shifted to electricity and to hydrogen. (If your settings total more than 100%, the effects will be scaled down proportionately so that the total fuel shifted does not exceed 100%.) Over 90% of thermal fuels (excluding feedstocks) are used to generate process heat or to fuel boilers. Generally, lower-temperature heat is easier to electrify than higher-temperature heat, while hydrogen can meet heat needs of any temprature. In the top-emitting 14 industries in the U.S., just under 50% of heat demand is at tempratures below 250 C, about a third is at temperatures from 350-600 C, and the remainder is at temperatures above 600 C.//**Cement and Other Nonmetallic Minerals Shift to Electricity: ** Separately set the percentages of non-electricity, non-hydrogen fuel used by this industry in the BAU case to be shifted to electricity and to hydrogen. (If your settings total more than 100%, the effects will be scaled down proportionately so that the total fuel shifted does not exceed 100%.) Over 90% of thermal fuels (excluding feedstocks) are used to generate process heat or to fuel boilers. Generally, lower-temperature heat is easier to electrify than higher-temperature heat, while hydrogen can meet heat needs of any temprature. In the top-emitting 14 industries in the U.S., just under 50% of heat demand is at tempratures below 250 C, about a third is at temperatures from 350-600 C, and the remainder is at temperatures above 600 C.//**Cement and Other Nonmetallic Minerals Shift to Hydrogen: ** Separately set the percentages of non-electricity, non-hydrogen fuel used by this industry in the BAU case to be shifted to electricity and to hydrogen. (If your settings total more than 100%, the effects will be scaled down proportionately so that the total fuel shifted does not exceed 100%.) Over 90% of thermal fuels (excluding feedstocks) are used to generate process heat or to fuel boilers. Generally, lower-temperature heat is easier to electrify than higher-temperature heat, while hydrogen can meet heat needs of any temprature. In the top-emitting 14 industries in the U.S., just under 50% of heat demand is at tempratures below 250 C, about a third is at temperatures from 350-600 C, and the remainder is at temperatures above 600 C.//**Iron and Steel Shift to Electricity: ** Separately set the percentages of non-electricity, non-hydrogen fuel used by this industry in the BAU case to be shifted to electricity and to hydrogen. (If your settings total more than 100%, the effects will be scaled down proportionately so that the total fuel shifted does not exceed 100%.) Over 90% of thermal fuels (excluding feedstocks) are used to generate process heat or to fuel boilers. Generally, lower-temperature heat is easier to electrify than higher-temperature heat, while hydrogen can meet heat needs of any temprature. In the top-emitting 14 industries in the U.S., just under 50% of heat demand is at tempratures below 250 C, about a third is at temperatures from 350-600 C, and the remainder is at temperatures above 600 C.//**Iron and Steel Shift to Hydrogen: ** Separately set the percentages of non-electricity, non-hydrogen fuel used by this industry in the BAU case to be shifted to electricity and to hydrogen. (If your settings total more than 100%, the effects will be scaled down proportionately so that the total fuel shifted does not exceed 100%.) Over 90% of thermal fuels (excluding feedstocks) are used to generate process heat or to fuel boilers. Generally, lower-temperature heat is easier to electrify than higher-temperature heat, while hydrogen can meet heat needs of any temprature. In the top-emitting 14 industries in the U.S., just under 50% of heat demand is at tempratures below 250 C, about a third is at temperatures from 350-600 C, and the remainder is at temperatures above 600 C.//**Other Metals Shift to Electricity: ** Separately set the percentages of non-electricity, non-hydrogen fuel used by this industry in the BAU case to be shifted to electricity and to hydrogen. (If your settings total more than 100%, the effects will be scaled down proportionately so that the total fuel shifted does not exceed 100%.) Over 90% of thermal fuels (excluding feedstocks) are used to generate process heat or to fuel boilers. Generally, lower-temperature heat is easier to electrify than higher-temperature heat, while hydrogen can meet heat needs of any temprature. In the top-emitting 14 industries in the U.S., just under 50% of heat demand is at tempratures below 250 C, about a third is at temperatures from 350-600 C, and the remainder is at temperatures above 600 C.//**Other Metals Shift to Hydrogen: ** Separately set the percentages of non-electricity, non-hydrogen fuel used by this industry in the BAU case to be shifted to electricity and to hydrogen. (If your settings total more than 100%, the effects will be scaled down proportionately so that the total fuel shifted does not exceed 100%.) Over 90% of thermal fuels (excluding feedstocks) are used to generate process heat or to fuel boilers. Generally, lower-temperature heat is easier to electrify than higher-temperature heat, while hydrogen can meet heat needs of any temprature. In the top-emitting 14 industries in the U.S., just under 50% of heat demand is at tempratures below 250 C, about a third is at temperatures from 350-600 C, and the remainder is at temperatures above 600 C.//**Metal Products Except Machinery and Vehicles Shift to Electricity: ** Separately set the percentages of non-electricity, non-hydrogen fuel used by this industry in the BAU case to be shifted to electricity and to hydrogen. (If your settings total more than 100%, the effects will be scaled down proportionately so that the total fuel shifted does not exceed 100%.) Over 90% of thermal fuels (excluding feedstocks) are used to generate process heat or to fuel boilers. Generally, lower-temperature heat is easier to electrify than higher-temperature heat, while hydrogen can meet heat needs of any temprature. In the top-emitting 14 industries in the U.S., just under 50% of heat demand is at tempratures below 250 C, about a third is at temperatures from 350-600 C, and the remainder is at temperatures above 600 C.//**Metal Products Except Machinery and Vehicles Shift to Hydrogen: ** Separately set the percentages of non-electricity, non-hydrogen fuel used by this industry in the BAU case to be shifted to electricity and to hydrogen. (If your settings total more than 100%, the effects will be scaled down proportionately so that the total fuel shifted does not exceed 100%.) Over 90% of thermal fuels (excluding feedstocks) are used to generate process heat or to fuel boilers. Generally, lower-temperature heat is easier to electrify than higher-temperature heat, while hydrogen can meet heat needs of any temprature. In the top-emitting 14 industries in the U.S., just under 50% of heat demand is at tempratures below 250 C, about a third is at temperatures from 350-600 C, and the remainder is at temperatures above 600 C.//**Computers and Electronics Shift to Electricity: ** Separately set the percentages of non-electricity, non-hydrogen fuel used by this industry in the BAU case to be shifted to electricity and to hydrogen. (If your settings total more than 100%, the effects will be scaled down proportionately so that the total fuel shifted does not exceed 100%.) Over 90% of thermal fuels (excluding feedstocks) are used to generate process heat or to fuel boilers. Generally, lower-temperature heat is easier to electrify than higher-temperature heat, while hydrogen can meet heat needs of any temprature. In the top-emitting 14 industries in the U.S., just under 50% of heat demand is at tempratures below 250 C, about a third is at temperatures from 350-600 C, and the remainder is at temperatures above 600 C.//**Computers and Electronics Shift to Hydrogen: ** Separately set the percentages of non-electricity, non-hydrogen fuel used by this industry in the BAU case to be shifted to electricity and to hydrogen. (If your settings total more than 100%, the effects will be scaled down proportionately so that the total fuel shifted does not exceed 100%.) Over 90% of thermal fuels (excluding feedstocks) are used to generate process heat or to fuel boilers. Generally, lower-temperature heat is easier to electrify than higher-temperature heat, while hydrogen can meet heat needs of any temprature. In the top-emitting 14 industries in the U.S., just under 50% of heat demand is at tempratures below 250 C, about a third is at temperatures from 350-600 C, and the remainder is at temperatures above 600 C.//**Appliances and Electrical Equipment Shift to Electricity: ** Separately set the percentages of non-electricity, non-hydrogen fuel used by this industry in the BAU case to be shifted to electricity and to hydrogen. (If your settings total more than 100%, the effects will be scaled down proportionately so that the total fuel shifted does not exceed 100%.) Over 90% of thermal fuels (excluding feedstocks) are used to generate process heat or to fuel boilers. Generally, lower-temperature heat is easier to electrify than higher-temperature heat, while hydrogen can meet heat needs of any temprature. In the top-emitting 14 industries in the U.S., just under 50% of heat demand is at tempratures below 250 C, about a third is at temperatures from 350-600 C, and the remainder is at temperatures above 600 C.//**Appliances and Electrical Equipment Shift to Hydrogen: ** Separately set the percentages of non-electricity, non-hydrogen fuel used by this industry in the BAU case to be shifted to electricity and to hydrogen. (If your settings total more than 100%, the effects will be scaled down proportionately so that the total fuel shifted does not exceed 100%.) Over 90% of thermal fuels (excluding feedstocks) are used to generate process heat or to fuel boilers. Generally, lower-temperature heat is easier to electrify than higher-temperature heat, while hydrogen can meet heat needs of any temprature. In the top-emitting 14 industries in the U.S., just under 50% of heat demand is at tempratures below 250 C, about a third is at temperatures from 350-600 C, and the remainder is at temperatures above 600 C.//**Other Machinery Shift to Electricity: ** Separately set the percentages of non-electricity, non-hydrogen fuel used by this industry in the BAU case to be shifted to electricity and to hydrogen. (If your settings total more than 100%, the effects will be scaled down proportionately so that the total fuel shifted does not exceed 100%.) Over 90% of thermal fuels (excluding feedstocks) are used to generate process heat or to fuel boilers. Generally, lower-temperature heat is easier to electrify than higher-temperature heat, while hydrogen can meet heat needs of any temprature. In the top-emitting 14 industries in the U.S., just under 50% of heat demand is at tempratures below 250 C, about a third is at temperatures from 350-600 C, and the remainder is at temperatures above 600 C.//**Other Machinery Shift to Hydrogen: ** Separately set the percentages of non-electricity, non-hydrogen fuel used by this industry in the BAU case to be shifted to electricity and to hydrogen. (If your settings total more than 100%, the effects will be scaled down proportionately so that the total fuel shifted does not exceed 100%.) Over 90% of thermal fuels (excluding feedstocks) are used to generate process heat or to fuel boilers. Generally, lower-temperature heat is easier to electrify than higher-temperature heat, while hydrogen can meet heat needs of any temprature. In the top-emitting 14 industries in the U.S., just under 50% of heat demand is at tempratures below 250 C, about a third is at temperatures from 350-600 C, and the remainder is at temperatures above 600 C.//**Road Vehicles Shift to Electricity: ** Separately set the percentages of non-electricity, non-hydrogen fuel used by this industry in the BAU case to be shifted to electricity and to hydrogen. (If your settings total more than 100%, the effects will be scaled down proportionately so that the total fuel shifted does not exceed 100%.) Over 90% of thermal fuels (excluding feedstocks) are used to generate process heat or to fuel boilers. Generally, lower-temperature heat is easier to electrify than higher-temperature heat, while hydrogen can meet heat needs of any temprature. In the top-emitting 14 industries in the U.S., just under 50% of heat demand is at tempratures below 250 C, about a third is at temperatures from 350-600 C, and the remainder is at temperatures above 600 C.//**Road Vehicles Shift to Hydrogen: ** Separately set the percentages of non-electricity, non-hydrogen fuel used by this industry in the BAU case to be shifted to electricity and to hydrogen. (If your settings total more than 100%, the effects will be scaled down proportionately so that the total fuel shifted does not exceed 100%.) Over 90% of thermal fuels (excluding feedstocks) are used to generate process heat or to fuel boilers. Generally, lower-temperature heat is easier to electrify than high | industry-ag-main.html#fuel-switching | industry-elec-and-hydrogen.html | 0 | 0 | 0
Industry | Electrification + Hydrogen | Fraction of Industrial Fuel Use Shifted to Other Fuels | iron and steel 241 | electricity if | Iron and Steel | Shift to Electricity | 1338 | Yes | Electrification + Hydrogen | indst fuel type shifting | 0% | 100% | 1% | % of fuel shifted | **Description:** This policy reduces greenhouse gas emissions from the selected industry by switching the fuels used by facilities to electricity and/or hydrogen. Only fuel consumed for energy, not fuel used as a chemical feedstock, is affected by this policy. Separately set the percentages of non-electricity, non-hydrogen fuel used by this industry in the BAU case to be shifted to electricity and to hydrogen. (If your settings total more than 100%, the effects will be scaled down proportionately so that the total fuel shifted does not exceed 100%.) Over 90% of thermal fuels (excluding feedstocks) are used to generate process heat or to fuel boilers. Generally, lower-temperature heat is easier to electrify than higher-temperature heat, while hydrogen can meet heat needs of any temprature. In the top-emitting 14 industries in the U.S., just under 50% of heat demand is at tempratures below 250 C, about a third is at temperatures from 350-600 C, and the remainder is at temperatures above 600 C. // **Guidance for setting values: **//**Agriculture and Forestry Shift to Electricity: ** Separately set the percentages of non-electricity, non-hydrogen fuel used by this industry in the BAU case to be shifted to electricity and to hydrogen. (If your settings total more than 100%, the effects will be scaled down proportionately so that the total fuel shifted does not exceed 100%.) Over 90% of thermal fuels (excluding feedstocks) are used to generate process heat or to fuel boilers. Generally, lower-temperature heat is easier to electrify than higher-temperature heat, while hydrogen can meet heat needs of any temprature. In the top-emitting 14 industries in the U.S., just under 50% of heat demand is at tempratures below 250 C, about a third is at temperatures from 350-600 C, and the remainder is at temperatures above 600 C.//**Agriculture and Forestry Shift to Hydrogen: ** Separately set the percentages of non-electricity, non-hydrogen fuel used by this industry in the BAU case to be shifted to electricity and to hydrogen. (If your settings total more than 100%, the effects will be scaled down proportionately so that the total fuel shifted does not exceed 100%.) Over 90% of thermal fuels (excluding feedstocks) are used to generate process heat or to fuel boilers. Generally, lower-temperature heat is easier to electrify than higher-temperature heat, while hydrogen can meet heat needs of any temprature. In the top-emitting 14 industries in the U.S., just under 50% of heat demand is at tempratures below 250 C, about a third is at temperatures from 350-600 C, and the remainder is at temperatures above 600 C.//**Coal Mining Shift to Electricity: ** Separately set the percentages of non-electricity, non-hydrogen fuel used by this industry in the BAU case to be shifted to electricity and to hydrogen. (If your settings total more than 100%, the effects will be scaled down proportionately so that the total fuel shifted does not exceed 100%.) Over 90% of thermal fuels (excluding feedstocks) are used to generate process heat or to fuel boilers. Generally, lower-temperature heat is easier to electrify than higher-temperature heat, while hydrogen can meet heat needs of any temprature. In the top-emitting 14 industries in the U.S., just under 50% of heat demand is at tempratures below 250 C, about a third is at temperatures from 350-600 C, and the remainder is at temperatures above 600 C.//**Coal Mining Shift to Hydrogen: ** Separately set the percentages of non-electricity, non-hydrogen fuel used by this industry in the BAU case to be shifted to electricity and to hydrogen. (If your settings total more than 100%, the effects will be scaled down proportionately so that the total fuel shifted does not exceed 100%.) Over 90% of thermal fuels (excluding feedstocks) are used to generate process heat or to fuel boilers. Generally, lower-temperature heat is easier to electrify than higher-temperature heat, while hydrogen can meet heat needs of any temprature. In the top-emitting 14 industries in the U.S., just under 50% of heat demand is at tempratures below 250 C, about a third is at temperatures from 350-600 C, and the remainder is at temperatures above 600 C.//**Oil and Gas Extraction Shift to Electricity: ** Separately set the percentages of non-electricity, non-hydrogen fuel used by this industry in the BAU case to be shifted to electricity and to hydrogen. (If your settings total more than 100%, the effects will be scaled down proportionately so that the total fuel shifted does not exceed 100%.) Over 90% of thermal fuels (excluding feedstocks) are used to generate process heat or to fuel boilers. Generally, lower-temperature heat is easier to electrify than higher-temperature heat, while hydrogen can meet heat needs of any temprature. In the top-emitting 14 industries in the U.S., just under 50% of heat demand is at tempratures below 250 C, about a third is at temperatures from 350-600 C, and the remainder is at temperatures above 600 C.//**Oil and Gas Extraction Shift to Hydrogen: ** Separately set the percentages of non-electricity, non-hydrogen fuel used by this industry in the BAU case to be shifted to electricity and to hydrogen. (If your settings total more than 100%, the effects will be scaled down proportionately so that the total fuel shifted does not exceed 100%.) Over 90% of thermal fuels (excluding feedstocks) are used to generate process heat or to fuel boilers. Generally, lower-temperature heat is easier to electrify than higher-temperature heat, while hydrogen can meet heat needs of any temprature. In the top-emitting 14 industries in the U.S., just under 50% of heat demand is at tempratures below 250 C, about a third is at temperatures from 350-600 C, and the remainder is at temperatures above 600 C.//**Other Mining and Quarrying Shift to Electricity: ** Separately set the percentages of non-electricity, non-hydrogen fuel used by this industry in the BAU case to be shifted to electricity and to hydrogen. (If your settings total more than 100%, the effects will be scaled down proportionately so that the total fuel shifted does not exceed 100%.) Over 90% of thermal fuels (excluding feedstocks) are used to generate process heat or to fuel boilers. Generally, lower-temperature heat is easier to electrify than higher-temperature heat, while hydrogen can meet heat needs of any temprature. In the top-emitting 14 industries in the U.S., just under 50% of heat demand is at tempratures below 250 C, about a third is at temperatures from 350-600 C, and the remainder is at temperatures above 600 C.//**Other Mining and Quarrying Shift to Hydrogen: ** Separately set the percentages of non-electricity, non-hydrogen fuel used by this industry in the BAU case to be shifted to electricity and to hydrogen. (If your settings total more than 100%, the effects will be scaled down proportionately so that the total fuel shifted does not exceed 100%.) Over 90% of thermal fuels (excluding feedstocks) are used to generate process heat or to fuel boilers. Generally, lower-temperature heat is easier to electrify than higher-temperature heat, while hydrogen can meet heat needs of any temprature. In the top-emitting 14 industries in the U.S., just under 50% of heat demand is at tempratures below 250 C, about a third is at temperatures from 350-600 C, and the remainder is at temperatures above 600 C.//**Food Beverage and Tobacco Shift to Electricity: ** Separately set the percentages of non-electricity, non-hydrogen fuel used by this industry in the BAU case to be shifted to electricity and to hydrogen. (If your settings total more than 100%, the effects will be scaled down proportionately so that the total fuel shifted does not exceed 100%.) Over 90% of thermal fuels (excluding feedstocks) are used to generate process heat or to fuel boilers. Generally, lower-temperature heat is easier to electrify than higher-temperature heat, while hydrogen can meet heat needs of any temprature. In the top-emitting 14 industries in the U.S., just under 50% of heat demand is at tempratures below 250 C, about a third is at temperatures from 350-600 C, and the remainder is at temperatures above 600 C.//**Food Beverage and Tobacco Shift to Hydrogen: ** Separately set the percentages of non-electricity, non-hydrogen fuel used by this industry in the BAU case to be shifted to electricity and to hydrogen. (If your settings total more than 100%, the effects will be scaled down proportionately so that the total fuel shifted does not exceed 100%.) Over 90% of thermal fuels (excluding feedstocks) are used to generate process heat or to fuel boilers. Generally, lower-temperature heat is easier to electrify than higher-temperature heat, while hydrogen can meet heat needs of any temprature. In the top-emitting 14 industries in the U.S., just under 50% of heat demand is at tempratures below 250 C, about a third is at temperatures from 350-600 C, and the remainder is at temperatures above 600 C.//**Textiles Apparel and Leather Shift to Electricity: ** Separately set the percentages of non-electricity, non-hydrogen fuel used by this industry in the BAU case to be shifted to electricity and to hydrogen. (If your settings total more than 100%, the effects will be scaled down proportionately so that the total fuel shifted does not exceed 100%.) Over 90% of thermal fuels (excluding feedstocks) are used to generate process heat or to fuel boilers. Generally, lower-temperature heat is easier to electrify than higher-temperature heat, while hydrogen can meet heat needs of any temprature. In the top-emitting 14 industries in the U.S., just under 50% of heat demand is at tempratures below 250 C, about a third is at temperatures from 350-600 C, and the remainder is at temperatures above 600 C.//**Textiles Apparel and Leather Shift to Hydrogen: ** Separately set the percentages of non-electricity, non-hydrogen fuel used by this industry in the BAU case to be shifted to electricity and to hydrogen. (If your settings total more than 100%, the effects will be scaled down proportionately so that the total fuel shifted does not exceed 100%.) Over 90% of thermal fuels (excluding feedstocks) are used to generate process heat or to fuel boilers. Generally, lower-temperature heat is easier to electrify than higher-temperature heat, while hydrogen can meet heat needs of any temprature. In the top-emitting 14 industries in the U.S., just under 50% of heat demand is at tempratures below 250 C, about a third is at temperatures from 350-600 C, and the remainder is at temperatures above 600 C.//**Wood Products Shift to Electricity: ** Separately set the percentages of non-electricity, non-hydrogen fuel used by this industry in the BAU case to be shifted to electricity and to hydrogen. (If your settings total more than 100%, the effects will be scaled down proportionately so that the total fuel shifted does not exceed 100%.) Over 90% of thermal fuels (excluding feedstocks) are used to generate process heat or to fuel boilers. Generally, lower-temperature heat is easier to electrify than higher-temperature heat, while hydrogen can meet heat needs of any temprature. In the top-emitting 14 industries in the U.S., just under 50% of heat demand is at tempratures below 250 C, about a third is at temperatures from 350-600 C, and the remainder is at temperatures above 600 C.//**Wood Products Shift to Hydrogen: ** Separately set the percentages of non-electricity, non-hydrogen fuel used by this industry in the BAU case to be shifted to electricity and to hydrogen. (If your settings total more than 100%, the effects will be scaled down proportionately so that the total fuel shifted does not exceed 100%.) Over 90% of thermal fuels (excluding feedstocks) are used to generate process heat or to fuel boilers. Generally, lower-temperature heat is easier to electrify than higher-temperature heat, while hydrogen can meet heat needs of any temprature. In the top-emitting 14 industries in the U.S., just under 50% of heat demand is at tempratures below 250 C, about a third is at temperatures from 350-600 C, and the remainder is at temperatures above 600 C.//**Pulp Paper and Printing Shift to Electricity: ** Separately set the percentages of non-electricity, non-hydrogen fuel used by this industry in the BAU case to be shifted to electricity and to hydrogen. (If your settings total more than 100%, the effects will be scaled down proportionately so that the total fuel shifted does not exceed 100%.) Over 90% of thermal fuels (excluding feedstocks) are used to generate process heat or to fuel boilers. Generally, lower-temperature heat is easier to electrify than higher-temperature heat, while hydrogen can meet heat needs of any temprature. In the top-emitting 14 industries in the U.S., just under 50% of heat demand is at tempratures below 250 C, about a third is at temperatures from 350-600 C, and the remainder is at temperatures above 600 C.//**Pulp Paper and Printing Shift to Hydrogen: ** Separately set the percentages of non-electricity, non-hydrogen fuel used by this industry in the BAU case to be shifted to electricity and to hydrogen. (If your settings total more than 100%, the effects will be scaled down proportionately so that the total fuel shifted does not exceed 100%.) Over 90% of thermal fuels (excluding feedstocks) are used to generate process heat or to fuel boilers. Generally, lower-temperature heat is easier to electrify than higher-temperature heat, while hydrogen can meet heat needs of any temprature. In the top-emitting 14 industries in the U.S., just under 50% of heat demand is at tempratures below 250 C, about a third is at temperatures from 350-600 C, and the remainder is at temperatures above 600 C.//**Refined Petroleum and Coke Shift to Electricity: ** Separately set the percentages of non-electricity, non-hydrogen fuel used by this industry in the BAU case to be shifted to electricity and to hydrogen. (If your settings total more than 100%, the effects will be scaled down proportionately so that the total fuel shifted does not exceed 100%.) Over 90% of thermal fuels (excluding feedstocks) are used to generate process heat or to fuel boilers. Generally, lower-temperature heat is easier to electrify than higher-temperature heat, while hydrogen can meet heat needs of any temprature. In the top-emitting 14 industries in the U.S., just under 50% of heat demand is at tempratures below 250 C, about a third is at temperatures from 350-600 C, and the remainder is at temperatures above 600 C.//**Refined Petroleum and Coke Shift to Hydrogen: ** Separately set the percentages of non-electricity, non-hydrogen fuel used by this industry in the BAU case to be shifted to electricity and to hydrogen. (If your settings total more than 100%, the effects will be scaled down proportionately so that the total fuel shifted does not exceed 100%.) Over 90% of thermal fuels (excluding feedstocks) are used to generate process heat or to fuel boilers. Generally, lower-temperature heat is easier to electrify than higher-temperature heat, while hydrogen can meet heat needs of any temprature. In the top-emitting 14 industries in the U.S., just under 50% of heat demand is at tempratures below 250 C, about a third is at temperatures from 350-600 C, and the remainder is at temperatures above 600 C.//**Chemicals Shift to Electricity: ** Separately set the percentages of non-electricity, non-hydrogen fuel used by this industry in the BAU case to be shifted to electricity and to hydrogen. (If your settings total more than 100%, the effects will be scaled down proportionately so that the total fuel shifted does not exceed 100%.) Over 90% of thermal fuels (excluding feedstocks) are used to generate process heat or to fuel boilers. Generally, lower-temperature heat is easier to electrify than higher-temperature heat, while hydrogen can meet heat needs of any temprature. In the top-emitting 14 industries in the U.S., just under 50% of heat demand is at tempratures below 250 C, about a third is at temperatures from 350-600 C, and the remainder is at temperatures above 600 C.//**Chemicals Shift to Hydrogen: ** Separately set the percentages of non-electricity, non-hydrogen fuel used by this industry in the BAU case to be shifted to electricity and to hydrogen. (If your settings total more than 100%, the effects will be scaled down proportionately so that the total fuel shifted does not exceed 100%.) Over 90% of thermal fuels (excluding feedstocks) are used to generate process heat or to fuel boilers. Generally, lower-temperature heat is easier to electrify than higher-temperature heat, while hydrogen can meet heat needs of any temprature. In the top-emitting 14 industries in the U.S., just under 50% of heat demand is at tempratures below 250 C, about a third is at temperatures from 350-600 C, and the remainder is at temperatures above 600 C.//**Rubber and Plastic Products Shift to Electricity: ** Separately set the percentages of non-electricity, non-hydrogen fuel used by this industry in the BAU case to be shifted to electricity and to hydrogen. (If your settings total more than 100%, the effects will be scaled down proportionately so that the total fuel shifted does not exceed 100%.) Over 90% of thermal fuels (excluding feedstocks) are used to generate process heat or to fuel boilers. Generally, lower-temperature heat is easier to electrify than higher-temperature heat, while hydrogen can meet heat needs of any temprature. In the top-emitting 14 industries in the U.S., just under 50% of heat demand is at tempratures below 250 C, about a third is at temperatures from 350-600 C, and the remainder is at temperatures above 600 C.//**Rubber and Plastic Products Shift to Hydrogen: ** Separately set the percentages of non-electricity, non-hydrogen fuel used by this industry in the BAU case to be shifted to electricity and to hydrogen. (If your settings total more than 100%, the effects will be scaled down proportionately so that the total fuel shifted does not exceed 100%.) Over 90% of thermal fuels (excluding feedstocks) are used to generate process heat or to fuel boilers. Generally, lower-temperature heat is easier to electrify than higher-temperature heat, while hydrogen can meet heat needs of any temprature. In the top-emitting 14 industries in the U.S., just under 50% of heat demand is at tempratures below 250 C, about a third is at temperatures from 350-600 C, and the remainder is at temperatures above 600 C.//**Glass and Glass Products Shift to Electricity: ** Separately set the percentages of non-electricity, non-hydrogen fuel used by this industry in the BAU case to be shifted to electricity and to hydrogen. (If your settings total more than 100%, the effects will be scaled down proportionately so that the total fuel shifted does not exceed 100%.) Over 90% of thermal fuels (excluding feedstocks) are used to generate process heat or to fuel boilers. Generally, lower-temperature heat is easier to electrify than higher-temperature heat, while hydrogen can meet heat needs of any temprature. In the top-emitting 14 industries in the U.S., just under 50% of heat demand is at tempratures below 250 C, about a third is at temperatures from 350-600 C, and the remainder is at temperatures above 600 C.//**Glass and Glass Products Shift to Hydrogen: ** Separately set the percentages of non-electricity, non-hydrogen fuel used by this industry in the BAU case to be shifted to electricity and to hydrogen. (If your settings total more than 100%, the effects will be scaled down proportionately so that the total fuel shifted does not exceed 100%.) Over 90% of thermal fuels (excluding feedstocks) are used to generate process heat or to fuel boilers. Generally, lower-temperature heat is easier to electrify than higher-temperature heat, while hydrogen can meet heat needs of any temprature. In the top-emitting 14 industries in the U.S., just under 50% of heat demand is at tempratures below 250 C, about a third is at temperatures from 350-600 C, and the remainder is at temperatures above 600 C.//**Cement and Other Nonmetallic Minerals Shift to Electricity: ** Separately set the percentages of non-electricity, non-hydrogen fuel used by this industry in the BAU case to be shifted to electricity and to hydrogen. (If your settings total more than 100%, the effects will be scaled down proportionately so that the total fuel shifted does not exceed 100%.) Over 90% of thermal fuels (excluding feedstocks) are used to generate process heat or to fuel boilers. Generally, lower-temperature heat is easier to electrify than higher-temperature heat, while hydrogen can meet heat needs of any temprature. In the top-emitting 14 industries in the U.S., just under 50% of heat demand is at tempratures below 250 C, about a third is at temperatures from 350-600 C, and the remainder is at temperatures above 600 C.//**Cement and Other Nonmetallic Minerals Shift to Hydrogen: ** Separately set the percentages of non-electricity, non-hydrogen fuel used by this industry in the BAU case to be shifted to electricity and to hydrogen. (If your settings total more than 100%, the effects will be scaled down proportionately so that the total fuel shifted does not exceed 100%.) Over 90% of thermal fuels (excluding feedstocks) are used to generate process heat or to fuel boilers. Generally, lower-temperature heat is easier to electrify than higher-temperature heat, while hydrogen can meet heat needs of any temprature. In the top-emitting 14 industries in the U.S., just under 50% of heat demand is at tempratures below 250 C, about a third is at temperatures from 350-600 C, and the remainder is at temperatures above 600 C.//**Iron and Steel Shift to Electricity: ** Separately set the percentages of non-electricity, non-hydrogen fuel used by this industry in the BAU case to be shifted to electricity and to hydrogen. (If your settings total more than 100%, the effects will be scaled down proportionately so that the total fuel shifted does not exceed 100%.) Over 90% of thermal fuels (excluding feedstocks) are used to generate process heat or to fuel boilers. Generally, lower-temperature heat is easier to electrify than higher-temperature heat, while hydrogen can meet heat needs of any temprature. In the top-emitting 14 industries in the U.S., just under 50% of heat demand is at tempratures below 250 C, about a third is at temperatures from 350-600 C, and the remainder is at temperatures above 600 C.//**Iron and Steel Shift to Hydrogen: ** Separately set the percentages of non-electricity, non-hydrogen fuel used by this industry in the BAU case to be shifted to electricity and to hydrogen. (If your settings total more than 100%, the effects will be scaled down proportionately so that the total fuel shifted does not exceed 100%.) Over 90% of thermal fuels (excluding feedstocks) are used to generate process heat or to fuel boilers. Generally, lower-temperature heat is easier to electrify than higher-temperature heat, while hydrogen can meet heat needs of any temprature. In the top-emitting 14 industries in the U.S., just under 50% of heat demand is at tempratures below 250 C, about a third is at temperatures from 350-600 C, and the remainder is at temperatures above 600 C.//**Other Metals Shift to Electricity: ** Separately set the percentages of non-electricity, non-hydrogen fuel used by this industry in the BAU case to be shifted to electricity and to hydrogen. (If your settings total more than 100%, the effects will be scaled down proportionately so that the total fuel shifted does not exceed 100%.) Over 90% of thermal fuels (excluding feedstocks) are used to generate process heat or to fuel boilers. Generally, lower-temperature heat is easier to electrify than higher-temperature heat, while hydrogen can meet heat needs of any temprature. In the top-emitting 14 industries in the U.S., just under 50% of heat demand is at tempratures below 250 C, about a third is at temperatures from 350-600 C, and the remainder is at temperatures above 600 C.//**Other Metals Shift to Hydrogen: ** Separately set the percentages of non-electricity, non-hydrogen fuel used by this industry in the BAU case to be shifted to electricity and to hydrogen. (If your settings total more than 100%, the effects will be scaled down proportionately so that the total fuel shifted does not exceed 100%.) Over 90% of thermal fuels (excluding feedstocks) are used to generate process heat or to fuel boilers. Generally, lower-temperature heat is easier to electrify than higher-temperature heat, while hydrogen can meet heat needs of any temprature. In the top-emitting 14 industries in the U.S., just under 50% of heat demand is at tempratures below 250 C, about a third is at temperatures from 350-600 C, and the remainder is at temperatures above 600 C.//**Metal Products Except Machinery and Vehicles Shift to Electricity: ** Separately set the percentages of non-electricity, non-hydrogen fuel used by this industry in the BAU case to be shifted to electricity and to hydrogen. (If your settings total more than 100%, the effects will be scaled down proportionately so that the total fuel shifted does not exceed 100%.) Over 90% of thermal fuels (excluding feedstocks) are used to generate process heat or to fuel boilers. Generally, lower-temperature heat is easier to electrify than higher-temperature heat, while hydrogen can meet heat needs of any temprature. In the top-emitting 14 industries in the U.S., just under 50% of heat demand is at tempratures below 250 C, about a third is at temperatures from 350-600 C, and the remainder is at temperatures above 600 C.//**Metal Products Except Machinery and Vehicles Shift to Hydrogen: ** Separately set the percentages of non-electricity, non-hydrogen fuel used by this industry in the BAU case to be shifted to electricity and to hydrogen. (If your settings total more than 100%, the effects will be scaled down proportionately so that the total fuel shifted does not exceed 100%.) Over 90% of thermal fuels (excluding feedstocks) are used to generate process heat or to fuel boilers. Generally, lower-temperature heat is easier to electrify than higher-temperature heat, while hydrogen can meet heat needs of any temprature. In the top-emitting 14 industries in the U.S., just under 50% of heat demand is at tempratures below 250 C, about a third is at temperatures from 350-600 C, and the remainder is at temperatures above 600 C.//**Computers and Electronics Shift to Electricity: ** Separately set the percentages of non-electricity, non-hydrogen fuel used by this industry in the BAU case to be shifted to electricity and to hydrogen. (If your settings total more than 100%, the effects will be scaled down proportionately so that the total fuel shifted does not exceed 100%.) Over 90% of thermal fuels (excluding feedstocks) are used to generate process heat or to fuel boilers. Generally, lower-temperature heat is easier to electrify than higher-temperature heat, while hydrogen can meet heat needs of any temprature. In the top-emitting 14 industries in the U.S., just under 50% of heat demand is at tempratures below 250 C, about a third is at temperatures from 350-600 C, and the remainder is at temperatures above 600 C.//**Computers and Electronics Shift to Hydrogen: ** Separately set the percentages of non-electricity, non-hydrogen fuel used by this industry in the BAU case to be shifted to electricity and to hydrogen. (If your settings total more than 100%, the effects will be scaled down proportionately so that the total fuel shifted does not exceed 100%.) Over 90% of thermal fuels (excluding feedstocks) are used to generate process heat or to fuel boilers. Generally, lower-temperature heat is easier to electrify than higher-temperature heat, while hydrogen can meet heat needs of any temprature. In the top-emitting 14 industries in the U.S., just under 50% of heat demand is at tempratures below 250 C, about a third is at temperatures from 350-600 C, and the remainder is at temperatures above 600 C.//**Appliances and Electrical Equipment Shift to Electricity: ** Separately set the percentages of non-electricity, non-hydrogen fuel used by this industry in the BAU case to be shifted to electricity and to hydrogen. (If your settings total more than 100%, the effects will be scaled down proportionately so that the total fuel shifted does not exceed 100%.) Over 90% of thermal fuels (excluding feedstocks) are used to generate process heat or to fuel boilers. Generally, lower-temperature heat is easier to electrify than higher-temperature heat, while hydrogen can meet heat needs of any temprature. In the top-emitting 14 industries in the U.S., just under 50% of heat demand is at tempratures below 250 C, about a third is at temperatures from 350-600 C, and the remainder is at temperatures above 600 C.//**Appliances and Electrical Equipment Shift to Hydrogen: ** Separately set the percentages of non-electricity, non-hydrogen fuel used by this industry in the BAU case to be shifted to electricity and to hydrogen. (If your settings total more than 100%, the effects will be scaled down proportionately so that the total fuel shifted does not exceed 100%.) Over 90% of thermal fuels (excluding feedstocks) are used to generate process heat or to fuel boilers. Generally, lower-temperature heat is easier to electrify than higher-temperature heat, while hydrogen can meet heat needs of any temprature. In the top-emitting 14 industries in the U.S., just under 50% of heat demand is at tempratures below 250 C, about a third is at temperatures from 350-600 C, and the remainder is at temperatures above 600 C.//**Other Machinery Shift to Electricity: ** Separately set the percentages of non-electricity, non-hydrogen fuel used by this industry in the BAU case to be shifted to electricity and to hydrogen. (If your settings total more than 100%, the effects will be scaled down proportionately so that the total fuel shifted does not exceed 100%.) Over 90% of thermal fuels (excluding feedstocks) are used to generate process heat or to fuel boilers. Generally, lower-temperature heat is easier to electrify than higher-temperature heat, while hydrogen can meet heat needs of any temprature. In the top-emitting 14 industries in the U.S., just under 50% of heat demand is at tempratures below 250 C, about a third is at temperatures from 350-600 C, and the remainder is at temperatures above 600 C.//**Other Machinery Shift to Hydrogen: ** Separately set the percentages of non-electricity, non-hydrogen fuel used by this industry in the BAU case to be shifted to electricity and to hydrogen. (If your settings total more than 100%, the effects will be scaled down proportionately so that the total fuel shifted does not exceed 100%.) Over 90% of thermal fuels (excluding feedstocks) are used to generate process heat or to fuel boilers. Generally, lower-temperature heat is easier to electrify than higher-temperature heat, while hydrogen can meet heat needs of any temprature. In the top-emitting 14 industries in the U.S., just under 50% of heat demand is at tempratures below 250 C, about a third is at temperatures from 350-600 C, and the remainder is at temperatures above 600 C.//**Road Vehicles Shift to Electricity: ** Separately set the percentages of non-electricity, non-hydrogen fuel used by this industry in the BAU case to be shifted to electricity and to hydrogen. (If your settings total more than 100%, the effects will be scaled down proportionately so that the total fuel shifted does not exceed 100%.) Over 90% of thermal fuels (excluding feedstocks) are used to generate process heat or to fuel boilers. Generally, lower-temperature heat is easier to electrify than higher-temperature heat, while hydrogen can meet heat needs of any temprature. In the top-emitting 14 industries in the U.S., just under 50% of heat demand is at tempratures below 250 C, about a third is at temperatures from 350-600 C, and the remainder is at temperatures above 600 C.//**Road Vehicles Shift to Hydrogen: ** Separately set the percentages of non-electricity, non-hydrogen fuel used by this industry in the BAU case to be shifted to electricity and to hydrogen. (If your settings total more than 100%, the effects will be scaled down proportionately so that the total fuel shifted does not exceed 100%.) Over 90% of thermal fuels (excluding feedstocks) are used to generate process heat or to fuel boilers. Generally, lower-temperature heat is easier to electrify than high | industry-ag-main.html#fuel-switching | industry-elec-and-hydrogen.html | 0 | 0 | 0
Industry | Electrification + Hydrogen | Fraction of Industrial Fuel Use Shifted to Other Fuels | iron and steel 241 | hard coal if | Iron and Steel | Shift to Coal | 1339 | No | Electrification + Hydrogen | indst fuel type shifting | 0% | 100% | 1% | % of fuel shifted | **Description:** This policy reduces greenhouse gas emissions from the selected industry by switching the fuels used by facilities to electricity and/or hydrogen. Only fuel consumed for energy, not fuel used as a chemical feedstock, is affected by this policy. Separately set the percentages of non-electricity, non-hydrogen fuel used by this industry in the BAU case to be shifted to electricity and to hydrogen. (If your settings total more than 100%, the effects will be scaled down proportionately so that the total fuel shifted does not exceed 100%.) Over 90% of thermal fuels (excluding feedstocks) are used to generate process heat or to fuel boilers. Generally, lower-temperature heat is easier to electrify than higher-temperature heat, while hydrogen can meet heat needs of any temprature. In the top-emitting 14 industries in the U.S., just under 50% of heat demand is at tempratures below 250 C, about a third is at temperatures from 350-600 C, and the remainder is at temperatures above 600 C. // **Guidance for setting values: **//**Agriculture and Forestry Shift to Electricity: ** Separately set the percentages of non-electricity, non-hydrogen fuel used by this industry in the BAU case to be shifted to electricity and to hydrogen. (If your settings total more than 100%, the effects will be scaled down proportionately so that the total fuel shifted does not exceed 100%.) Over 90% of thermal fuels (excluding feedstocks) are used to generate process heat or to fuel boilers. Generally, lower-temperature heat is easier to electrify than higher-temperature heat, while hydrogen can meet heat needs of any temprature. In the top-emitting 14 industries in the U.S., just under 50% of heat demand is at tempratures below 250 C, about a third is at temperatures from 350-600 C, and the remainder is at temperatures above 600 C.//**Agriculture and Forestry Shift to Hydrogen: ** Separately set the percentages of non-electricity, non-hydrogen fuel used by this industry in the BAU case to be shifted to electricity and to hydrogen. (If your settings total more than 100%, the effects will be scaled down proportionately so that the total fuel shifted does not exceed 100%.) Over 90% of thermal fuels (excluding feedstocks) are used to generate process heat or to fuel boilers. Generally, lower-temperature heat is easier to electrify than higher-temperature heat, while hydrogen can meet heat needs of any temprature. In the top-emitting 14 industries in the U.S., just under 50% of heat demand is at tempratures below 250 C, about a third is at temperatures from 350-600 C, and the remainder is at temperatures above 600 C.//**Coal Mining Shift to Electricity: ** Separately set the percentages of non-electricity, non-hydrogen fuel used by this industry in the BAU case to be shifted to electricity and to hydrogen. (If your settings total more than 100%, the effects will be scaled down proportionately so that the total fuel shifted does not exceed 100%.) Over 90% of thermal fuels (excluding feedstocks) are used to generate process heat or to fuel boilers. Generally, lower-temperature heat is easier to electrify than higher-temperature heat, while hydrogen can meet heat needs of any temprature. In the top-emitting 14 industries in the U.S., just under 50% of heat demand is at tempratures below 250 C, about a third is at temperatures from 350-600 C, and the remainder is at temperatures above 600 C.//**Coal Mining Shift to Hydrogen: ** Separately set the percentages of non-electricity, non-hydrogen fuel used by this industry in the BAU case to be shifted to electricity and to hydrogen. (If your settings total more than 100%, the effects will be scaled down proportionately so that the total fuel shifted does not exceed 100%.) Over 90% of thermal fuels (excluding feedstocks) are used to generate process heat or to fuel boilers. Generally, lower-temperature heat is easier to electrify than higher-temperature heat, while hydrogen can meet heat needs of any temprature. In the top-emitting 14 industries in the U.S., just under 50% of heat demand is at tempratures below 250 C, about a third is at temperatures from 350-600 C, and the remainder is at temperatures above 600 C.//**Oil and Gas Extraction Shift to Electricity: ** Separately set the percentages of non-electricity, non-hydrogen fuel used by this industry in the BAU case to be shifted to electricity and to hydrogen. (If your settings total more than 100%, the effects will be scaled down proportionately so that the total fuel shifted does not exceed 100%.) Over 90% of thermal fuels (excluding feedstocks) are used to generate process heat or to fuel boilers. Generally, lower-temperature heat is easier to electrify than higher-temperature heat, while hydrogen can meet heat needs of any temprature. In the top-emitting 14 industries in the U.S., just under 50% of heat demand is at tempratures below 250 C, about a third is at temperatures from 350-600 C, and the remainder is at temperatures above 600 C.//**Oil and Gas Extraction Shift to Hydrogen: ** Separately set the percentages of non-electricity, non-hydrogen fuel used by this industry in the BAU case to be shifted to electricity and to hydrogen. (If your settings total more than 100%, the effects will be scaled down proportionately so that the total fuel shifted does not exceed 100%.) Over 90% of thermal fuels (excluding feedstocks) are used to generate process heat or to fuel boilers. Generally, lower-temperature heat is easier to electrify than higher-temperature heat, while hydrogen can meet heat needs of any temprature. In the top-emitting 14 industries in the U.S., just under 50% of heat demand is at tempratures below 250 C, about a third is at temperatures from 350-600 C, and the remainder is at temperatures above 600 C.//**Other Mining and Quarrying Shift to Electricity: ** Separately set the percentages of non-electricity, non-hydrogen fuel used by this industry in the BAU case to be shifted to electricity and to hydrogen. (If your settings total more than 100%, the effects will be scaled down proportionately so that the total fuel shifted does not exceed 100%.) Over 90% of thermal fuels (excluding feedstocks) are used to generate process heat or to fuel boilers. Generally, lower-temperature heat is easier to electrify than higher-temperature heat, while hydrogen can meet heat needs of any temprature. In the top-emitting 14 industries in the U.S., just under 50% of heat demand is at tempratures below 250 C, about a third is at temperatures from 350-600 C, and the remainder is at temperatures above 600 C.//**Other Mining and Quarrying Shift to Hydrogen: ** Separately set the percentages of non-electricity, non-hydrogen fuel used by this industry in the BAU case to be shifted to electricity and to hydrogen. (If your settings total more than 100%, the effects will be scaled down proportionately so that the total fuel shifted does not exceed 100%.) Over 90% of thermal fuels (excluding feedstocks) are used to generate process heat or to fuel boilers. Generally, lower-temperature heat is easier to electrify than higher-temperature heat, while hydrogen can meet heat needs of any temprature. In the top-emitting 14 industries in the U.S., just under 50% of heat demand is at tempratures below 250 C, about a third is at temperatures from 350-600 C, and the remainder is at temperatures above 600 C.//**Food Beverage and Tobacco Shift to Electricity: ** Separately set the percentages of non-electricity, non-hydrogen fuel used by this industry in the BAU case to be shifted to electricity and to hydrogen. (If your settings total more than 100%, the effects will be scaled down proportionately so that the total fuel shifted does not exceed 100%.) Over 90% of thermal fuels (excluding feedstocks) are used to generate process heat or to fuel boilers. Generally, lower-temperature heat is easier to electrify than higher-temperature heat, while hydrogen can meet heat needs of any temprature. In the top-emitting 14 industries in the U.S., just under 50% of heat demand is at tempratures below 250 C, about a third is at temperatures from 350-600 C, and the remainder is at temperatures above 600 C.//**Food Beverage and Tobacco Shift to Hydrogen: ** Separately set the percentages of non-electricity, non-hydrogen fuel used by this industry in the BAU case to be shifted to electricity and to hydrogen. (If your settings total more than 100%, the effects will be scaled down proportionately so that the total fuel shifted does not exceed 100%.) Over 90% of thermal fuels (excluding feedstocks) are used to generate process heat or to fuel boilers. Generally, lower-temperature heat is easier to electrify than higher-temperature heat, while hydrogen can meet heat needs of any temprature. In the top-emitting 14 industries in the U.S., just under 50% of heat demand is at tempratures below 250 C, about a third is at temperatures from 350-600 C, and the remainder is at temperatures above 600 C.//**Textiles Apparel and Leather Shift to Electricity: ** Separately set the percentages of non-electricity, non-hydrogen fuel used by this industry in the BAU case to be shifted to electricity and to hydrogen. (If your settings total more than 100%, the effects will be scaled down proportionately so that the total fuel shifted does not exceed 100%.) Over 90% of thermal fuels (excluding feedstocks) are used to generate process heat or to fuel boilers. Generally, lower-temperature heat is easier to electrify than higher-temperature heat, while hydrogen can meet heat needs of any temprature. In the top-emitting 14 industries in the U.S., just under 50% of heat demand is at tempratures below 250 C, about a third is at temperatures from 350-600 C, and the remainder is at temperatures above 600 C.//**Textiles Apparel and Leather Shift to Hydrogen: ** Separately set the percentages of non-electricity, non-hydrogen fuel used by this industry in the BAU case to be shifted to electricity and to hydrogen. (If your settings total more than 100%, the effects will be scaled down proportionately so that the total fuel shifted does not exceed 100%.) Over 90% of thermal fuels (excluding feedstocks) are used to generate process heat or to fuel boilers. Generally, lower-temperature heat is easier to electrify than higher-temperature heat, while hydrogen can meet heat needs of any temprature. In the top-emitting 14 industries in the U.S., just under 50% of heat demand is at tempratures below 250 C, about a third is at temperatures from 350-600 C, and the remainder is at temperatures above 600 C.//**Wood Products Shift to Electricity: ** Separately set the percentages of non-electricity, non-hydrogen fuel used by this industry in the BAU case to be shifted to electricity and to hydrogen. (If your settings total more than 100%, the effects will be scaled down proportionately so that the total fuel shifted does not exceed 100%.) Over 90% of thermal fuels (excluding feedstocks) are used to generate process heat or to fuel boilers. Generally, lower-temperature heat is easier to electrify than higher-temperature heat, while hydrogen can meet heat needs of any temprature. In the top-emitting 14 industries in the U.S., just under 50% of heat demand is at tempratures below 250 C, about a third is at temperatures from 350-600 C, and the remainder is at temperatures above 600 C.//**Wood Products Shift to Hydrogen: ** Separately set the percentages of non-electricity, non-hydrogen fuel used by this industry in the BAU case to be shifted to electricity and to hydrogen. (If your settings total more than 100%, the effects will be scaled down proportionately so that the total fuel shifted does not exceed 100%.) Over 90% of thermal fuels (excluding feedstocks) are used to generate process heat or to fuel boilers. Generally, lower-temperature heat is easier to electrify than higher-temperature heat, while hydrogen can meet heat needs of any temprature. In the top-emitting 14 industries in the U.S., just under 50% of heat demand is at tempratures below 250 C, about a third is at temperatures from 350-600 C, and the remainder is at temperatures above 600 C.//**Pulp Paper and Printing Shift to Electricity: ** Separately set the percentages of non-electricity, non-hydrogen fuel used by this industry in the BAU case to be shifted to electricity and to hydrogen. (If your settings total more than 100%, the effects will be scaled down proportionately so that the total fuel shifted does not exceed 100%.) Over 90% of thermal fuels (excluding feedstocks) are used to generate process heat or to fuel boilers. Generally, lower-temperature heat is easier to electrify than higher-temperature heat, while hydrogen can meet heat needs of any temprature. In the top-emitting 14 industries in the U.S., just under 50% of heat demand is at tempratures below 250 C, about a third is at temperatures from 350-600 C, and the remainder is at temperatures above 600 C.//**Pulp Paper and Printing Shift to Hydrogen: ** Separately set the percentages of non-electricity, non-hydrogen fuel used by this industry in the BAU case to be shifted to electricity and to hydrogen. (If your settings total more than 100%, the effects will be scaled down proportionately so that the total fuel shifted does not exceed 100%.) Over 90% of thermal fuels (excluding feedstocks) are used to generate process heat or to fuel boilers. Generally, lower-temperature heat is easier to electrify than higher-temperature heat, while hydrogen can meet heat needs of any temprature. In the top-emitting 14 industries in the U.S., just under 50% of heat demand is at tempratures below 250 C, about a third is at temperatures from 350-600 C, and the remainder is at temperatures above 600 C.//**Refined Petroleum and Coke Shift to Electricity: ** Separately set the percentages of non-electricity, non-hydrogen fuel used by this industry in the BAU case to be shifted to electricity and to hydrogen. (If your settings total more than 100%, the effects will be scaled down proportionately so that the total fuel shifted does not exceed 100%.) Over 90% of thermal fuels (excluding feedstocks) are used to generate process heat or to fuel boilers. Generally, lower-temperature heat is easier to electrify than higher-temperature heat, while hydrogen can meet heat needs of any temprature. In the top-emitting 14 industries in the U.S., just under 50% of heat demand is at tempratures below 250 C, about a third is at temperatures from 350-600 C, and the remainder is at temperatures above 600 C.//**Refined Petroleum and Coke Shift to Hydrogen: ** Separately set the percentages of non-electricity, non-hydrogen fuel used by this industry in the BAU case to be shifted to electricity and to hydrogen. (If your settings total more than 100%, the effects will be scaled down proportionately so that the total fuel shifted does not exceed 100%.) Over 90% of thermal fuels (excluding feedstocks) are used to generate process heat or to fuel boilers. Generally, lower-temperature heat is easier to electrify than higher-temperature heat, while hydrogen can meet heat needs of any temprature. In the top-emitting 14 industries in the U.S., just under 50% of heat demand is at tempratures below 250 C, about a third is at temperatures from 350-600 C, and the remainder is at temperatures above 600 C.//**Chemicals Shift to Electricity: ** Separately set the percentages of non-electricity, non-hydrogen fuel used by this industry in the BAU case to be shifted to electricity and to hydrogen. (If your settings total more than 100%, the effects will be scaled down proportionately so that the total fuel shifted does not exceed 100%.) Over 90% of thermal fuels (excluding feedstocks) are used to generate process heat or to fuel boilers. Generally, lower-temperature heat is easier to electrify than higher-temperature heat, while hydrogen can meet heat needs of any temprature. In the top-emitting 14 industries in the U.S., just under 50% of heat demand is at tempratures below 250 C, about a third is at temperatures from 350-600 C, and the remainder is at temperatures above 600 C.//**Chemicals Shift to Hydrogen: ** Separately set the percentages of non-electricity, non-hydrogen fuel used by this industry in the BAU case to be shifted to electricity and to hydrogen. (If your settings total more than 100%, the effects will be scaled down proportionately so that the total fuel shifted does not exceed 100%.) Over 90% of thermal fuels (excluding feedstocks) are used to generate process heat or to fuel boilers. Generally, lower-temperature heat is easier to electrify than higher-temperature heat, while hydrogen can meet heat needs of any temprature. In the top-emitting 14 industries in the U.S., just under 50% of heat demand is at tempratures below 250 C, about a third is at temperatures from 350-600 C, and the remainder is at temperatures above 600 C.//**Rubber and Plastic Products Shift to Electricity: ** Separately set the percentages of non-electricity, non-hydrogen fuel used by this industry in the BAU case to be shifted to electricity and to hydrogen. (If your settings total more than 100%, the effects will be scaled down proportionately so that the total fuel shifted does not exceed 100%.) Over 90% of thermal fuels (excluding feedstocks) are used to generate process heat or to fuel boilers. Generally, lower-temperature heat is easier to electrify than higher-temperature heat, while hydrogen can meet heat needs of any temprature. In the top-emitting 14 industries in the U.S., just under 50% of heat demand is at tempratures below 250 C, about a third is at temperatures from 350-600 C, and the remainder is at temperatures above 600 C.//**Rubber and Plastic Products Shift to Hydrogen: ** Separately set the percentages of non-electricity, non-hydrogen fuel used by this industry in the BAU case to be shifted to electricity and to hydrogen. (If your settings total more than 100%, the effects will be scaled down proportionately so that the total fuel shifted does not exceed 100%.) Over 90% of thermal fuels (excluding feedstocks) are used to generate process heat or to fuel boilers. Generally, lower-temperature heat is easier to electrify than higher-temperature heat, while hydrogen can meet heat needs of any temprature. In the top-emitting 14 industries in the U.S., just under 50% of heat demand is at tempratures below 250 C, about a third is at temperatures from 350-600 C, and the remainder is at temperatures above 600 C.//**Glass and Glass Products Shift to Electricity: ** Separately set the percentages of non-electricity, non-hydrogen fuel used by this industry in the BAU case to be shifted to electricity and to hydrogen. (If your settings total more than 100%, the effects will be scaled down proportionately so that the total fuel shifted does not exceed 100%.) Over 90% of thermal fuels (excluding feedstocks) are used to generate process heat or to fuel boilers. Generally, lower-temperature heat is easier to electrify than higher-temperature heat, while hydrogen can meet heat needs of any temprature. In the top-emitting 14 industries in the U.S., just under 50% of heat demand is at tempratures below 250 C, about a third is at temperatures from 350-600 C, and the remainder is at temperatures above 600 C.//**Glass and Glass Products Shift to Hydrogen: ** Separately set the percentages of non-electricity, non-hydrogen fuel used by this industry in the BAU case to be shifted to electricity and to hydrogen. (If your settings total more than 100%, the effects will be scaled down proportionately so that the total fuel shifted does not exceed 100%.) Over 90% of thermal fuels (excluding feedstocks) are used to generate process heat or to fuel boilers. Generally, lower-temperature heat is easier to electrify than higher-temperature heat, while hydrogen can meet heat needs of any temprature. In the top-emitting 14 industries in the U.S., just under 50% of heat demand is at tempratures below 250 C, about a third is at temperatures from 350-600 C, and the remainder is at temperatures above 600 C.//**Cement and Other Nonmetallic Minerals Shift to Electricity: ** Separately set the percentages of non-electricity, non-hydrogen fuel used by this industry in the BAU case to be shifted to electricity and to hydrogen. (If your settings total more than 100%, the effects will be scaled down proportionately so that the total fuel shifted does not exceed 100%.) Over 90% of thermal fuels (excluding feedstocks) are used to generate process heat or to fuel boilers. Generally, lower-temperature heat is easier to electrify than higher-temperature heat, while hydrogen can meet heat needs of any temprature. In the top-emitting 14 industries in the U.S., just under 50% of heat demand is at tempratures below 250 C, about a third is at temperatures from 350-600 C, and the remainder is at temperatures above 600 C.//**Cement and Other Nonmetallic Minerals Shift to Hydrogen: ** Separately set the percentages of non-electricity, non-hydrogen fuel used by this industry in the BAU case to be shifted to electricity and to hydrogen. (If your settings total more than 100%, the effects will be scaled down proportionately so that the total fuel shifted does not exceed 100%.) Over 90% of thermal fuels (excluding feedstocks) are used to generate process heat or to fuel boilers. Generally, lower-temperature heat is easier to electrify than higher-temperature heat, while hydrogen can meet heat needs of any temprature. In the top-emitting 14 industries in the U.S., just under 50% of heat demand is at tempratures below 250 C, about a third is at temperatures from 350-600 C, and the remainder is at temperatures above 600 C.//**Iron and Steel Shift to Electricity: ** Separately set the percentages of non-electricity, non-hydrogen fuel used by this industry in the BAU case to be shifted to electricity and to hydrogen. (If your settings total more than 100%, the effects will be scaled down proportionately so that the total fuel shifted does not exceed 100%.) Over 90% of thermal fuels (excluding feedstocks) are used to generate process heat or to fuel boilers. Generally, lower-temperature heat is easier to electrify than higher-temperature heat, while hydrogen can meet heat needs of any temprature. In the top-emitting 14 industries in the U.S., just under 50% of heat demand is at tempratures below 250 C, about a third is at temperatures from 350-600 C, and the remainder is at temperatures above 600 C.//**Iron and Steel Shift to Hydrogen: ** Separately set the percentages of non-electricity, non-hydrogen fuel used by this industry in the BAU case to be shifted to electricity and to hydrogen. (If your settings total more than 100%, the effects will be scaled down proportionately so that the total fuel shifted does not exceed 100%.) Over 90% of thermal fuels (excluding feedstocks) are used to generate process heat or to fuel boilers. Generally, lower-temperature heat is easier to electrify than higher-temperature heat, while hydrogen can meet heat needs of any temprature. In the top-emitting 14 industries in the U.S., just under 50% of heat demand is at tempratures below 250 C, about a third is at temperatures from 350-600 C, and the remainder is at temperatures above 600 C.//**Other Metals Shift to Electricity: ** Separately set the percentages of non-electricity, non-hydrogen fuel used by this industry in the BAU case to be shifted to electricity and to hydrogen. (If your settings total more than 100%, the effects will be scaled down proportionately so that the total fuel shifted does not exceed 100%.) Over 90% of thermal fuels (excluding feedstocks) are used to generate process heat or to fuel boilers. Generally, lower-temperature heat is easier to electrify than higher-temperature heat, while hydrogen can meet heat needs of any temprature. In the top-emitting 14 industries in the U.S., just under 50% of heat demand is at tempratures below 250 C, about a third is at temperatures from 350-600 C, and the remainder is at temperatures above 600 C.//**Other Metals Shift to Hydrogen: ** Separately set the percentages of non-electricity, non-hydrogen fuel used by this industry in the BAU case to be shifted to electricity and to hydrogen. (If your settings total more than 100%, the effects will be scaled down proportionately so that the total fuel shifted does not exceed 100%.) Over 90% of thermal fuels (excluding feedstocks) are used to generate process heat or to fuel boilers. Generally, lower-temperature heat is easier to electrify than higher-temperature heat, while hydrogen can meet heat needs of any temprature. In the top-emitting 14 industries in the U.S., just under 50% of heat demand is at tempratures below 250 C, about a third is at temperatures from 350-600 C, and the remainder is at temperatures above 600 C.//**Metal Products Except Machinery and Vehicles Shift to Electricity: ** Separately set the percentages of non-electricity, non-hydrogen fuel used by this industry in the BAU case to be shifted to electricity and to hydrogen. (If your settings total more than 100%, the effects will be scaled down proportionately so that the total fuel shifted does not exceed 100%.) Over 90% of thermal fuels (excluding feedstocks) are used to generate process heat or to fuel boilers. Generally, lower-temperature heat is easier to electrify than higher-temperature heat, while hydrogen can meet heat needs of any temprature. In the top-emitting 14 industries in the U.S., just under 50% of heat demand is at tempratures below 250 C, about a third is at temperatures from 350-600 C, and the remainder is at temperatures above 600 C.//**Metal Products Except Machinery and Vehicles Shift to Hydrogen: ** Separately set the percentages of non-electricity, non-hydrogen fuel used by this industry in the BAU case to be shifted to electricity and to hydrogen. (If your settings total more than 100%, the effects will be scaled down proportionately so that the total fuel shifted does not exceed 100%.) Over 90% of thermal fuels (excluding feedstocks) are used to generate process heat or to fuel boilers. Generally, lower-temperature heat is easier to electrify than higher-temperature heat, while hydrogen can meet heat needs of any temprature. In the top-emitting 14 industries in the U.S., just under 50% of heat demand is at tempratures below 250 C, about a third is at temperatures from 350-600 C, and the remainder is at temperatures above 600 C.//**Computers and Electronics Shift to Electricity: ** Separately set the percentages of non-electricity, non-hydrogen fuel used by this industry in the BAU case to be shifted to electricity and to hydrogen. (If your settings total more than 100%, the effects will be scaled down proportionately so that the total fuel shifted does not exceed 100%.) Over 90% of thermal fuels (excluding feedstocks) are used to generate process heat or to fuel boilers. Generally, lower-temperature heat is easier to electrify than higher-temperature heat, while hydrogen can meet heat needs of any temprature. In the top-emitting 14 industries in the U.S., just under 50% of heat demand is at tempratures below 250 C, about a third is at temperatures from 350-600 C, and the remainder is at temperatures above 600 C.//**Computers and Electronics Shift to Hydrogen: ** Separately set the percentages of non-electricity, non-hydrogen fuel used by this industry in the BAU case to be shifted to electricity and to hydrogen. (If your settings total more than 100%, the effects will be scaled down proportionately so that the total fuel shifted does not exceed 100%.) Over 90% of thermal fuels (excluding feedstocks) are used to generate process heat or to fuel boilers. Generally, lower-temperature heat is easier to electrify than higher-temperature heat, while hydrogen can meet heat needs of any temprature. In the top-emitting 14 industries in the U.S., just under 50% of heat demand is at tempratures below 250 C, about a third is at temperatures from 350-600 C, and the remainder is at temperatures above 600 C.//**Appliances and Electrical Equipment Shift to Electricity: ** Separately set the percentages of non-electricity, non-hydrogen fuel used by this industry in the BAU case to be shifted to electricity and to hydrogen. (If your settings total more than 100%, the effects will be scaled down proportionately so that the total fuel shifted does not exceed 100%.) Over 90% of thermal fuels (excluding feedstocks) are used to generate process heat or to fuel boilers. Generally, lower-temperature heat is easier to electrify than higher-temperature heat, while hydrogen can meet heat needs of any temprature. In the top-emitting 14 industries in the U.S., just under 50% of heat demand is at tempratures below 250 C, about a third is at temperatures from 350-600 C, and the remainder is at temperatures above 600 C.//**Appliances and Electrical Equipment Shift to Hydrogen: ** Separately set the percentages of non-electricity, non-hydrogen fuel used by this industry in the BAU case to be shifted to electricity and to hydrogen. (If your settings total more than 100%, the effects will be scaled down proportionately so that the total fuel shifted does not exceed 100%.) Over 90% of thermal fuels (excluding feedstocks) are used to generate process heat or to fuel boilers. Generally, lower-temperature heat is easier to electrify than higher-temperature heat, while hydrogen can meet heat needs of any temprature. In the top-emitting 14 industries in the U.S., just under 50% of heat demand is at tempratures below 250 C, about a third is at temperatures from 350-600 C, and the remainder is at temperatures above 600 C.//**Other Machinery Shift to Electricity: ** Separately set the percentages of non-electricity, non-hydrogen fuel used by this industry in the BAU case to be shifted to electricity and to hydrogen. (If your settings total more than 100%, the effects will be scaled down proportionately so that the total fuel shifted does not exceed 100%.) Over 90% of thermal fuels (excluding feedstocks) are used to generate process heat or to fuel boilers. Generally, lower-temperature heat is easier to electrify than higher-temperature heat, while hydrogen can meet heat needs of any temprature. In the top-emitting 14 industries in the U.S., just under 50% of heat demand is at tempratures below 250 C, about a third is at temperatures from 350-600 C, and the remainder is at temperatures above 600 C.//**Other Machinery Shift to Hydrogen: ** Separately set the percentages of non-electricity, non-hydrogen fuel used by this industry in the BAU case to be shifted to electricity and to hydrogen. (If your settings total more than 100%, the effects will be scaled down proportionately so that the total fuel shifted does not exceed 100%.) Over 90% of thermal fuels (excluding feedstocks) are used to generate process heat or to fuel boilers. Generally, lower-temperature heat is easier to electrify than higher-temperature heat, while hydrogen can meet heat needs of any temprature. In the top-emitting 14 industries in the U.S., just under 50% of heat demand is at tempratures below 250 C, about a third is at temperatures from 350-600 C, and the remainder is at temperatures above 600 C.//**Road Vehicles Shift to Electricity: ** Separately set the percentages of non-electricity, non-hydrogen fuel used by this industry in the BAU case to be shifted to electricity and to hydrogen. (If your settings total more than 100%, the effects will be scaled down proportionately so that the total fuel shifted does not exceed 100%.) Over 90% of thermal fuels (excluding feedstocks) are used to generate process heat or to fuel boilers. Generally, lower-temperature heat is easier to electrify than higher-temperature heat, while hydrogen can meet heat needs of any temprature. In the top-emitting 14 industries in the U.S., just under 50% of heat demand is at tempratures below 250 C, about a third is at temperatures from 350-600 C, and the remainder is at temperatures above 600 C.//**Road Vehicles Shift to Hydrogen: ** Separately set the percentages of non-electricity, non-hydrogen fuel used by this industry in the BAU case to be shifted to electricity and to hydrogen. (If your settings total more than 100%, the effects will be scaled down proportionately so that the total fuel shifted does not exceed 100%.) Over 90% of thermal fuels (excluding feedstocks) are used to generate process heat or to fuel boilers. Generally, lower-temperature heat is easier to electrify than high | industry-ag-main.html#fuel-switching | industry-elec-and-hydrogen.html | 0 | 0 | 0
Industry | Electrification + Hydrogen | Fraction of Industrial Fuel Use Shifted to Other Fuels | iron and steel 241 | natural gas if | Iron and Steel | Shift to Natural Gas | 1340 | No | Electrification + Hydrogen | indst fuel type shifting | 0% | 100% | 1% | % of fuel shifted | **Description:** This policy reduces greenhouse gas emissions from the selected industry by switching the fuels used by facilities to electricity and/or hydrogen. Only fuel consumed for energy, not fuel used as a chemical feedstock, is affected by this policy. Separately set the percentages of non-electricity, non-hydrogen fuel used by this industry in the BAU case to be shifted to electricity and to hydrogen. (If your settings total more than 100%, the effects will be scaled down proportionately so that the total fuel shifted does not exceed 100%.) Over 90% of thermal fuels (excluding feedstocks) are used to generate process heat or to fuel boilers. Generally, lower-temperature heat is easier to electrify than higher-temperature heat, while hydrogen can meet heat needs of any temprature. In the top-emitting 14 industries in the U.S., just under 50% of heat demand is at tempratures below 250 C, about a third is at temperatures from 350-600 C, and the remainder is at temperatures above 600 C. // **Guidance for setting values: **//**Agriculture and Forestry Shift to Electricity: ** Separately set the percentages of non-electricity, non-hydrogen fuel used by this industry in the BAU case to be shifted to electricity and to hydrogen. (If your settings total more than 100%, the effects will be scaled down proportionately so that the total fuel shifted does not exceed 100%.) Over 90% of thermal fuels (excluding feedstocks) are used to generate process heat or to fuel boilers. Generally, lower-temperature heat is easier to electrify than higher-temperature heat, while hydrogen can meet heat needs of any temprature. In the top-emitting 14 industries in the U.S., just under 50% of heat demand is at tempratures below 250 C, about a third is at temperatures from 350-600 C, and the remainder is at temperatures above 600 C.//**Agriculture and Forestry Shift to Hydrogen: ** Separately set the percentages of non-electricity, non-hydrogen fuel used by this industry in the BAU case to be shifted to electricity and to hydrogen. (If your settings total more than 100%, the effects will be scaled down proportionately so that the total fuel shifted does not exceed 100%.) Over 90% of thermal fuels (excluding feedstocks) are used to generate process heat or to fuel boilers. Generally, lower-temperature heat is easier to electrify than higher-temperature heat, while hydrogen can meet heat needs of any temprature. In the top-emitting 14 industries in the U.S., just under 50% of heat demand is at tempratures below 250 C, about a third is at temperatures from 350-600 C, and the remainder is at temperatures above 600 C.//**Coal Mining Shift to Electricity: ** Separately set the percentages of non-electricity, non-hydrogen fuel used by this industry in the BAU case to be shifted to electricity and to hydrogen. (If your settings total more than 100%, the effects will be scaled down proportionately so that the total fuel shifted does not exceed 100%.) Over 90% of thermal fuels (excluding feedstocks) are used to generate process heat or to fuel boilers. Generally, lower-temperature heat is easier to electrify than higher-temperature heat, while hydrogen can meet heat needs of any temprature. In the top-emitting 14 industries in the U.S., just under 50% of heat demand is at tempratures below 250 C, about a third is at temperatures from 350-600 C, and the remainder is at temperatures above 600 C.//**Coal Mining Shift to Hydrogen: ** Separately set the percentages of non-electricity, non-hydrogen fuel used by this industry in the BAU case to be shifted to electricity and to hydrogen. (If your settings total more than 100%, the effects will be scaled down proportionately so that the total fuel shifted does not exceed 100%.) Over 90% of thermal fuels (excluding feedstocks) are used to generate process heat or to fuel boilers. Generally, lower-temperature heat is easier to electrify than higher-temperature heat, while hydrogen can meet heat needs of any temprature. In the top-emitting 14 industries in the U.S., just under 50% of heat demand is at tempratures below 250 C, about a third is at temperatures from 350-600 C, and the remainder is at temperatures above 600 C.//**Oil and Gas Extraction Shift to Electricity: ** Separately set the percentages of non-electricity, non-hydrogen fuel used by this industry in the BAU case to be shifted to electricity and to hydrogen. (If your settings total more than 100%, the effects will be scaled down proportionately so that the total fuel shifted does not exceed 100%.) Over 90% of thermal fuels (excluding feedstocks) are used to generate process heat or to fuel boilers. Generally, lower-temperature heat is easier to electrify than higher-temperature heat, while hydrogen can meet heat needs of any temprature. In the top-emitting 14 industries in the U.S., just under 50% of heat demand is at tempratures below 250 C, about a third is at temperatures from 350-600 C, and the remainder is at temperatures above 600 C.//**Oil and Gas Extraction Shift to Hydrogen: ** Separately set the percentages of non-electricity, non-hydrogen fuel used by this industry in the BAU case to be shifted to electricity and to hydrogen. (If your settings total more than 100%, the effects will be scaled down proportionately so that the total fuel shifted does not exceed 100%.) Over 90% of thermal fuels (excluding feedstocks) are used to generate process heat or to fuel boilers. Generally, lower-temperature heat is easier to electrify than higher-temperature heat, while hydrogen can meet heat needs of any temprature. In the top-emitting 14 industries in the U.S., just under 50% of heat demand is at tempratures below 250 C, about a third is at temperatures from 350-600 C, and the remainder is at temperatures above 600 C.//**Other Mining and Quarrying Shift to Electricity: ** Separately set the percentages of non-electricity, non-hydrogen fuel used by this industry in the BAU case to be shifted to electricity and to hydrogen. (If your settings total more than 100%, the effects will be scaled down proportionately so that the total fuel shifted does not exceed 100%.) Over 90% of thermal fuels (excluding feedstocks) are used to generate process heat or to fuel boilers. Generally, lower-temperature heat is easier to electrify than higher-temperature heat, while hydrogen can meet heat needs of any temprature. In the top-emitting 14 industries in the U.S., just under 50% of heat demand is at tempratures below 250 C, about a third is at temperatures from 350-600 C, and the remainder is at temperatures above 600 C.//**Other Mining and Quarrying Shift to Hydrogen: ** Separately set the percentages of non-electricity, non-hydrogen fuel used by this industry in the BAU case to be shifted to electricity and to hydrogen. (If your settings total more than 100%, the effects will be scaled down proportionately so that the total fuel shifted does not exceed 100%.) Over 90% of thermal fuels (excluding feedstocks) are used to generate process heat or to fuel boilers. Generally, lower-temperature heat is easier to electrify than higher-temperature heat, while hydrogen can meet heat needs of any temprature. In the top-emitting 14 industries in the U.S., just under 50% of heat demand is at tempratures below 250 C, about a third is at temperatures from 350-600 C, and the remainder is at temperatures above 600 C.//**Food Beverage and Tobacco Shift to Electricity: ** Separately set the percentages of non-electricity, non-hydrogen fuel used by this industry in the BAU case to be shifted to electricity and to hydrogen. (If your settings total more than 100%, the effects will be scaled down proportionately so that the total fuel shifted does not exceed 100%.) Over 90% of thermal fuels (excluding feedstocks) are used to generate process heat or to fuel boilers. Generally, lower-temperature heat is easier to electrify than higher-temperature heat, while hydrogen can meet heat needs of any temprature. In the top-emitting 14 industries in the U.S., just under 50% of heat demand is at tempratures below 250 C, about a third is at temperatures from 350-600 C, and the remainder is at temperatures above 600 C.//**Food Beverage and Tobacco Shift to Hydrogen: ** Separately set the percentages of non-electricity, non-hydrogen fuel used by this industry in the BAU case to be shifted to electricity and to hydrogen. (If your settings total more than 100%, the effects will be scaled down proportionately so that the total fuel shifted does not exceed 100%.) Over 90% of thermal fuels (excluding feedstocks) are used to generate process heat or to fuel boilers. Generally, lower-temperature heat is easier to electrify than higher-temperature heat, while hydrogen can meet heat needs of any temprature. In the top-emitting 14 industries in the U.S., just under 50% of heat demand is at tempratures below 250 C, about a third is at temperatures from 350-600 C, and the remainder is at temperatures above 600 C.//**Textiles Apparel and Leather Shift to Electricity: ** Separately set the percentages of non-electricity, non-hydrogen fuel used by this industry in the BAU case to be shifted to electricity and to hydrogen. (If your settings total more than 100%, the effects will be scaled down proportionately so that the total fuel shifted does not exceed 100%.) Over 90% of thermal fuels (excluding feedstocks) are used to generate process heat or to fuel boilers. Generally, lower-temperature heat is easier to electrify than higher-temperature heat, while hydrogen can meet heat needs of any temprature. In the top-emitting 14 industries in the U.S., just under 50% of heat demand is at tempratures below 250 C, about a third is at temperatures from 350-600 C, and the remainder is at temperatures above 600 C.//**Textiles Apparel and Leather Shift to Hydrogen: ** Separately set the percentages of non-electricity, non-hydrogen fuel used by this industry in the BAU case to be shifted to electricity and to hydrogen. (If your settings total more than 100%, the effects will be scaled down proportionately so that the total fuel shifted does not exceed 100%.) Over 90% of thermal fuels (excluding feedstocks) are used to generate process heat or to fuel boilers. Generally, lower-temperature heat is easier to electrify than higher-temperature heat, while hydrogen can meet heat needs of any temprature. In the top-emitting 14 industries in the U.S., just under 50% of heat demand is at tempratures below 250 C, about a third is at temperatures from 350-600 C, and the remainder is at temperatures above 600 C.//**Wood Products Shift to Electricity: ** Separately set the percentages of non-electricity, non-hydrogen fuel used by this industry in the BAU case to be shifted to electricity and to hydrogen. (If your settings total more than 100%, the effects will be scaled down proportionately so that the total fuel shifted does not exceed 100%.) Over 90% of thermal fuels (excluding feedstocks) are used to generate process heat or to fuel boilers. Generally, lower-temperature heat is easier to electrify than higher-temperature heat, while hydrogen can meet heat needs of any temprature. In the top-emitting 14 industries in the U.S., just under 50% of heat demand is at tempratures below 250 C, about a third is at temperatures from 350-600 C, and the remainder is at temperatures above 600 C.//**Wood Products Shift to Hydrogen: ** Separately set the percentages of non-electricity, non-hydrogen fuel used by this industry in the BAU case to be shifted to electricity and to hydrogen. (If your settings total more than 100%, the effects will be scaled down proportionately so that the total fuel shifted does not exceed 100%.) Over 90% of thermal fuels (excluding feedstocks) are used to generate process heat or to fuel boilers. Generally, lower-temperature heat is easier to electrify than higher-temperature heat, while hydrogen can meet heat needs of any temprature. In the top-emitting 14 industries in the U.S., just under 50% of heat demand is at tempratures below 250 C, about a third is at temperatures from 350-600 C, and the remainder is at temperatures above 600 C.//**Pulp Paper and Printing Shift to Electricity: ** Separately set the percentages of non-electricity, non-hydrogen fuel used by this industry in the BAU case to be shifted to electricity and to hydrogen. (If your settings total more than 100%, the effects will be scaled down proportionately so that the total fuel shifted does not exceed 100%.) Over 90% of thermal fuels (excluding feedstocks) are used to generate process heat or to fuel boilers. Generally, lower-temperature heat is easier to electrify than higher-temperature heat, while hydrogen can meet heat needs of any temprature. In the top-emitting 14 industries in the U.S., just under 50% of heat demand is at tempratures below 250 C, about a third is at temperatures from 350-600 C, and the remainder is at temperatures above 600 C.//**Pulp Paper and Printing Shift to Hydrogen: ** Separately set the percentages of non-electricity, non-hydrogen fuel used by this industry in the BAU case to be shifted to electricity and to hydrogen. (If your settings total more than 100%, the effects will be scaled down proportionately so that the total fuel shifted does not exceed 100%.) Over 90% of thermal fuels (excluding feedstocks) are used to generate process heat or to fuel boilers. Generally, lower-temperature heat is easier to electrify than higher-temperature heat, while hydrogen can meet heat needs of any temprature. In the top-emitting 14 industries in the U.S., just under 50% of heat demand is at tempratures below 250 C, about a third is at temperatures from 350-600 C, and the remainder is at temperatures above 600 C.//**Refined Petroleum and Coke Shift to Electricity: ** Separately set the percentages of non-electricity, non-hydrogen fuel used by this industry in the BAU case to be shifted to electricity and to hydrogen. (If your settings total more than 100%, the effects will be scaled down proportionately so that the total fuel shifted does not exceed 100%.) Over 90% of thermal fuels (excluding feedstocks) are used to generate process heat or to fuel boilers. Generally, lower-temperature heat is easier to electrify than higher-temperature heat, while hydrogen can meet heat needs of any temprature. In the top-emitting 14 industries in the U.S., just under 50% of heat demand is at tempratures below 250 C, about a third is at temperatures from 350-600 C, and the remainder is at temperatures above 600 C.//**Refined Petroleum and Coke Shift to Hydrogen: ** Separately set the percentages of non-electricity, non-hydrogen fuel used by this industry in the BAU case to be shifted to electricity and to hydrogen. (If your settings total more than 100%, the effects will be scaled down proportionately so that the total fuel shifted does not exceed 100%.) Over 90% of thermal fuels (excluding feedstocks) are used to generate process heat or to fuel boilers. Generally, lower-temperature heat is easier to electrify than higher-temperature heat, while hydrogen can meet heat needs of any temprature. In the top-emitting 14 industries in the U.S., just under 50% of heat demand is at tempratures below 250 C, about a third is at temperatures from 350-600 C, and the remainder is at temperatures above 600 C.//**Chemicals Shift to Electricity: ** Separately set the percentages of non-electricity, non-hydrogen fuel used by this industry in the BAU case to be shifted to electricity and to hydrogen. (If your settings total more than 100%, the effects will be scaled down proportionately so that the total fuel shifted does not exceed 100%.) Over 90% of thermal fuels (excluding feedstocks) are used to generate process heat or to fuel boilers. Generally, lower-temperature heat is easier to electrify than higher-temperature heat, while hydrogen can meet heat needs of any temprature. In the top-emitting 14 industries in the U.S., just under 50% of heat demand is at tempratures below 250 C, about a third is at temperatures from 350-600 C, and the remainder is at temperatures above 600 C.//**Chemicals Shift to Hydrogen: ** Separately set the percentages of non-electricity, non-hydrogen fuel used by this industry in the BAU case to be shifted to electricity and to hydrogen. (If your settings total more than 100%, the effects will be scaled down proportionately so that the total fuel shifted does not exceed 100%.) Over 90% of thermal fuels (excluding feedstocks) are used to generate process heat or to fuel boilers. Generally, lower-temperature heat is easier to electrify than higher-temperature heat, while hydrogen can meet heat needs of any temprature. In the top-emitting 14 industries in the U.S., just under 50% of heat demand is at tempratures below 250 C, about a third is at temperatures from 350-600 C, and the remainder is at temperatures above 600 C.//**Rubber and Plastic Products Shift to Electricity: ** Separately set the percentages of non-electricity, non-hydrogen fuel used by this industry in the BAU case to be shifted to electricity and to hydrogen. (If your settings total more than 100%, the effects will be scaled down proportionately so that the total fuel shifted does not exceed 100%.) Over 90% of thermal fuels (excluding feedstocks) are used to generate process heat or to fuel boilers. Generally, lower-temperature heat is easier to electrify than higher-temperature heat, while hydrogen can meet heat needs of any temprature. In the top-emitting 14 industries in the U.S., just under 50% of heat demand is at tempratures below 250 C, about a third is at temperatures from 350-600 C, and the remainder is at temperatures above 600 C.//**Rubber and Plastic Products Shift to Hydrogen: ** Separately set the percentages of non-electricity, non-hydrogen fuel used by this industry in the BAU case to be shifted to electricity and to hydrogen. (If your settings total more than 100%, the effects will be scaled down proportionately so that the total fuel shifted does not exceed 100%.) Over 90% of thermal fuels (excluding feedstocks) are used to generate process heat or to fuel boilers. Generally, lower-temperature heat is easier to electrify than higher-temperature heat, while hydrogen can meet heat needs of any temprature. In the top-emitting 14 industries in the U.S., just under 50% of heat demand is at tempratures below 250 C, about a third is at temperatures from 350-600 C, and the remainder is at temperatures above 600 C.//**Glass and Glass Products Shift to Electricity: ** Separately set the percentages of non-electricity, non-hydrogen fuel used by this industry in the BAU case to be shifted to electricity and to hydrogen. (If your settings total more than 100%, the effects will be scaled down proportionately so that the total fuel shifted does not exceed 100%.) Over 90% of thermal fuels (excluding feedstocks) are used to generate process heat or to fuel boilers. Generally, lower-temperature heat is easier to electrify than higher-temperature heat, while hydrogen can meet heat needs of any temprature. In the top-emitting 14 industries in the U.S., just under 50% of heat demand is at tempratures below 250 C, about a third is at temperatures from 350-600 C, and the remainder is at temperatures above 600 C.//**Glass and Glass Products Shift to Hydrogen: ** Separately set the percentages of non-electricity, non-hydrogen fuel used by this industry in the BAU case to be shifted to electricity and to hydrogen. (If your settings total more than 100%, the effects will be scaled down proportionately so that the total fuel shifted does not exceed 100%.) Over 90% of thermal fuels (excluding feedstocks) are used to generate process heat or to fuel boilers. Generally, lower-temperature heat is easier to electrify than higher-temperature heat, while hydrogen can meet heat needs of any temprature. In the top-emitting 14 industries in the U.S., just under 50% of heat demand is at tempratures below 250 C, about a third is at temperatures from 350-600 C, and the remainder is at temperatures above 600 C.//**Cement and Other Nonmetallic Minerals Shift to Electricity: ** Separately set the percentages of non-electricity, non-hydrogen fuel used by this industry in the BAU case to be shifted to electricity and to hydrogen. (If your settings total more than 100%, the effects will be scaled down proportionately so that the total fuel shifted does not exceed 100%.) Over 90% of thermal fuels (excluding feedstocks) are used to generate process heat or to fuel boilers. Generally, lower-temperature heat is easier to electrify than higher-temperature heat, while hydrogen can meet heat needs of any temprature. In the top-emitting 14 industries in the U.S., just under 50% of heat demand is at tempratures below 250 C, about a third is at temperatures from 350-600 C, and the remainder is at temperatures above 600 C.//**Cement and Other Nonmetallic Minerals Shift to Hydrogen: ** Separately set the percentages of non-electricity, non-hydrogen fuel used by this industry in the BAU case to be shifted to electricity and to hydrogen. (If your settings total more than 100%, the effects will be scaled down proportionately so that the total fuel shifted does not exceed 100%.) Over 90% of thermal fuels (excluding feedstocks) are used to generate process heat or to fuel boilers. Generally, lower-temperature heat is easier to electrify than higher-temperature heat, while hydrogen can meet heat needs of any temprature. In the top-emitting 14 industries in the U.S., just under 50% of heat demand is at tempratures below 250 C, about a third is at temperatures from 350-600 C, and the remainder is at temperatures above 600 C.//**Iron and Steel Shift to Electricity: ** Separately set the percentages of non-electricity, non-hydrogen fuel used by this industry in the BAU case to be shifted to electricity and to hydrogen. (If your settings total more than 100%, the effects will be scaled down proportionately so that the total fuel shifted does not exceed 100%.) Over 90% of thermal fuels (excluding feedstocks) are used to generate process heat or to fuel boilers. Generally, lower-temperature heat is easier to electrify than higher-temperature heat, while hydrogen can meet heat needs of any temprature. In the top-emitting 14 industries in the U.S., just under 50% of heat demand is at tempratures below 250 C, about a third is at temperatures from 350-600 C, and the remainder is at temperatures above 600 C.//**Iron and Steel Shift to Hydrogen: ** Separately set the percentages of non-electricity, non-hydrogen fuel used by this industry in the BAU case to be shifted to electricity and to hydrogen. (If your settings total more than 100%, the effects will be scaled down proportionately so that the total fuel shifted does not exceed 100%.) Over 90% of thermal fuels (excluding feedstocks) are used to generate process heat or to fuel boilers. Generally, lower-temperature heat is easier to electrify than higher-temperature heat, while hydrogen can meet heat needs of any temprature. In the top-emitting 14 industries in the U.S., just under 50% of heat demand is at tempratures below 250 C, about a third is at temperatures from 350-600 C, and the remainder is at temperatures above 600 C.//**Other Metals Shift to Electricity: ** Separately set the percentages of non-electricity, non-hydrogen fuel used by this industry in the BAU case to be shifted to electricity and to hydrogen. (If your settings total more than 100%, the effects will be scaled down proportionately so that the total fuel shifted does not exceed 100%.) Over 90% of thermal fuels (excluding feedstocks) are used to generate process heat or to fuel boilers. Generally, lower-temperature heat is easier to electrify than higher-temperature heat, while hydrogen can meet heat needs of any temprature. In the top-emitting 14 industries in the U.S., just under 50% of heat demand is at tempratures below 250 C, about a third is at temperatures from 350-600 C, and the remainder is at temperatures above 600 C.//**Other Metals Shift to Hydrogen: ** Separately set the percentages of non-electricity, non-hydrogen fuel used by this industry in the BAU case to be shifted to electricity and to hydrogen. (If your settings total more than 100%, the effects will be scaled down proportionately so that the total fuel shifted does not exceed 100%.) Over 90% of thermal fuels (excluding feedstocks) are used to generate process heat or to fuel boilers. Generally, lower-temperature heat is easier to electrify than higher-temperature heat, while hydrogen can meet heat needs of any temprature. In the top-emitting 14 industries in the U.S., just under 50% of heat demand is at tempratures below 250 C, about a third is at temperatures from 350-600 C, and the remainder is at temperatures above 600 C.//**Metal Products Except Machinery and Vehicles Shift to Electricity: ** Separately set the percentages of non-electricity, non-hydrogen fuel used by this industry in the BAU case to be shifted to electricity and to hydrogen. (If your settings total more than 100%, the effects will be scaled down proportionately so that the total fuel shifted does not exceed 100%.) Over 90% of thermal fuels (excluding feedstocks) are used to generate process heat or to fuel boilers. Generally, lower-temperature heat is easier to electrify than higher-temperature heat, while hydrogen can meet heat needs of any temprature. In the top-emitting 14 industries in the U.S., just under 50% of heat demand is at tempratures below 250 C, about a third is at temperatures from 350-600 C, and the remainder is at temperatures above 600 C.//**Metal Products Except Machinery and Vehicles Shift to Hydrogen: ** Separately set the percentages of non-electricity, non-hydrogen fuel used by this industry in the BAU case to be shifted to electricity and to hydrogen. (If your settings total more than 100%, the effects will be scaled down proportionately so that the total fuel shifted does not exceed 100%.) Over 90% of thermal fuels (excluding feedstocks) are used to generate process heat or to fuel boilers. Generally, lower-temperature heat is easier to electrify than higher-temperature heat, while hydrogen can meet heat needs of any temprature. In the top-emitting 14 industries in the U.S., just under 50% of heat demand is at tempratures below 250 C, about a third is at temperatures from 350-600 C, and the remainder is at temperatures above 600 C.//**Computers and Electronics Shift to Electricity: ** Separately set the percentages of non-electricity, non-hydrogen fuel used by this industry in the BAU case to be shifted to electricity and to hydrogen. (If your settings total more than 100%, the effects will be scaled down proportionately so that the total fuel shifted does not exceed 100%.) Over 90% of thermal fuels (excluding feedstocks) are used to generate process heat or to fuel boilers. Generally, lower-temperature heat is easier to electrify than higher-temperature heat, while hydrogen can meet heat needs of any temprature. In the top-emitting 14 industries in the U.S., just under 50% of heat demand is at tempratures below 250 C, about a third is at temperatures from 350-600 C, and the remainder is at temperatures above 600 C.//**Computers and Electronics Shift to Hydrogen: ** Separately set the percentages of non-electricity, non-hydrogen fuel used by this industry in the BAU case to be shifted to electricity and to hydrogen. (If your settings total more than 100%, the effects will be scaled down proportionately so that the total fuel shifted does not exceed 100%.) Over 90% of thermal fuels (excluding feedstocks) are used to generate process heat or to fuel boilers. Generally, lower-temperature heat is easier to electrify than higher-temperature heat, while hydrogen can meet heat needs of any temprature. In the top-emitting 14 industries in the U.S., just under 50% of heat demand is at tempratures below 250 C, about a third is at temperatures from 350-600 C, and the remainder is at temperatures above 600 C.//**Appliances and Electrical Equipment Shift to Electricity: ** Separately set the percentages of non-electricity, non-hydrogen fuel used by this industry in the BAU case to be shifted to electricity and to hydrogen. (If your settings total more than 100%, the effects will be scaled down proportionately so that the total fuel shifted does not exceed 100%.) Over 90% of thermal fuels (excluding feedstocks) are used to generate process heat or to fuel boilers. Generally, lower-temperature heat is easier to electrify than higher-temperature heat, while hydrogen can meet heat needs of any temprature. In the top-emitting 14 industries in the U.S., just under 50% of heat demand is at tempratures below 250 C, about a third is at temperatures from 350-600 C, and the remainder is at temperatures above 600 C.//**Appliances and Electrical Equipment Shift to Hydrogen: ** Separately set the percentages of non-electricity, non-hydrogen fuel used by this industry in the BAU case to be shifted to electricity and to hydrogen. (If your settings total more than 100%, the effects will be scaled down proportionately so that the total fuel shifted does not exceed 100%.) Over 90% of thermal fuels (excluding feedstocks) are used to generate process heat or to fuel boilers. Generally, lower-temperature heat is easier to electrify than higher-temperature heat, while hydrogen can meet heat needs of any temprature. In the top-emitting 14 industries in the U.S., just under 50% of heat demand is at tempratures below 250 C, about a third is at temperatures from 350-600 C, and the remainder is at temperatures above 600 C.//**Other Machinery Shift to Electricity: ** Separately set the percentages of non-electricity, non-hydrogen fuel used by this industry in the BAU case to be shifted to electricity and to hydrogen. (If your settings total more than 100%, the effects will be scaled down proportionately so that the total fuel shifted does not exceed 100%.) Over 90% of thermal fuels (excluding feedstocks) are used to generate process heat or to fuel boilers. Generally, lower-temperature heat is easier to electrify than higher-temperature heat, while hydrogen can meet heat needs of any temprature. In the top-emitting 14 industries in the U.S., just under 50% of heat demand is at tempratures below 250 C, about a third is at temperatures from 350-600 C, and the remainder is at temperatures above 600 C.//**Other Machinery Shift to Hydrogen: ** Separately set the percentages of non-electricity, non-hydrogen fuel used by this industry in the BAU case to be shifted to electricity and to hydrogen. (If your settings total more than 100%, the effects will be scaled down proportionately so that the total fuel shifted does not exceed 100%.) Over 90% of thermal fuels (excluding feedstocks) are used to generate process heat or to fuel boilers. Generally, lower-temperature heat is easier to electrify than higher-temperature heat, while hydrogen can meet heat needs of any temprature. In the top-emitting 14 industries in the U.S., just under 50% of heat demand is at tempratures below 250 C, about a third is at temperatures from 350-600 C, and the remainder is at temperatures above 600 C.//**Road Vehicles Shift to Electricity: ** Separately set the percentages of non-electricity, non-hydrogen fuel used by this industry in the BAU case to be shifted to electricity and to hydrogen. (If your settings total more than 100%, the effects will be scaled down proportionately so that the total fuel shifted does not exceed 100%.) Over 90% of thermal fuels (excluding feedstocks) are used to generate process heat or to fuel boilers. Generally, lower-temperature heat is easier to electrify than higher-temperature heat, while hydrogen can meet heat needs of any temprature. In the top-emitting 14 industries in the U.S., just under 50% of heat demand is at tempratures below 250 C, about a third is at temperatures from 350-600 C, and the remainder is at temperatures above 600 C.//**Road Vehicles Shift to Hydrogen: ** Separately set the percentages of non-electricity, non-hydrogen fuel used by this industry in the BAU case to be shifted to electricity and to hydrogen. (If your settings total more than 100%, the effects will be scaled down proportionately so that the total fuel shifted does not exceed 100%.) Over 90% of thermal fuels (excluding feedstocks) are used to generate process heat or to fuel boilers. Generally, lower-temperature heat is easier to electrify than high | industry-ag-main.html#fuel-switching | industry-elec-and-hydrogen.html | 0 | 0 | 0
Industry | Electrification + Hydrogen | Fraction of Industrial Fuel Use Shifted to Other Fuels | iron and steel 241 | biomass if | Iron and Steel | Shift to Biomass | 1341 | No | Electrification + Hydrogen | indst fuel type shifting | 0% | 100% | 1% | % of fuel shifted | **Description:** This policy reduces greenhouse gas emissions from the selected industry by switching the fuels used by facilities to electricity and/or hydrogen. Only fuel consumed for energy, not fuel used as a chemical feedstock, is affected by this policy. Separately set the percentages of non-electricity, non-hydrogen fuel used by this industry in the BAU case to be shifted to electricity and to hydrogen. (If your settings total more than 100%, the effects will be scaled down proportionately so that the total fuel shifted does not exceed 100%.) Over 90% of thermal fuels (excluding feedstocks) are used to generate process heat or to fuel boilers. Generally, lower-temperature heat is easier to electrify than higher-temperature heat, while hydrogen can meet heat needs of any temprature. In the top-emitting 14 industries in the U.S., just under 50% of heat demand is at tempratures below 250 C, about a third is at temperatures from 350-600 C, and the remainder is at temperatures above 600 C. // **Guidance for setting values: **//**Agriculture and Forestry Shift to Electricity: ** Separately set the percentages of non-electricity, non-hydrogen fuel used by this industry in the BAU case to be shifted to electricity and to hydrogen. (If your settings total more than 100%, the effects will be scaled down proportionately so that the total fuel shifted does not exceed 100%.) Over 90% of thermal fuels (excluding feedstocks) are used to generate process heat or to fuel boilers. Generally, lower-temperature heat is easier to electrify than higher-temperature heat, while hydrogen can meet heat needs of any temprature. In the top-emitting 14 industries in the U.S., just under 50% of heat demand is at tempratures below 250 C, about a third is at temperatures from 350-600 C, and the remainder is at temperatures above 600 C.//**Agriculture and Forestry Shift to Hydrogen: ** Separately set the percentages of non-electricity, non-hydrogen fuel used by this industry in the BAU case to be shifted to electricity and to hydrogen. (If your settings total more than 100%, the effects will be scaled down proportionately so that the total fuel shifted does not exceed 100%.) Over 90% of thermal fuels (excluding feedstocks) are used to generate process heat or to fuel boilers. Generally, lower-temperature heat is easier to electrify than higher-temperature heat, while hydrogen can meet heat needs of any temprature. In the top-emitting 14 industries in the U.S., just under 50% of heat demand is at tempratures below 250 C, about a third is at temperatures from 350-600 C, and the remainder is at temperatures above 600 C.//**Coal Mining Shift to Electricity: ** Separately set the percentages of non-electricity, non-hydrogen fuel used by this industry in the BAU case to be shifted to electricity and to hydrogen. (If your settings total more than 100%, the effects will be scaled down proportionately so that the total fuel shifted does not exceed 100%.) Over 90% of thermal fuels (excluding feedstocks) are used to generate process heat or to fuel boilers. Generally, lower-temperature heat is easier to electrify than higher-temperature heat, while hydrogen can meet heat needs of any temprature. In the top-emitting 14 industries in the U.S., just under 50% of heat demand is at tempratures below 250 C, about a third is at temperatures from 350-600 C, and the remainder is at temperatures above 600 C.//**Coal Mining Shift to Hydrogen: ** Separately set the percentages of non-electricity, non-hydrogen fuel used by this industry in the BAU case to be shifted to electricity and to hydrogen. (If your settings total more than 100%, the effects will be scaled down proportionately so that the total fuel shifted does not exceed 100%.) Over 90% of thermal fuels (excluding feedstocks) are used to generate process heat or to fuel boilers. Generally, lower-temperature heat is easier to electrify than higher-temperature heat, while hydrogen can meet heat needs of any temprature. In the top-emitting 14 industries in the U.S., just under 50% of heat demand is at tempratures below 250 C, about a third is at temperatures from 350-600 C, and the remainder is at temperatures above 600 C.//**Oil and Gas Extraction Shift to Electricity: ** Separately set the percentages of non-electricity, non-hydrogen fuel used by this industry in the BAU case to be shifted to electricity and to hydrogen. (If your settings total more than 100%, the effects will be scaled down proportionately so that the total fuel shifted does not exceed 100%.) Over 90% of thermal fuels (excluding feedstocks) are used to generate process heat or to fuel boilers. Generally, lower-temperature heat is easier to electrify than higher-temperature heat, while hydrogen can meet heat needs of any temprature. In the top-emitting 14 industries in the U.S., just under 50% of heat demand is at tempratures below 250 C, about a third is at temperatures from 350-600 C, and the remainder is at temperatures above 600 C.//**Oil and Gas Extraction Shift to Hydrogen: ** Separately set the percentages of non-electricity, non-hydrogen fuel used by this industry in the BAU case to be shifted to electricity and to hydrogen. (If your settings total more than 100%, the effects will be scaled down proportionately so that the total fuel shifted does not exceed 100%.) Over 90% of thermal fuels (excluding feedstocks) are used to generate process heat or to fuel boilers. Generally, lower-temperature heat is easier to electrify than higher-temperature heat, while hydrogen can meet heat needs of any temprature. In the top-emitting 14 industries in the U.S., just under 50% of heat demand is at tempratures below 250 C, about a third is at temperatures from 350-600 C, and the remainder is at temperatures above 600 C.//**Other Mining and Quarrying Shift to Electricity: ** Separately set the percentages of non-electricity, non-hydrogen fuel used by this industry in the BAU case to be shifted to electricity and to hydrogen. (If your settings total more than 100%, the effects will be scaled down proportionately so that the total fuel shifted does not exceed 100%.) Over 90% of thermal fuels (excluding feedstocks) are used to generate process heat or to fuel boilers. Generally, lower-temperature heat is easier to electrify than higher-temperature heat, while hydrogen can meet heat needs of any temprature. In the top-emitting 14 industries in the U.S., just under 50% of heat demand is at tempratures below 250 C, about a third is at temperatures from 350-600 C, and the remainder is at temperatures above 600 C.//**Other Mining and Quarrying Shift to Hydrogen: ** Separately set the percentages of non-electricity, non-hydrogen fuel used by this industry in the BAU case to be shifted to electricity and to hydrogen. (If your settings total more than 100%, the effects will be scaled down proportionately so that the total fuel shifted does not exceed 100%.) Over 90% of thermal fuels (excluding feedstocks) are used to generate process heat or to fuel boilers. Generally, lower-temperature heat is easier to electrify than higher-temperature heat, while hydrogen can meet heat needs of any temprature. In the top-emitting 14 industries in the U.S., just under 50% of heat demand is at tempratures below 250 C, about a third is at temperatures from 350-600 C, and the remainder is at temperatures above 600 C.//**Food Beverage and Tobacco Shift to Electricity: ** Separately set the percentages of non-electricity, non-hydrogen fuel used by this industry in the BAU case to be shifted to electricity and to hydrogen. (If your settings total more than 100%, the effects will be scaled down proportionately so that the total fuel shifted does not exceed 100%.) Over 90% of thermal fuels (excluding feedstocks) are used to generate process heat or to fuel boilers. Generally, lower-temperature heat is easier to electrify than higher-temperature heat, while hydrogen can meet heat needs of any temprature. In the top-emitting 14 industries in the U.S., just under 50% of heat demand is at tempratures below 250 C, about a third is at temperatures from 350-600 C, and the remainder is at temperatures above 600 C.//**Food Beverage and Tobacco Shift to Hydrogen: ** Separately set the percentages of non-electricity, non-hydrogen fuel used by this industry in the BAU case to be shifted to electricity and to hydrogen. (If your settings total more than 100%, the effects will be scaled down proportionately so that the total fuel shifted does not exceed 100%.) Over 90% of thermal fuels (excluding feedstocks) are used to generate process heat or to fuel boilers. Generally, lower-temperature heat is easier to electrify than higher-temperature heat, while hydrogen can meet heat needs of any temprature. In the top-emitting 14 industries in the U.S., just under 50% of heat demand is at tempratures below 250 C, about a third is at temperatures from 350-600 C, and the remainder is at temperatures above 600 C.//**Textiles Apparel and Leather Shift to Electricity: ** Separately set the percentages of non-electricity, non-hydrogen fuel used by this industry in the BAU case to be shifted to electricity and to hydrogen. (If your settings total more than 100%, the effects will be scaled down proportionately so that the total fuel shifted does not exceed 100%.) Over 90% of thermal fuels (excluding feedstocks) are used to generate process heat or to fuel boilers. Generally, lower-temperature heat is easier to electrify than higher-temperature heat, while hydrogen can meet heat needs of any temprature. In the top-emitting 14 industries in the U.S., just under 50% of heat demand is at tempratures below 250 C, about a third is at temperatures from 350-600 C, and the remainder is at temperatures above 600 C.//**Textiles Apparel and Leather Shift to Hydrogen: ** Separately set the percentages of non-electricity, non-hydrogen fuel used by this industry in the BAU case to be shifted to electricity and to hydrogen. (If your settings total more than 100%, the effects will be scaled down proportionately so that the total fuel shifted does not exceed 100%.) Over 90% of thermal fuels (excluding feedstocks) are used to generate process heat or to fuel boilers. Generally, lower-temperature heat is easier to electrify than higher-temperature heat, while hydrogen can meet heat needs of any temprature. In the top-emitting 14 industries in the U.S., just under 50% of heat demand is at tempratures below 250 C, about a third is at temperatures from 350-600 C, and the remainder is at temperatures above 600 C.//**Wood Products Shift to Electricity: ** Separately set the percentages of non-electricity, non-hydrogen fuel used by this industry in the BAU case to be shifted to electricity and to hydrogen. (If your settings total more than 100%, the effects will be scaled down proportionately so that the total fuel shifted does not exceed 100%.) Over 90% of thermal fuels (excluding feedstocks) are used to generate process heat or to fuel boilers. Generally, lower-temperature heat is easier to electrify than higher-temperature heat, while hydrogen can meet heat needs of any temprature. In the top-emitting 14 industries in the U.S., just under 50% of heat demand is at tempratures below 250 C, about a third is at temperatures from 350-600 C, and the remainder is at temperatures above 600 C.//**Wood Products Shift to Hydrogen: ** Separately set the percentages of non-electricity, non-hydrogen fuel used by this industry in the BAU case to be shifted to electricity and to hydrogen. (If your settings total more than 100%, the effects will be scaled down proportionately so that the total fuel shifted does not exceed 100%.) Over 90% of thermal fuels (excluding feedstocks) are used to generate process heat or to fuel boilers. Generally, lower-temperature heat is easier to electrify than higher-temperature heat, while hydrogen can meet heat needs of any temprature. In the top-emitting 14 industries in the U.S., just under 50% of heat demand is at tempratures below 250 C, about a third is at temperatures from 350-600 C, and the remainder is at temperatures above 600 C.//**Pulp Paper and Printing Shift to Electricity: ** Separately set the percentages of non-electricity, non-hydrogen fuel used by this industry in the BAU case to be shifted to electricity and to hydrogen. (If your settings total more than 100%, the effects will be scaled down proportionately so that the total fuel shifted does not exceed 100%.) Over 90% of thermal fuels (excluding feedstocks) are used to generate process heat or to fuel boilers. Generally, lower-temperature heat is easier to electrify than higher-temperature heat, while hydrogen can meet heat needs of any temprature. In the top-emitting 14 industries in the U.S., just under 50% of heat demand is at tempratures below 250 C, about a third is at temperatures from 350-600 C, and the remainder is at temperatures above 600 C.//**Pulp Paper and Printing Shift to Hydrogen: ** Separately set the percentages of non-electricity, non-hydrogen fuel used by this industry in the BAU case to be shifted to electricity and to hydrogen. (If your settings total more than 100%, the effects will be scaled down proportionately so that the total fuel shifted does not exceed 100%.) Over 90% of thermal fuels (excluding feedstocks) are used to generate process heat or to fuel boilers. Generally, lower-temperature heat is easier to electrify than higher-temperature heat, while hydrogen can meet heat needs of any temprature. In the top-emitting 14 industries in the U.S., just under 50% of heat demand is at tempratures below 250 C, about a third is at temperatures from 350-600 C, and the remainder is at temperatures above 600 C.//**Refined Petroleum and Coke Shift to Electricity: ** Separately set the percentages of non-electricity, non-hydrogen fuel used by this industry in the BAU case to be shifted to electricity and to hydrogen. (If your settings total more than 100%, the effects will be scaled down proportionately so that the total fuel shifted does not exceed 100%.) Over 90% of thermal fuels (excluding feedstocks) are used to generate process heat or to fuel boilers. Generally, lower-temperature heat is easier to electrify than higher-temperature heat, while hydrogen can meet heat needs of any temprature. In the top-emitting 14 industries in the U.S., just under 50% of heat demand is at tempratures below 250 C, about a third is at temperatures from 350-600 C, and the remainder is at temperatures above 600 C.//**Refined Petroleum and Coke Shift to Hydrogen: ** Separately set the percentages of non-electricity, non-hydrogen fuel used by this industry in the BAU case to be shifted to electricity and to hydrogen. (If your settings total more than 100%, the effects will be scaled down proportionately so that the total fuel shifted does not exceed 100%.) Over 90% of thermal fuels (excluding feedstocks) are used to generate process heat or to fuel boilers. Generally, lower-temperature heat is easier to electrify than higher-temperature heat, while hydrogen can meet heat needs of any temprature. In the top-emitting 14 industries in the U.S., just under 50% of heat demand is at tempratures below 250 C, about a third is at temperatures from 350-600 C, and the remainder is at temperatures above 600 C.//**Chemicals Shift to Electricity: ** Separately set the percentages of non-electricity, non-hydrogen fuel used by this industry in the BAU case to be shifted to electricity and to hydrogen. (If your settings total more than 100%, the effects will be scaled down proportionately so that the total fuel shifted does not exceed 100%.) Over 90% of thermal fuels (excluding feedstocks) are used to generate process heat or to fuel boilers. Generally, lower-temperature heat is easier to electrify than higher-temperature heat, while hydrogen can meet heat needs of any temprature. In the top-emitting 14 industries in the U.S., just under 50% of heat demand is at tempratures below 250 C, about a third is at temperatures from 350-600 C, and the remainder is at temperatures above 600 C.//**Chemicals Shift to Hydrogen: ** Separately set the percentages of non-electricity, non-hydrogen fuel used by this industry in the BAU case to be shifted to electricity and to hydrogen. (If your settings total more than 100%, the effects will be scaled down proportionately so that the total fuel shifted does not exceed 100%.) Over 90% of thermal fuels (excluding feedstocks) are used to generate process heat or to fuel boilers. Generally, lower-temperature heat is easier to electrify than higher-temperature heat, while hydrogen can meet heat needs of any temprature. In the top-emitting 14 industries in the U.S., just under 50% of heat demand is at tempratures below 250 C, about a third is at temperatures from 350-600 C, and the remainder is at temperatures above 600 C.//**Rubber and Plastic Products Shift to Electricity: ** Separately set the percentages of non-electricity, non-hydrogen fuel used by this industry in the BAU case to be shifted to electricity and to hydrogen. (If your settings total more than 100%, the effects will be scaled down proportionately so that the total fuel shifted does not exceed 100%.) Over 90% of thermal fuels (excluding feedstocks) are used to generate process heat or to fuel boilers. Generally, lower-temperature heat is easier to electrify than higher-temperature heat, while hydrogen can meet heat needs of any temprature. In the top-emitting 14 industries in the U.S., just under 50% of heat demand is at tempratures below 250 C, about a third is at temperatures from 350-600 C, and the remainder is at temperatures above 600 C.//**Rubber and Plastic Products Shift to Hydrogen: ** Separately set the percentages of non-electricity, non-hydrogen fuel used by this industry in the BAU case to be shifted to electricity and to hydrogen. (If your settings total more than 100%, the effects will be scaled down proportionately so that the total fuel shifted does not exceed 100%.) Over 90% of thermal fuels (excluding feedstocks) are used to generate process heat or to fuel boilers. Generally, lower-temperature heat is easier to electrify than higher-temperature heat, while hydrogen can meet heat needs of any temprature. In the top-emitting 14 industries in the U.S., just under 50% of heat demand is at tempratures below 250 C, about a third is at temperatures from 350-600 C, and the remainder is at temperatures above 600 C.//**Glass and Glass Products Shift to Electricity: ** Separately set the percentages of non-electricity, non-hydrogen fuel used by this industry in the BAU case to be shifted to electricity and to hydrogen. (If your settings total more than 100%, the effects will be scaled down proportionately so that the total fuel shifted does not exceed 100%.) Over 90% of thermal fuels (excluding feedstocks) are used to generate process heat or to fuel boilers. Generally, lower-temperature heat is easier to electrify than higher-temperature heat, while hydrogen can meet heat needs of any temprature. In the top-emitting 14 industries in the U.S., just under 50% of heat demand is at tempratures below 250 C, about a third is at temperatures from 350-600 C, and the remainder is at temperatures above 600 C.//**Glass and Glass Products Shift to Hydrogen: ** Separately set the percentages of non-electricity, non-hydrogen fuel used by this industry in the BAU case to be shifted to electricity and to hydrogen. (If your settings total more than 100%, the effects will be scaled down proportionately so that the total fuel shifted does not exceed 100%.) Over 90% of thermal fuels (excluding feedstocks) are used to generate process heat or to fuel boilers. Generally, lower-temperature heat is easier to electrify than higher-temperature heat, while hydrogen can meet heat needs of any temprature. In the top-emitting 14 industries in the U.S., just under 50% of heat demand is at tempratures below 250 C, about a third is at temperatures from 350-600 C, and the remainder is at temperatures above 600 C.//**Cement and Other Nonmetallic Minerals Shift to Electricity: ** Separately set the percentages of non-electricity, non-hydrogen fuel used by this industry in the BAU case to be shifted to electricity and to hydrogen. (If your settings total more than 100%, the effects will be scaled down proportionately so that the total fuel shifted does not exceed 100%.) Over 90% of thermal fuels (excluding feedstocks) are used to generate process heat or to fuel boilers. Generally, lower-temperature heat is easier to electrify than higher-temperature heat, while hydrogen can meet heat needs of any temprature. In the top-emitting 14 industries in the U.S., just under 50% of heat demand is at tempratures below 250 C, about a third is at temperatures from 350-600 C, and the remainder is at temperatures above 600 C.//**Cement and Other Nonmetallic Minerals Shift to Hydrogen: ** Separately set the percentages of non-electricity, non-hydrogen fuel used by this industry in the BAU case to be shifted to electricity and to hydrogen. (If your settings total more than 100%, the effects will be scaled down proportionately so that the total fuel shifted does not exceed 100%.) Over 90% of thermal fuels (excluding feedstocks) are used to generate process heat or to fuel boilers. Generally, lower-temperature heat is easier to electrify than higher-temperature heat, while hydrogen can meet heat needs of any temprature. In the top-emitting 14 industries in the U.S., just under 50% of heat demand is at tempratures below 250 C, about a third is at temperatures from 350-600 C, and the remainder is at temperatures above 600 C.//**Iron and Steel Shift to Electricity: ** Separately set the percentages of non-electricity, non-hydrogen fuel used by this industry in the BAU case to be shifted to electricity and to hydrogen. (If your settings total more than 100%, the effects will be scaled down proportionately so that the total fuel shifted does not exceed 100%.) Over 90% of thermal fuels (excluding feedstocks) are used to generate process heat or to fuel boilers. Generally, lower-temperature heat is easier to electrify than higher-temperature heat, while hydrogen can meet heat needs of any temprature. In the top-emitting 14 industries in the U.S., just under 50% of heat demand is at tempratures below 250 C, about a third is at temperatures from 350-600 C, and the remainder is at temperatures above 600 C.//**Iron and Steel Shift to Hydrogen: ** Separately set the percentages of non-electricity, non-hydrogen fuel used by this industry in the BAU case to be shifted to electricity and to hydrogen. (If your settings total more than 100%, the effects will be scaled down proportionately so that the total fuel shifted does not exceed 100%.) Over 90% of thermal fuels (excluding feedstocks) are used to generate process heat or to fuel boilers. Generally, lower-temperature heat is easier to electrify than higher-temperature heat, while hydrogen can meet heat needs of any temprature. In the top-emitting 14 industries in the U.S., just under 50% of heat demand is at tempratures below 250 C, about a third is at temperatures from 350-600 C, and the remainder is at temperatures above 600 C.//**Other Metals Shift to Electricity: ** Separately set the percentages of non-electricity, non-hydrogen fuel used by this industry in the BAU case to be shifted to electricity and to hydrogen. (If your settings total more than 100%, the effects will be scaled down proportionately so that the total fuel shifted does not exceed 100%.) Over 90% of thermal fuels (excluding feedstocks) are used to generate process heat or to fuel boilers. Generally, lower-temperature heat is easier to electrify than higher-temperature heat, while hydrogen can meet heat needs of any temprature. In the top-emitting 14 industries in the U.S., just under 50% of heat demand is at tempratures below 250 C, about a third is at temperatures from 350-600 C, and the remainder is at temperatures above 600 C.//**Other Metals Shift to Hydrogen: ** Separately set the percentages of non-electricity, non-hydrogen fuel used by this industry in the BAU case to be shifted to electricity and to hydrogen. (If your settings total more than 100%, the effects will be scaled down proportionately so that the total fuel shifted does not exceed 100%.) Over 90% of thermal fuels (excluding feedstocks) are used to generate process heat or to fuel boilers. Generally, lower-temperature heat is easier to electrify than higher-temperature heat, while hydrogen can meet heat needs of any temprature. In the top-emitting 14 industries in the U.S., just under 50% of heat demand is at tempratures below 250 C, about a third is at temperatures from 350-600 C, and the remainder is at temperatures above 600 C.//**Metal Products Except Machinery and Vehicles Shift to Electricity: ** Separately set the percentages of non-electricity, non-hydrogen fuel used by this industry in the BAU case to be shifted to electricity and to hydrogen. (If your settings total more than 100%, the effects will be scaled down proportionately so that the total fuel shifted does not exceed 100%.) Over 90% of thermal fuels (excluding feedstocks) are used to generate process heat or to fuel boilers. Generally, lower-temperature heat is easier to electrify than higher-temperature heat, while hydrogen can meet heat needs of any temprature. In the top-emitting 14 industries in the U.S., just under 50% of heat demand is at tempratures below 250 C, about a third is at temperatures from 350-600 C, and the remainder is at temperatures above 600 C.//**Metal Products Except Machinery and Vehicles Shift to Hydrogen: ** Separately set the percentages of non-electricity, non-hydrogen fuel used by this industry in the BAU case to be shifted to electricity and to hydrogen. (If your settings total more than 100%, the effects will be scaled down proportionately so that the total fuel shifted does not exceed 100%.) Over 90% of thermal fuels (excluding feedstocks) are used to generate process heat or to fuel boilers. Generally, lower-temperature heat is easier to electrify than higher-temperature heat, while hydrogen can meet heat needs of any temprature. In the top-emitting 14 industries in the U.S., just under 50% of heat demand is at tempratures below 250 C, about a third is at temperatures from 350-600 C, and the remainder is at temperatures above 600 C.//**Computers and Electronics Shift to Electricity: ** Separately set the percentages of non-electricity, non-hydrogen fuel used by this industry in the BAU case to be shifted to electricity and to hydrogen. (If your settings total more than 100%, the effects will be scaled down proportionately so that the total fuel shifted does not exceed 100%.) Over 90% of thermal fuels (excluding feedstocks) are used to generate process heat or to fuel boilers. Generally, lower-temperature heat is easier to electrify than higher-temperature heat, while hydrogen can meet heat needs of any temprature. In the top-emitting 14 industries in the U.S., just under 50% of heat demand is at tempratures below 250 C, about a third is at temperatures from 350-600 C, and the remainder is at temperatures above 600 C.//**Computers and Electronics Shift to Hydrogen: ** Separately set the percentages of non-electricity, non-hydrogen fuel used by this industry in the BAU case to be shifted to electricity and to hydrogen. (If your settings total more than 100%, the effects will be scaled down proportionately so that the total fuel shifted does not exceed 100%.) Over 90% of thermal fuels (excluding feedstocks) are used to generate process heat or to fuel boilers. Generally, lower-temperature heat is easier to electrify than higher-temperature heat, while hydrogen can meet heat needs of any temprature. In the top-emitting 14 industries in the U.S., just under 50% of heat demand is at tempratures below 250 C, about a third is at temperatures from 350-600 C, and the remainder is at temperatures above 600 C.//**Appliances and Electrical Equipment Shift to Electricity: ** Separately set the percentages of non-electricity, non-hydrogen fuel used by this industry in the BAU case to be shifted to electricity and to hydrogen. (If your settings total more than 100%, the effects will be scaled down proportionately so that the total fuel shifted does not exceed 100%.) Over 90% of thermal fuels (excluding feedstocks) are used to generate process heat or to fuel boilers. Generally, lower-temperature heat is easier to electrify than higher-temperature heat, while hydrogen can meet heat needs of any temprature. In the top-emitting 14 industries in the U.S., just under 50% of heat demand is at tempratures below 250 C, about a third is at temperatures from 350-600 C, and the remainder is at temperatures above 600 C.//**Appliances and Electrical Equipment Shift to Hydrogen: ** Separately set the percentages of non-electricity, non-hydrogen fuel used by this industry in the BAU case to be shifted to electricity and to hydrogen. (If your settings total more than 100%, the effects will be scaled down proportionately so that the total fuel shifted does not exceed 100%.) Over 90% of thermal fuels (excluding feedstocks) are used to generate process heat or to fuel boilers. Generally, lower-temperature heat is easier to electrify than higher-temperature heat, while hydrogen can meet heat needs of any temprature. In the top-emitting 14 industries in the U.S., just under 50% of heat demand is at tempratures below 250 C, about a third is at temperatures from 350-600 C, and the remainder is at temperatures above 600 C.//**Other Machinery Shift to Electricity: ** Separately set the percentages of non-electricity, non-hydrogen fuel used by this industry in the BAU case to be shifted to electricity and to hydrogen. (If your settings total more than 100%, the effects will be scaled down proportionately so that the total fuel shifted does not exceed 100%.) Over 90% of thermal fuels (excluding feedstocks) are used to generate process heat or to fuel boilers. Generally, lower-temperature heat is easier to electrify than higher-temperature heat, while hydrogen can meet heat needs of any temprature. In the top-emitting 14 industries in the U.S., just under 50% of heat demand is at tempratures below 250 C, about a third is at temperatures from 350-600 C, and the remainder is at temperatures above 600 C.//**Other Machinery Shift to Hydrogen: ** Separately set the percentages of non-electricity, non-hydrogen fuel used by this industry in the BAU case to be shifted to electricity and to hydrogen. (If your settings total more than 100%, the effects will be scaled down proportionately so that the total fuel shifted does not exceed 100%.) Over 90% of thermal fuels (excluding feedstocks) are used to generate process heat or to fuel boilers. Generally, lower-temperature heat is easier to electrify than higher-temperature heat, while hydrogen can meet heat needs of any temprature. In the top-emitting 14 industries in the U.S., just under 50% of heat demand is at tempratures below 250 C, about a third is at temperatures from 350-600 C, and the remainder is at temperatures above 600 C.//**Road Vehicles Shift to Electricity: ** Separately set the percentages of non-electricity, non-hydrogen fuel used by this industry in the BAU case to be shifted to electricity and to hydrogen. (If your settings total more than 100%, the effects will be scaled down proportionately so that the total fuel shifted does not exceed 100%.) Over 90% of thermal fuels (excluding feedstocks) are used to generate process heat or to fuel boilers. Generally, lower-temperature heat is easier to electrify than higher-temperature heat, while hydrogen can meet heat needs of any temprature. In the top-emitting 14 industries in the U.S., just under 50% of heat demand is at tempratures below 250 C, about a third is at temperatures from 350-600 C, and the remainder is at temperatures above 600 C.//**Road Vehicles Shift to Hydrogen: ** Separately set the percentages of non-electricity, non-hydrogen fuel used by this industry in the BAU case to be shifted to electricity and to hydrogen. (If your settings total more than 100%, the effects will be scaled down proportionately so that the total fuel shifted does not exceed 100%.) Over 90% of thermal fuels (excluding feedstocks) are used to generate process heat or to fuel boilers. Generally, lower-temperature heat is easier to electrify than high | industry-ag-main.html#fuel-switching | industry-elec-and-hydrogen.html | 0 | 0 | 0
Industry | Electrification + Hydrogen | Fraction of Industrial Fuel Use Shifted to Other Fuels | iron and steel 241 | petroleum diesel if | Iron and Steel | Shift to Petroleum | 1342 | No | Electrification + Hydrogen | indst fuel type shifting | 0% | 100% | 1% | % of fuel shifted | **Description:** This policy reduces greenhouse gas emissions from the selected industry by switching the fuels used by facilities to electricity and/or hydrogen. Only fuel consumed for energy, not fuel used as a chemical feedstock, is affected by this policy. Separately set the percentages of non-electricity, non-hydrogen fuel used by this industry in the BAU case to be shifted to electricity and to hydrogen. (If your settings total more than 100%, the effects will be scaled down proportionately so that the total fuel shifted does not exceed 100%.) Over 90% of thermal fuels (excluding feedstocks) are used to generate process heat or to fuel boilers. Generally, lower-temperature heat is easier to electrify than higher-temperature heat, while hydrogen can meet heat needs of any temprature. In the top-emitting 14 industries in the U.S., just under 50% of heat demand is at tempratures below 250 C, about a third is at temperatures from 350-600 C, and the remainder is at temperatures above 600 C. // **Guidance for setting values: **//**Agriculture and Forestry Shift to Electricity: ** Separately set the percentages of non-electricity, non-hydrogen fuel used by this industry in the BAU case to be shifted to electricity and to hydrogen. (If your settings total more than 100%, the effects will be scaled down proportionately so that the total fuel shifted does not exceed 100%.) Over 90% of thermal fuels (excluding feedstocks) are used to generate process heat or to fuel boilers. Generally, lower-temperature heat is easier to electrify than higher-temperature heat, while hydrogen can meet heat needs of any temprature. In the top-emitting 14 industries in the U.S., just under 50% of heat demand is at tempratures below 250 C, about a third is at temperatures from 350-600 C, and the remainder is at temperatures above 600 C.//**Agriculture and Forestry Shift to Hydrogen: ** Separately set the percentages of non-electricity, non-hydrogen fuel used by this industry in the BAU case to be shifted to electricity and to hydrogen. (If your settings total more than 100%, the effects will be scaled down proportionately so that the total fuel shifted does not exceed 100%.) Over 90% of thermal fuels (excluding feedstocks) are used to generate process heat or to fuel boilers. Generally, lower-temperature heat is easier to electrify than higher-temperature heat, while hydrogen can meet heat needs of any temprature. In the top-emitting 14 industries in the U.S., just under 50% of heat demand is at tempratures below 250 C, about a third is at temperatures from 350-600 C, and the remainder is at temperatures above 600 C.//**Coal Mining Shift to Electricity: ** Separately set the percentages of non-electricity, non-hydrogen fuel used by this industry in the BAU case to be shifted to electricity and to hydrogen. (If your settings total more than 100%, the effects will be scaled down proportionately so that the total fuel shifted does not exceed 100%.) Over 90% of thermal fuels (excluding feedstocks) are used to generate process heat or to fuel boilers. Generally, lower-temperature heat is easier to electrify than higher-temperature heat, while hydrogen can meet heat needs of any temprature. In the top-emitting 14 industries in the U.S., just under 50% of heat demand is at tempratures below 250 C, about a third is at temperatures from 350-600 C, and the remainder is at temperatures above 600 C.//**Coal Mining Shift to Hydrogen: ** Separately set the percentages of non-electricity, non-hydrogen fuel used by this industry in the BAU case to be shifted to electricity and to hydrogen. (If your settings total more than 100%, the effects will be scaled down proportionately so that the total fuel shifted does not exceed 100%.) Over 90% of thermal fuels (excluding feedstocks) are used to generate process heat or to fuel boilers. Generally, lower-temperature heat is easier to electrify than higher-temperature heat, while hydrogen can meet heat needs of any temprature. In the top-emitting 14 industries in the U.S., just under 50% of heat demand is at tempratures below 250 C, about a third is at temperatures from 350-600 C, and the remainder is at temperatures above 600 C.//**Oil and Gas Extraction Shift to Electricity: ** Separately set the percentages of non-electricity, non-hydrogen fuel used by this industry in the BAU case to be shifted to electricity and to hydrogen. (If your settings total more than 100%, the effects will be scaled down proportionately so that the total fuel shifted does not exceed 100%.) Over 90% of thermal fuels (excluding feedstocks) are used to generate process heat or to fuel boilers. Generally, lower-temperature heat is easier to electrify than higher-temperature heat, while hydrogen can meet heat needs of any temprature. In the top-emitting 14 industries in the U.S., just under 50% of heat demand is at tempratures below 250 C, about a third is at temperatures from 350-600 C, and the remainder is at temperatures above 600 C.//**Oil and Gas Extraction Shift to Hydrogen: ** Separately set the percentages of non-electricity, non-hydrogen fuel used by this industry in the BAU case to be shifted to electricity and to hydrogen. (If your settings total more than 100%, the effects will be scaled down proportionately so that the total fuel shifted does not exceed 100%.) Over 90% of thermal fuels (excluding feedstocks) are used to generate process heat or to fuel boilers. Generally, lower-temperature heat is easier to electrify than higher-temperature heat, while hydrogen can meet heat needs of any temprature. In the top-emitting 14 industries in the U.S., just under 50% of heat demand is at tempratures below 250 C, about a third is at temperatures from 350-600 C, and the remainder is at temperatures above 600 C.//**Other Mining and Quarrying Shift to Electricity: ** Separately set the percentages of non-electricity, non-hydrogen fuel used by this industry in the BAU case to be shifted to electricity and to hydrogen. (If your settings total more than 100%, the effects will be scaled down proportionately so that the total fuel shifted does not exceed 100%.) Over 90% of thermal fuels (excluding feedstocks) are used to generate process heat or to fuel boilers. Generally, lower-temperature heat is easier to electrify than higher-temperature heat, while hydrogen can meet heat needs of any temprature. In the top-emitting 14 industries in the U.S., just under 50% of heat demand is at tempratures below 250 C, about a third is at temperatures from 350-600 C, and the remainder is at temperatures above 600 C.//**Other Mining and Quarrying Shift to Hydrogen: ** Separately set the percentages of non-electricity, non-hydrogen fuel used by this industry in the BAU case to be shifted to electricity and to hydrogen. (If your settings total more than 100%, the effects will be scaled down proportionately so that the total fuel shifted does not exceed 100%.) Over 90% of thermal fuels (excluding feedstocks) are used to generate process heat or to fuel boilers. Generally, lower-temperature heat is easier to electrify than higher-temperature heat, while hydrogen can meet heat needs of any temprature. In the top-emitting 14 industries in the U.S., just under 50% of heat demand is at tempratures below 250 C, about a third is at temperatures from 350-600 C, and the remainder is at temperatures above 600 C.//**Food Beverage and Tobacco Shift to Electricity: ** Separately set the percentages of non-electricity, non-hydrogen fuel used by this industry in the BAU case to be shifted to electricity and to hydrogen. (If your settings total more than 100%, the effects will be scaled down proportionately so that the total fuel shifted does not exceed 100%.) Over 90% of thermal fuels (excluding feedstocks) are used to generate process heat or to fuel boilers. Generally, lower-temperature heat is easier to electrify than higher-temperature heat, while hydrogen can meet heat needs of any temprature. In the top-emitting 14 industries in the U.S., just under 50% of heat demand is at tempratures below 250 C, about a third is at temperatures from 350-600 C, and the remainder is at temperatures above 600 C.//**Food Beverage and Tobacco Shift to Hydrogen: ** Separately set the percentages of non-electricity, non-hydrogen fuel used by this industry in the BAU case to be shifted to electricity and to hydrogen. (If your settings total more than 100%, the effects will be scaled down proportionately so that the total fuel shifted does not exceed 100%.) Over 90% of thermal fuels (excluding feedstocks) are used to generate process heat or to fuel boilers. Generally, lower-temperature heat is easier to electrify than higher-temperature heat, while hydrogen can meet heat needs of any temprature. In the top-emitting 14 industries in the U.S., just under 50% of heat demand is at tempratures below 250 C, about a third is at temperatures from 350-600 C, and the remainder is at temperatures above 600 C.//**Textiles Apparel and Leather Shift to Electricity: ** Separately set the percentages of non-electricity, non-hydrogen fuel used by this industry in the BAU case to be shifted to electricity and to hydrogen. (If your settings total more than 100%, the effects will be scaled down proportionately so that the total fuel shifted does not exceed 100%.) Over 90% of thermal fuels (excluding feedstocks) are used to generate process heat or to fuel boilers. Generally, lower-temperature heat is easier to electrify than higher-temperature heat, while hydrogen can meet heat needs of any temprature. In the top-emitting 14 industries in the U.S., just under 50% of heat demand is at tempratures below 250 C, about a third is at temperatures from 350-600 C, and the remainder is at temperatures above 600 C.//**Textiles Apparel and Leather Shift to Hydrogen: ** Separately set the percentages of non-electricity, non-hydrogen fuel used by this industry in the BAU case to be shifted to electricity and to hydrogen. (If your settings total more than 100%, the effects will be scaled down proportionately so that the total fuel shifted does not exceed 100%.) Over 90% of thermal fuels (excluding feedstocks) are used to generate process heat or to fuel boilers. Generally, lower-temperature heat is easier to electrify than higher-temperature heat, while hydrogen can meet heat needs of any temprature. In the top-emitting 14 industries in the U.S., just under 50% of heat demand is at tempratures below 250 C, about a third is at temperatures from 350-600 C, and the remainder is at temperatures above 600 C.//**Wood Products Shift to Electricity: ** Separately set the percentages of non-electricity, non-hydrogen fuel used by this industry in the BAU case to be shifted to electricity and to hydrogen. (If your settings total more than 100%, the effects will be scaled down proportionately so that the total fuel shifted does not exceed 100%.) Over 90% of thermal fuels (excluding feedstocks) are used to generate process heat or to fuel boilers. Generally, lower-temperature heat is easier to electrify than higher-temperature heat, while hydrogen can meet heat needs of any temprature. In the top-emitting 14 industries in the U.S., just under 50% of heat demand is at tempratures below 250 C, about a third is at temperatures from 350-600 C, and the remainder is at temperatures above 600 C.//**Wood Products Shift to Hydrogen: ** Separately set the percentages of non-electricity, non-hydrogen fuel used by this industry in the BAU case to be shifted to electricity and to hydrogen. (If your settings total more than 100%, the effects will be scaled down proportionately so that the total fuel shifted does not exceed 100%.) Over 90% of thermal fuels (excluding feedstocks) are used to generate process heat or to fuel boilers. Generally, lower-temperature heat is easier to electrify than higher-temperature heat, while hydrogen can meet heat needs of any temprature. In the top-emitting 14 industries in the U.S., just under 50% of heat demand is at tempratures below 250 C, about a third is at temperatures from 350-600 C, and the remainder is at temperatures above 600 C.//**Pulp Paper and Printing Shift to Electricity: ** Separately set the percentages of non-electricity, non-hydrogen fuel used by this industry in the BAU case to be shifted to electricity and to hydrogen. (If your settings total more than 100%, the effects will be scaled down proportionately so that the total fuel shifted does not exceed 100%.) Over 90% of thermal fuels (excluding feedstocks) are used to generate process heat or to fuel boilers. Generally, lower-temperature heat is easier to electrify than higher-temperature heat, while hydrogen can meet heat needs of any temprature. In the top-emitting 14 industries in the U.S., just under 50% of heat demand is at tempratures below 250 C, about a third is at temperatures from 350-600 C, and the remainder is at temperatures above 600 C.//**Pulp Paper and Printing Shift to Hydrogen: ** Separately set the percentages of non-electricity, non-hydrogen fuel used by this industry in the BAU case to be shifted to electricity and to hydrogen. (If your settings total more than 100%, the effects will be scaled down proportionately so that the total fuel shifted does not exceed 100%.) Over 90% of thermal fuels (excluding feedstocks) are used to generate process heat or to fuel boilers. Generally, lower-temperature heat is easier to electrify than higher-temperature heat, while hydrogen can meet heat needs of any temprature. In the top-emitting 14 industries in the U.S., just under 50% of heat demand is at tempratures below 250 C, about a third is at temperatures from 350-600 C, and the remainder is at temperatures above 600 C.//**Refined Petroleum and Coke Shift to Electricity: ** Separately set the percentages of non-electricity, non-hydrogen fuel used by this industry in the BAU case to be shifted to electricity and to hydrogen. (If your settings total more than 100%, the effects will be scaled down proportionately so that the total fuel shifted does not exceed 100%.) Over 90% of thermal fuels (excluding feedstocks) are used to generate process heat or to fuel boilers. Generally, lower-temperature heat is easier to electrify than higher-temperature heat, while hydrogen can meet heat needs of any temprature. In the top-emitting 14 industries in the U.S., just under 50% of heat demand is at tempratures below 250 C, about a third is at temperatures from 350-600 C, and the remainder is at temperatures above 600 C.//**Refined Petroleum and Coke Shift to Hydrogen: ** Separately set the percentages of non-electricity, non-hydrogen fuel used by this industry in the BAU case to be shifted to electricity and to hydrogen. (If your settings total more than 100%, the effects will be scaled down proportionately so that the total fuel shifted does not exceed 100%.) Over 90% of thermal fuels (excluding feedstocks) are used to generate process heat or to fuel boilers. Generally, lower-temperature heat is easier to electrify than higher-temperature heat, while hydrogen can meet heat needs of any temprature. In the top-emitting 14 industries in the U.S., just under 50% of heat demand is at tempratures below 250 C, about a third is at temperatures from 350-600 C, and the remainder is at temperatures above 600 C.//**Chemicals Shift to Electricity: ** Separately set the percentages of non-electricity, non-hydrogen fuel used by this industry in the BAU case to be shifted to electricity and to hydrogen. (If your settings total more than 100%, the effects will be scaled down proportionately so that the total fuel shifted does not exceed 100%.) Over 90% of thermal fuels (excluding feedstocks) are used to generate process heat or to fuel boilers. Generally, lower-temperature heat is easier to electrify than higher-temperature heat, while hydrogen can meet heat needs of any temprature. In the top-emitting 14 industries in the U.S., just under 50% of heat demand is at tempratures below 250 C, about a third is at temperatures from 350-600 C, and the remainder is at temperatures above 600 C.//**Chemicals Shift to Hydrogen: ** Separately set the percentages of non-electricity, non-hydrogen fuel used by this industry in the BAU case to be shifted to electricity and to hydrogen. (If your settings total more than 100%, the effects will be scaled down proportionately so that the total fuel shifted does not exceed 100%.) Over 90% of thermal fuels (excluding feedstocks) are used to generate process heat or to fuel boilers. Generally, lower-temperature heat is easier to electrify than higher-temperature heat, while hydrogen can meet heat needs of any temprature. In the top-emitting 14 industries in the U.S., just under 50% of heat demand is at tempratures below 250 C, about a third is at temperatures from 350-600 C, and the remainder is at temperatures above 600 C.//**Rubber and Plastic Products Shift to Electricity: ** Separately set the percentages of non-electricity, non-hydrogen fuel used by this industry in the BAU case to be shifted to electricity and to hydrogen. (If your settings total more than 100%, the effects will be scaled down proportionately so that the total fuel shifted does not exceed 100%.) Over 90% of thermal fuels (excluding feedstocks) are used to generate process heat or to fuel boilers. Generally, lower-temperature heat is easier to electrify than higher-temperature heat, while hydrogen can meet heat needs of any temprature. In the top-emitting 14 industries in the U.S., just under 50% of heat demand is at tempratures below 250 C, about a third is at temperatures from 350-600 C, and the remainder is at temperatures above 600 C.//**Rubber and Plastic Products Shift to Hydrogen: ** Separately set the percentages of non-electricity, non-hydrogen fuel used by this industry in the BAU case to be shifted to electricity and to hydrogen. (If your settings total more than 100%, the effects will be scaled down proportionately so that the total fuel shifted does not exceed 100%.) Over 90% of thermal fuels (excluding feedstocks) are used to generate process heat or to fuel boilers. Generally, lower-temperature heat is easier to electrify than higher-temperature heat, while hydrogen can meet heat needs of any temprature. In the top-emitting 14 industries in the U.S., just under 50% of heat demand is at tempratures below 250 C, about a third is at temperatures from 350-600 C, and the remainder is at temperatures above 600 C.//**Glass and Glass Products Shift to Electricity: ** Separately set the percentages of non-electricity, non-hydrogen fuel used by this industry in the BAU case to be shifted to electricity and to hydrogen. (If your settings total more than 100%, the effects will be scaled down proportionately so that the total fuel shifted does not exceed 100%.) Over 90% of thermal fuels (excluding feedstocks) are used to generate process heat or to fuel boilers. Generally, lower-temperature heat is easier to electrify than higher-temperature heat, while hydrogen can meet heat needs of any temprature. In the top-emitting 14 industries in the U.S., just under 50% of heat demand is at tempratures below 250 C, about a third is at temperatures from 350-600 C, and the remainder is at temperatures above 600 C.//**Glass and Glass Products Shift to Hydrogen: ** Separately set the percentages of non-electricity, non-hydrogen fuel used by this industry in the BAU case to be shifted to electricity and to hydrogen. (If your settings total more than 100%, the effects will be scaled down proportionately so that the total fuel shifted does not exceed 100%.) Over 90% of thermal fuels (excluding feedstocks) are used to generate process heat or to fuel boilers. Generally, lower-temperature heat is easier to electrify than higher-temperature heat, while hydrogen can meet heat needs of any temprature. In the top-emitting 14 industries in the U.S., just under 50% of heat demand is at tempratures below 250 C, about a third is at temperatures from 350-600 C, and the remainder is at temperatures above 600 C.//**Cement and Other Nonmetallic Minerals Shift to Electricity: ** Separately set the percentages of non-electricity, non-hydrogen fuel used by this industry in the BAU case to be shifted to electricity and to hydrogen. (If your settings total more than 100%, the effects will be scaled down proportionately so that the total fuel shifted does not exceed 100%.) Over 90% of thermal fuels (excluding feedstocks) are used to generate process heat or to fuel boilers. Generally, lower-temperature heat is easier to electrify than higher-temperature heat, while hydrogen can meet heat needs of any temprature. In the top-emitting 14 industries in the U.S., just under 50% of heat demand is at tempratures below 250 C, about a third is at temperatures from 350-600 C, and the remainder is at temperatures above 600 C.//**Cement and Other Nonmetallic Minerals Shift to Hydrogen: ** Separately set the percentages of non-electricity, non-hydrogen fuel used by this industry in the BAU case to be shifted to electricity and to hydrogen. (If your settings total more than 100%, the effects will be scaled down proportionately so that the total fuel shifted does not exceed 100%.) Over 90% of thermal fuels (excluding feedstocks) are used to generate process heat or to fuel boilers. Generally, lower-temperature heat is easier to electrify than higher-temperature heat, while hydrogen can meet heat needs of any temprature. In the top-emitting 14 industries in the U.S., just under 50% of heat demand is at tempratures below 250 C, about a third is at temperatures from 350-600 C, and the remainder is at temperatures above 600 C.//**Iron and Steel Shift to Electricity: ** Separately set the percentages of non-electricity, non-hydrogen fuel used by this industry in the BAU case to be shifted to electricity and to hydrogen. (If your settings total more than 100%, the effects will be scaled down proportionately so that the total fuel shifted does not exceed 100%.) Over 90% of thermal fuels (excluding feedstocks) are used to generate process heat or to fuel boilers. Generally, lower-temperature heat is easier to electrify than higher-temperature heat, while hydrogen can meet heat needs of any temprature. In the top-emitting 14 industries in the U.S., just under 50% of heat demand is at tempratures below 250 C, about a third is at temperatures from 350-600 C, and the remainder is at temperatures above 600 C.//**Iron and Steel Shift to Hydrogen: ** Separately set the percentages of non-electricity, non-hydrogen fuel used by this industry in the BAU case to be shifted to electricity and to hydrogen. (If your settings total more than 100%, the effects will be scaled down proportionately so that the total fuel shifted does not exceed 100%.) Over 90% of thermal fuels (excluding feedstocks) are used to generate process heat or to fuel boilers. Generally, lower-temperature heat is easier to electrify than higher-temperature heat, while hydrogen can meet heat needs of any temprature. In the top-emitting 14 industries in the U.S., just under 50% of heat demand is at tempratures below 250 C, about a third is at temperatures from 350-600 C, and the remainder is at temperatures above 600 C.//**Other Metals Shift to Electricity: ** Separately set the percentages of non-electricity, non-hydrogen fuel used by this industry in the BAU case to be shifted to electricity and to hydrogen. (If your settings total more than 100%, the effects will be scaled down proportionately so that the total fuel shifted does not exceed 100%.) Over 90% of thermal fuels (excluding feedstocks) are used to generate process heat or to fuel boilers. Generally, lower-temperature heat is easier to electrify than higher-temperature heat, while hydrogen can meet heat needs of any temprature. In the top-emitting 14 industries in the U.S., just under 50% of heat demand is at tempratures below 250 C, about a third is at temperatures from 350-600 C, and the remainder is at temperatures above 600 C.//**Other Metals Shift to Hydrogen: ** Separately set the percentages of non-electricity, non-hydrogen fuel used by this industry in the BAU case to be shifted to electricity and to hydrogen. (If your settings total more than 100%, the effects will be scaled down proportionately so that the total fuel shifted does not exceed 100%.) Over 90% of thermal fuels (excluding feedstocks) are used to generate process heat or to fuel boilers. Generally, lower-temperature heat is easier to electrify than higher-temperature heat, while hydrogen can meet heat needs of any temprature. In the top-emitting 14 industries in the U.S., just under 50% of heat demand is at tempratures below 250 C, about a third is at temperatures from 350-600 C, and the remainder is at temperatures above 600 C.//**Metal Products Except Machinery and Vehicles Shift to Electricity: ** Separately set the percentages of non-electricity, non-hydrogen fuel used by this industry in the BAU case to be shifted to electricity and to hydrogen. (If your settings total more than 100%, the effects will be scaled down proportionately so that the total fuel shifted does not exceed 100%.) Over 90% of thermal fuels (excluding feedstocks) are used to generate process heat or to fuel boilers. Generally, lower-temperature heat is easier to electrify than higher-temperature heat, while hydrogen can meet heat needs of any temprature. In the top-emitting 14 industries in the U.S., just under 50% of heat demand is at tempratures below 250 C, about a third is at temperatures from 350-600 C, and the remainder is at temperatures above 600 C.//**Metal Products Except Machinery and Vehicles Shift to Hydrogen: ** Separately set the percentages of non-electricity, non-hydrogen fuel used by this industry in the BAU case to be shifted to electricity and to hydrogen. (If your settings total more than 100%, the effects will be scaled down proportionately so that the total fuel shifted does not exceed 100%.) Over 90% of thermal fuels (excluding feedstocks) are used to generate process heat or to fuel boilers. Generally, lower-temperature heat is easier to electrify than higher-temperature heat, while hydrogen can meet heat needs of any temprature. In the top-emitting 14 industries in the U.S., just under 50% of heat demand is at tempratures below 250 C, about a third is at temperatures from 350-600 C, and the remainder is at temperatures above 600 C.//**Computers and Electronics Shift to Electricity: ** Separately set the percentages of non-electricity, non-hydrogen fuel used by this industry in the BAU case to be shifted to electricity and to hydrogen. (If your settings total more than 100%, the effects will be scaled down proportionately so that the total fuel shifted does not exceed 100%.) Over 90% of thermal fuels (excluding feedstocks) are used to generate process heat or to fuel boilers. Generally, lower-temperature heat is easier to electrify than higher-temperature heat, while hydrogen can meet heat needs of any temprature. In the top-emitting 14 industries in the U.S., just under 50% of heat demand is at tempratures below 250 C, about a third is at temperatures from 350-600 C, and the remainder is at temperatures above 600 C.//**Computers and Electronics Shift to Hydrogen: ** Separately set the percentages of non-electricity, non-hydrogen fuel used by this industry in the BAU case to be shifted to electricity and to hydrogen. (If your settings total more than 100%, the effects will be scaled down proportionately so that the total fuel shifted does not exceed 100%.) Over 90% of thermal fuels (excluding feedstocks) are used to generate process heat or to fuel boilers. Generally, lower-temperature heat is easier to electrify than higher-temperature heat, while hydrogen can meet heat needs of any temprature. In the top-emitting 14 industries in the U.S., just under 50% of heat demand is at tempratures below 250 C, about a third is at temperatures from 350-600 C, and the remainder is at temperatures above 600 C.//**Appliances and Electrical Equipment Shift to Electricity: ** Separately set the percentages of non-electricity, non-hydrogen fuel used by this industry in the BAU case to be shifted to electricity and to hydrogen. (If your settings total more than 100%, the effects will be scaled down proportionately so that the total fuel shifted does not exceed 100%.) Over 90% of thermal fuels (excluding feedstocks) are used to generate process heat or to fuel boilers. Generally, lower-temperature heat is easier to electrify than higher-temperature heat, while hydrogen can meet heat needs of any temprature. In the top-emitting 14 industries in the U.S., just under 50% of heat demand is at tempratures below 250 C, about a third is at temperatures from 350-600 C, and the remainder is at temperatures above 600 C.//**Appliances and Electrical Equipment Shift to Hydrogen: ** Separately set the percentages of non-electricity, non-hydrogen fuel used by this industry in the BAU case to be shifted to electricity and to hydrogen. (If your settings total more than 100%, the effects will be scaled down proportionately so that the total fuel shifted does not exceed 100%.) Over 90% of thermal fuels (excluding feedstocks) are used to generate process heat or to fuel boilers. Generally, lower-temperature heat is easier to electrify than higher-temperature heat, while hydrogen can meet heat needs of any temprature. In the top-emitting 14 industries in the U.S., just under 50% of heat demand is at tempratures below 250 C, about a third is at temperatures from 350-600 C, and the remainder is at temperatures above 600 C.//**Other Machinery Shift to Electricity: ** Separately set the percentages of non-electricity, non-hydrogen fuel used by this industry in the BAU case to be shifted to electricity and to hydrogen. (If your settings total more than 100%, the effects will be scaled down proportionately so that the total fuel shifted does not exceed 100%.) Over 90% of thermal fuels (excluding feedstocks) are used to generate process heat or to fuel boilers. Generally, lower-temperature heat is easier to electrify than higher-temperature heat, while hydrogen can meet heat needs of any temprature. In the top-emitting 14 industries in the U.S., just under 50% of heat demand is at tempratures below 250 C, about a third is at temperatures from 350-600 C, and the remainder is at temperatures above 600 C.//**Other Machinery Shift to Hydrogen: ** Separately set the percentages of non-electricity, non-hydrogen fuel used by this industry in the BAU case to be shifted to electricity and to hydrogen. (If your settings total more than 100%, the effects will be scaled down proportionately so that the total fuel shifted does not exceed 100%.) Over 90% of thermal fuels (excluding feedstocks) are used to generate process heat or to fuel boilers. Generally, lower-temperature heat is easier to electrify than higher-temperature heat, while hydrogen can meet heat needs of any temprature. In the top-emitting 14 industries in the U.S., just under 50% of heat demand is at tempratures below 250 C, about a third is at temperatures from 350-600 C, and the remainder is at temperatures above 600 C.//**Road Vehicles Shift to Electricity: ** Separately set the percentages of non-electricity, non-hydrogen fuel used by this industry in the BAU case to be shifted to electricity and to hydrogen. (If your settings total more than 100%, the effects will be scaled down proportionately so that the total fuel shifted does not exceed 100%.) Over 90% of thermal fuels (excluding feedstocks) are used to generate process heat or to fuel boilers. Generally, lower-temperature heat is easier to electrify than higher-temperature heat, while hydrogen can meet heat needs of any temprature. In the top-emitting 14 industries in the U.S., just under 50% of heat demand is at tempratures below 250 C, about a third is at temperatures from 350-600 C, and the remainder is at temperatures above 600 C.//**Road Vehicles Shift to Hydrogen: ** Separately set the percentages of non-electricity, non-hydrogen fuel used by this industry in the BAU case to be shifted to electricity and to hydrogen. (If your settings total more than 100%, the effects will be scaled down proportionately so that the total fuel shifted does not exceed 100%.) Over 90% of thermal fuels (excluding feedstocks) are used to generate process heat or to fuel boilers. Generally, lower-temperature heat is easier to electrify than high | industry-ag-main.html#fuel-switching | industry-elec-and-hydrogen.html | 0 | 0 | 0
Industry | Electrification + Hydrogen | Fraction of Industrial Fuel Use Shifted to Other Fuels | iron and steel 241 | heat if | Iron and Steel | Shift to Purchased Heat | 1343 | No | Electrification + Hydrogen | indst fuel type shifting | 0% | 100% | 1% | % of fuel shifted | **Description:** This policy reduces greenhouse gas emissions from the selected industry by switching the fuels used by facilities to electricity and/or hydrogen. Only fuel consumed for energy, not fuel used as a chemical feedstock, is affected by this policy. Separately set the percentages of non-electricity, non-hydrogen fuel used by this industry in the BAU case to be shifted to electricity and to hydrogen. (If your settings total more than 100%, the effects will be scaled down proportionately so that the total fuel shifted does not exceed 100%.) Over 90% of thermal fuels (excluding feedstocks) are used to generate process heat or to fuel boilers. Generally, lower-temperature heat is easier to electrify than higher-temperature heat, while hydrogen can meet heat needs of any temprature. In the top-emitting 14 industries in the U.S., just under 50% of heat demand is at tempratures below 250 C, about a third is at temperatures from 350-600 C, and the remainder is at temperatures above 600 C. // **Guidance for setting values: **//**Agriculture and Forestry Shift to Electricity: ** Separately set the percentages of non-electricity, non-hydrogen fuel used by this industry in the BAU case to be shifted to electricity and to hydrogen. (If your settings total more than 100%, the effects will be scaled down proportionately so that the total fuel shifted does not exceed 100%.) Over 90% of thermal fuels (excluding feedstocks) are used to generate process heat or to fuel boilers. Generally, lower-temperature heat is easier to electrify than higher-temperature heat, while hydrogen can meet heat needs of any temprature. In the top-emitting 14 industries in the U.S., just under 50% of heat demand is at tempratures below 250 C, about a third is at temperatures from 350-600 C, and the remainder is at temperatures above 600 C.//**Agriculture and Forestry Shift to Hydrogen: ** Separately set the percentages of non-electricity, non-hydrogen fuel used by this industry in the BAU case to be shifted to electricity and to hydrogen. (If your settings total more than 100%, the effects will be scaled down proportionately so that the total fuel shifted does not exceed 100%.) Over 90% of thermal fuels (excluding feedstocks) are used to generate process heat or to fuel boilers. Generally, lower-temperature heat is easier to electrify than higher-temperature heat, while hydrogen can meet heat needs of any temprature. In the top-emitting 14 industries in the U.S., just under 50% of heat demand is at tempratures below 250 C, about a third is at temperatures from 350-600 C, and the remainder is at temperatures above 600 C.//**Coal Mining Shift to Electricity: ** Separately set the percentages of non-electricity, non-hydrogen fuel used by this industry in the BAU case to be shifted to electricity and to hydrogen. (If your settings total more than 100%, the effects will be scaled down proportionately so that the total fuel shifted does not exceed 100%.) Over 90% of thermal fuels (excluding feedstocks) are used to generate process heat or to fuel boilers. Generally, lower-temperature heat is easier to electrify than higher-temperature heat, while hydrogen can meet heat needs of any temprature. In the top-emitting 14 industries in the U.S., just under 50% of heat demand is at tempratures below 250 C, about a third is at temperatures from 350-600 C, and the remainder is at temperatures above 600 C.//**Coal Mining Shift to Hydrogen: ** Separately set the percentages of non-electricity, non-hydrogen fuel used by this industry in the BAU case to be shifted to electricity and to hydrogen. (If your settings total more than 100%, the effects will be scaled down proportionately so that the total fuel shifted does not exceed 100%.) Over 90% of thermal fuels (excluding feedstocks) are used to generate process heat or to fuel boilers. Generally, lower-temperature heat is easier to electrify than higher-temperature heat, while hydrogen can meet heat needs of any temprature. In the top-emitting 14 industries in the U.S., just under 50% of heat demand is at tempratures below 250 C, about a third is at temperatures from 350-600 C, and the remainder is at temperatures above 600 C.//**Oil and Gas Extraction Shift to Electricity: ** Separately set the percentages of non-electricity, non-hydrogen fuel used by this industry in the BAU case to be shifted to electricity and to hydrogen. (If your settings total more than 100%, the effects will be scaled down proportionately so that the total fuel shifted does not exceed 100%.) Over 90% of thermal fuels (excluding feedstocks) are used to generate process heat or to fuel boilers. Generally, lower-temperature heat is easier to electrify than higher-temperature heat, while hydrogen can meet heat needs of any temprature. In the top-emitting 14 industries in the U.S., just under 50% of heat demand is at tempratures below 250 C, about a third is at temperatures from 350-600 C, and the remainder is at temperatures above 600 C.//**Oil and Gas Extraction Shift to Hydrogen: ** Separately set the percentages of non-electricity, non-hydrogen fuel used by this industry in the BAU case to be shifted to electricity and to hydrogen. (If your settings total more than 100%, the effects will be scaled down proportionately so that the total fuel shifted does not exceed 100%.) Over 90% of thermal fuels (excluding feedstocks) are used to generate process heat or to fuel boilers. Generally, lower-temperature heat is easier to electrify than higher-temperature heat, while hydrogen can meet heat needs of any temprature. In the top-emitting 14 industries in the U.S., just under 50% of heat demand is at tempratures below 250 C, about a third is at temperatures from 350-600 C, and the remainder is at temperatures above 600 C.//**Other Mining and Quarrying Shift to Electricity: ** Separately set the percentages of non-electricity, non-hydrogen fuel used by this industry in the BAU case to be shifted to electricity and to hydrogen. (If your settings total more than 100%, the effects will be scaled down proportionately so that the total fuel shifted does not exceed 100%.) Over 90% of thermal fuels (excluding feedstocks) are used to generate process heat or to fuel boilers. Generally, lower-temperature heat is easier to electrify than higher-temperature heat, while hydrogen can meet heat needs of any temprature. In the top-emitting 14 industries in the U.S., just under 50% of heat demand is at tempratures below 250 C, about a third is at temperatures from 350-600 C, and the remainder is at temperatures above 600 C.//**Other Mining and Quarrying Shift to Hydrogen: ** Separately set the percentages of non-electricity, non-hydrogen fuel used by this industry in the BAU case to be shifted to electricity and to hydrogen. (If your settings total more than 100%, the effects will be scaled down proportionately so that the total fuel shifted does not exceed 100%.) Over 90% of thermal fuels (excluding feedstocks) are used to generate process heat or to fuel boilers. Generally, lower-temperature heat is easier to electrify than higher-temperature heat, while hydrogen can meet heat needs of any temprature. In the top-emitting 14 industries in the U.S., just under 50% of heat demand is at tempratures below 250 C, about a third is at temperatures from 350-600 C, and the remainder is at temperatures above 600 C.//**Food Beverage and Tobacco Shift to Electricity: ** Separately set the percentages of non-electricity, non-hydrogen fuel used by this industry in the BAU case to be shifted to electricity and to hydrogen. (If your settings total more than 100%, the effects will be scaled down proportionately so that the total fuel shifted does not exceed 100%.) Over 90% of thermal fuels (excluding feedstocks) are used to generate process heat or to fuel boilers. Generally, lower-temperature heat is easier to electrify than higher-temperature heat, while hydrogen can meet heat needs of any temprature. In the top-emitting 14 industries in the U.S., just under 50% of heat demand is at tempratures below 250 C, about a third is at temperatures from 350-600 C, and the remainder is at temperatures above 600 C.//**Food Beverage and Tobacco Shift to Hydrogen: ** Separately set the percentages of non-electricity, non-hydrogen fuel used by this industry in the BAU case to be shifted to electricity and to hydrogen. (If your settings total more than 100%, the effects will be scaled down proportionately so that the total fuel shifted does not exceed 100%.) Over 90% of thermal fuels (excluding feedstocks) are used to generate process heat or to fuel boilers. Generally, lower-temperature heat is easier to electrify than higher-temperature heat, while hydrogen can meet heat needs of any temprature. In the top-emitting 14 industries in the U.S., just under 50% of heat demand is at tempratures below 250 C, about a third is at temperatures from 350-600 C, and the remainder is at temperatures above 600 C.//**Textiles Apparel and Leather Shift to Electricity: ** Separately set the percentages of non-electricity, non-hydrogen fuel used by this industry in the BAU case to be shifted to electricity and to hydrogen. (If your settings total more than 100%, the effects will be scaled down proportionately so that the total fuel shifted does not exceed 100%.) Over 90% of thermal fuels (excluding feedstocks) are used to generate process heat or to fuel boilers. Generally, lower-temperature heat is easier to electrify than higher-temperature heat, while hydrogen can meet heat needs of any temprature. In the top-emitting 14 industries in the U.S., just under 50% of heat demand is at tempratures below 250 C, about a third is at temperatures from 350-600 C, and the remainder is at temperatures above 600 C.//**Textiles Apparel and Leather Shift to Hydrogen: ** Separately set the percentages of non-electricity, non-hydrogen fuel used by this industry in the BAU case to be shifted to electricity and to hydrogen. (If your settings total more than 100%, the effects will be scaled down proportionately so that the total fuel shifted does not exceed 100%.) Over 90% of thermal fuels (excluding feedstocks) are used to generate process heat or to fuel boilers. Generally, lower-temperature heat is easier to electrify than higher-temperature heat, while hydrogen can meet heat needs of any temprature. In the top-emitting 14 industries in the U.S., just under 50% of heat demand is at tempratures below 250 C, about a third is at temperatures from 350-600 C, and the remainder is at temperatures above 600 C.//**Wood Products Shift to Electricity: ** Separately set the percentages of non-electricity, non-hydrogen fuel used by this industry in the BAU case to be shifted to electricity and to hydrogen. (If your settings total more than 100%, the effects will be scaled down proportionately so that the total fuel shifted does not exceed 100%.) Over 90% of thermal fuels (excluding feedstocks) are used to generate process heat or to fuel boilers. Generally, lower-temperature heat is easier to electrify than higher-temperature heat, while hydrogen can meet heat needs of any temprature. In the top-emitting 14 industries in the U.S., just under 50% of heat demand is at tempratures below 250 C, about a third is at temperatures from 350-600 C, and the remainder is at temperatures above 600 C.//**Wood Products Shift to Hydrogen: ** Separately set the percentages of non-electricity, non-hydrogen fuel used by this industry in the BAU case to be shifted to electricity and to hydrogen. (If your settings total more than 100%, the effects will be scaled down proportionately so that the total fuel shifted does not exceed 100%.) Over 90% of thermal fuels (excluding feedstocks) are used to generate process heat or to fuel boilers. Generally, lower-temperature heat is easier to electrify than higher-temperature heat, while hydrogen can meet heat needs of any temprature. In the top-emitting 14 industries in the U.S., just under 50% of heat demand is at tempratures below 250 C, about a third is at temperatures from 350-600 C, and the remainder is at temperatures above 600 C.//**Pulp Paper and Printing Shift to Electricity: ** Separately set the percentages of non-electricity, non-hydrogen fuel used by this industry in the BAU case to be shifted to electricity and to hydrogen. (If your settings total more than 100%, the effects will be scaled down proportionately so that the total fuel shifted does not exceed 100%.) Over 90% of thermal fuels (excluding feedstocks) are used to generate process heat or to fuel boilers. Generally, lower-temperature heat is easier to electrify than higher-temperature heat, while hydrogen can meet heat needs of any temprature. In the top-emitting 14 industries in the U.S., just under 50% of heat demand is at tempratures below 250 C, about a third is at temperatures from 350-600 C, and the remainder is at temperatures above 600 C.//**Pulp Paper and Printing Shift to Hydrogen: ** Separately set the percentages of non-electricity, non-hydrogen fuel used by this industry in the BAU case to be shifted to electricity and to hydrogen. (If your settings total more than 100%, the effects will be scaled down proportionately so that the total fuel shifted does not exceed 100%.) Over 90% of thermal fuels (excluding feedstocks) are used to generate process heat or to fuel boilers. Generally, lower-temperature heat is easier to electrify than higher-temperature heat, while hydrogen can meet heat needs of any temprature. In the top-emitting 14 industries in the U.S., just under 50% of heat demand is at tempratures below 250 C, about a third is at temperatures from 350-600 C, and the remainder is at temperatures above 600 C.//**Refined Petroleum and Coke Shift to Electricity: ** Separately set the percentages of non-electricity, non-hydrogen fuel used by this industry in the BAU case to be shifted to electricity and to hydrogen. (If your settings total more than 100%, the effects will be scaled down proportionately so that the total fuel shifted does not exceed 100%.) Over 90% of thermal fuels (excluding feedstocks) are used to generate process heat or to fuel boilers. Generally, lower-temperature heat is easier to electrify than higher-temperature heat, while hydrogen can meet heat needs of any temprature. In the top-emitting 14 industries in the U.S., just under 50% of heat demand is at tempratures below 250 C, about a third is at temperatures from 350-600 C, and the remainder is at temperatures above 600 C.//**Refined Petroleum and Coke Shift to Hydrogen: ** Separately set the percentages of non-electricity, non-hydrogen fuel used by this industry in the BAU case to be shifted to electricity and to hydrogen. (If your settings total more than 100%, the effects will be scaled down proportionately so that the total fuel shifted does not exceed 100%.) Over 90% of thermal fuels (excluding feedstocks) are used to generate process heat or to fuel boilers. Generally, lower-temperature heat is easier to electrify than higher-temperature heat, while hydrogen can meet heat needs of any temprature. In the top-emitting 14 industries in the U.S., just under 50% of heat demand is at tempratures below 250 C, about a third is at temperatures from 350-600 C, and the remainder is at temperatures above 600 C.//**Chemicals Shift to Electricity: ** Separately set the percentages of non-electricity, non-hydrogen fuel used by this industry in the BAU case to be shifted to electricity and to hydrogen. (If your settings total more than 100%, the effects will be scaled down proportionately so that the total fuel shifted does not exceed 100%.) Over 90% of thermal fuels (excluding feedstocks) are used to generate process heat or to fuel boilers. Generally, lower-temperature heat is easier to electrify than higher-temperature heat, while hydrogen can meet heat needs of any temprature. In the top-emitting 14 industries in the U.S., just under 50% of heat demand is at tempratures below 250 C, about a third is at temperatures from 350-600 C, and the remainder is at temperatures above 600 C.//**Chemicals Shift to Hydrogen: ** Separately set the percentages of non-electricity, non-hydrogen fuel used by this industry in the BAU case to be shifted to electricity and to hydrogen. (If your settings total more than 100%, the effects will be scaled down proportionately so that the total fuel shifted does not exceed 100%.) Over 90% of thermal fuels (excluding feedstocks) are used to generate process heat or to fuel boilers. Generally, lower-temperature heat is easier to electrify than higher-temperature heat, while hydrogen can meet heat needs of any temprature. In the top-emitting 14 industries in the U.S., just under 50% of heat demand is at tempratures below 250 C, about a third is at temperatures from 350-600 C, and the remainder is at temperatures above 600 C.//**Rubber and Plastic Products Shift to Electricity: ** Separately set the percentages of non-electricity, non-hydrogen fuel used by this industry in the BAU case to be shifted to electricity and to hydrogen. (If your settings total more than 100%, the effects will be scaled down proportionately so that the total fuel shifted does not exceed 100%.) Over 90% of thermal fuels (excluding feedstocks) are used to generate process heat or to fuel boilers. Generally, lower-temperature heat is easier to electrify than higher-temperature heat, while hydrogen can meet heat needs of any temprature. In the top-emitting 14 industries in the U.S., just under 50% of heat demand is at tempratures below 250 C, about a third is at temperatures from 350-600 C, and the remainder is at temperatures above 600 C.//**Rubber and Plastic Products Shift to Hydrogen: ** Separately set the percentages of non-electricity, non-hydrogen fuel used by this industry in the BAU case to be shifted to electricity and to hydrogen. (If your settings total more than 100%, the effects will be scaled down proportionately so that the total fuel shifted does not exceed 100%.) Over 90% of thermal fuels (excluding feedstocks) are used to generate process heat or to fuel boilers. Generally, lower-temperature heat is easier to electrify than higher-temperature heat, while hydrogen can meet heat needs of any temprature. In the top-emitting 14 industries in the U.S., just under 50% of heat demand is at tempratures below 250 C, about a third is at temperatures from 350-600 C, and the remainder is at temperatures above 600 C.//**Glass and Glass Products Shift to Electricity: ** Separately set the percentages of non-electricity, non-hydrogen fuel used by this industry in the BAU case to be shifted to electricity and to hydrogen. (If your settings total more than 100%, the effects will be scaled down proportionately so that the total fuel shifted does not exceed 100%.) Over 90% of thermal fuels (excluding feedstocks) are used to generate process heat or to fuel boilers. Generally, lower-temperature heat is easier to electrify than higher-temperature heat, while hydrogen can meet heat needs of any temprature. In the top-emitting 14 industries in the U.S., just under 50% of heat demand is at tempratures below 250 C, about a third is at temperatures from 350-600 C, and the remainder is at temperatures above 600 C.//**Glass and Glass Products Shift to Hydrogen: ** Separately set the percentages of non-electricity, non-hydrogen fuel used by this industry in the BAU case to be shifted to electricity and to hydrogen. (If your settings total more than 100%, the effects will be scaled down proportionately so that the total fuel shifted does not exceed 100%.) Over 90% of thermal fuels (excluding feedstocks) are used to generate process heat or to fuel boilers. Generally, lower-temperature heat is easier to electrify than higher-temperature heat, while hydrogen can meet heat needs of any temprature. In the top-emitting 14 industries in the U.S., just under 50% of heat demand is at tempratures below 250 C, about a third is at temperatures from 350-600 C, and the remainder is at temperatures above 600 C.//**Cement and Other Nonmetallic Minerals Shift to Electricity: ** Separately set the percentages of non-electricity, non-hydrogen fuel used by this industry in the BAU case to be shifted to electricity and to hydrogen. (If your settings total more than 100%, the effects will be scaled down proportionately so that the total fuel shifted does not exceed 100%.) Over 90% of thermal fuels (excluding feedstocks) are used to generate process heat or to fuel boilers. Generally, lower-temperature heat is easier to electrify than higher-temperature heat, while hydrogen can meet heat needs of any temprature. In the top-emitting 14 industries in the U.S., just under 50% of heat demand is at tempratures below 250 C, about a third is at temperatures from 350-600 C, and the remainder is at temperatures above 600 C.//**Cement and Other Nonmetallic Minerals Shift to Hydrogen: ** Separately set the percentages of non-electricity, non-hydrogen fuel used by this industry in the BAU case to be shifted to electricity and to hydrogen. (If your settings total more than 100%, the effects will be scaled down proportionately so that the total fuel shifted does not exceed 100%.) Over 90% of thermal fuels (excluding feedstocks) are used to generate process heat or to fuel boilers. Generally, lower-temperature heat is easier to electrify than higher-temperature heat, while hydrogen can meet heat needs of any temprature. In the top-emitting 14 industries in the U.S., just under 50% of heat demand is at tempratures below 250 C, about a third is at temperatures from 350-600 C, and the remainder is at temperatures above 600 C.//**Iron and Steel Shift to Electricity: ** Separately set the percentages of non-electricity, non-hydrogen fuel used by this industry in the BAU case to be shifted to electricity and to hydrogen. (If your settings total more than 100%, the effects will be scaled down proportionately so that the total fuel shifted does not exceed 100%.) Over 90% of thermal fuels (excluding feedstocks) are used to generate process heat or to fuel boilers. Generally, lower-temperature heat is easier to electrify than higher-temperature heat, while hydrogen can meet heat needs of any temprature. In the top-emitting 14 industries in the U.S., just under 50% of heat demand is at tempratures below 250 C, about a third is at temperatures from 350-600 C, and the remainder is at temperatures above 600 C.//**Iron and Steel Shift to Hydrogen: ** Separately set the percentages of non-electricity, non-hydrogen fuel used by this industry in the BAU case to be shifted to electricity and to hydrogen. (If your settings total more than 100%, the effects will be scaled down proportionately so that the total fuel shifted does not exceed 100%.) Over 90% of thermal fuels (excluding feedstocks) are used to generate process heat or to fuel boilers. Generally, lower-temperature heat is easier to electrify than higher-temperature heat, while hydrogen can meet heat needs of any temprature. In the top-emitting 14 industries in the U.S., just under 50% of heat demand is at tempratures below 250 C, about a third is at temperatures from 350-600 C, and the remainder is at temperatures above 600 C.//**Other Metals Shift to Electricity: ** Separately set the percentages of non-electricity, non-hydrogen fuel used by this industry in the BAU case to be shifted to electricity and to hydrogen. (If your settings total more than 100%, the effects will be scaled down proportionately so that the total fuel shifted does not exceed 100%.) Over 90% of thermal fuels (excluding feedstocks) are used to generate process heat or to fuel boilers. Generally, lower-temperature heat is easier to electrify than higher-temperature heat, while hydrogen can meet heat needs of any temprature. In the top-emitting 14 industries in the U.S., just under 50% of heat demand is at tempratures below 250 C, about a third is at temperatures from 350-600 C, and the remainder is at temperatures above 600 C.//**Other Metals Shift to Hydrogen: ** Separately set the percentages of non-electricity, non-hydrogen fuel used by this industry in the BAU case to be shifted to electricity and to hydrogen. (If your settings total more than 100%, the effects will be scaled down proportionately so that the total fuel shifted does not exceed 100%.) Over 90% of thermal fuels (excluding feedstocks) are used to generate process heat or to fuel boilers. Generally, lower-temperature heat is easier to electrify than higher-temperature heat, while hydrogen can meet heat needs of any temprature. In the top-emitting 14 industries in the U.S., just under 50% of heat demand is at tempratures below 250 C, about a third is at temperatures from 350-600 C, and the remainder is at temperatures above 600 C.//**Metal Products Except Machinery and Vehicles Shift to Electricity: ** Separately set the percentages of non-electricity, non-hydrogen fuel used by this industry in the BAU case to be shifted to electricity and to hydrogen. (If your settings total more than 100%, the effects will be scaled down proportionately so that the total fuel shifted does not exceed 100%.) Over 90% of thermal fuels (excluding feedstocks) are used to generate process heat or to fuel boilers. Generally, lower-temperature heat is easier to electrify than higher-temperature heat, while hydrogen can meet heat needs of any temprature. In the top-emitting 14 industries in the U.S., just under 50% of heat demand is at tempratures below 250 C, about a third is at temperatures from 350-600 C, and the remainder is at temperatures above 600 C.//**Metal Products Except Machinery and Vehicles Shift to Hydrogen: ** Separately set the percentages of non-electricity, non-hydrogen fuel used by this industry in the BAU case to be shifted to electricity and to hydrogen. (If your settings total more than 100%, the effects will be scaled down proportionately so that the total fuel shifted does not exceed 100%.) Over 90% of thermal fuels (excluding feedstocks) are used to generate process heat or to fuel boilers. Generally, lower-temperature heat is easier to electrify than higher-temperature heat, while hydrogen can meet heat needs of any temprature. In the top-emitting 14 industries in the U.S., just under 50% of heat demand is at tempratures below 250 C, about a third is at temperatures from 350-600 C, and the remainder is at temperatures above 600 C.//**Computers and Electronics Shift to Electricity: ** Separately set the percentages of non-electricity, non-hydrogen fuel used by this industry in the BAU case to be shifted to electricity and to hydrogen. (If your settings total more than 100%, the effects will be scaled down proportionately so that the total fuel shifted does not exceed 100%.) Over 90% of thermal fuels (excluding feedstocks) are used to generate process heat or to fuel boilers. Generally, lower-temperature heat is easier to electrify than higher-temperature heat, while hydrogen can meet heat needs of any temprature. In the top-emitting 14 industries in the U.S., just under 50% of heat demand is at tempratures below 250 C, about a third is at temperatures from 350-600 C, and the remainder is at temperatures above 600 C.//**Computers and Electronics Shift to Hydrogen: ** Separately set the percentages of non-electricity, non-hydrogen fuel used by this industry in the BAU case to be shifted to electricity and to hydrogen. (If your settings total more than 100%, the effects will be scaled down proportionately so that the total fuel shifted does not exceed 100%.) Over 90% of thermal fuels (excluding feedstocks) are used to generate process heat or to fuel boilers. Generally, lower-temperature heat is easier to electrify than higher-temperature heat, while hydrogen can meet heat needs of any temprature. In the top-emitting 14 industries in the U.S., just under 50% of heat demand is at tempratures below 250 C, about a third is at temperatures from 350-600 C, and the remainder is at temperatures above 600 C.//**Appliances and Electrical Equipment Shift to Electricity: ** Separately set the percentages of non-electricity, non-hydrogen fuel used by this industry in the BAU case to be shifted to electricity and to hydrogen. (If your settings total more than 100%, the effects will be scaled down proportionately so that the total fuel shifted does not exceed 100%.) Over 90% of thermal fuels (excluding feedstocks) are used to generate process heat or to fuel boilers. Generally, lower-temperature heat is easier to electrify than higher-temperature heat, while hydrogen can meet heat needs of any temprature. In the top-emitting 14 industries in the U.S., just under 50% of heat demand is at tempratures below 250 C, about a third is at temperatures from 350-600 C, and the remainder is at temperatures above 600 C.//**Appliances and Electrical Equipment Shift to Hydrogen: ** Separately set the percentages of non-electricity, non-hydrogen fuel used by this industry in the BAU case to be shifted to electricity and to hydrogen. (If your settings total more than 100%, the effects will be scaled down proportionately so that the total fuel shifted does not exceed 100%.) Over 90% of thermal fuels (excluding feedstocks) are used to generate process heat or to fuel boilers. Generally, lower-temperature heat is easier to electrify than higher-temperature heat, while hydrogen can meet heat needs of any temprature. In the top-emitting 14 industries in the U.S., just under 50% of heat demand is at tempratures below 250 C, about a third is at temperatures from 350-600 C, and the remainder is at temperatures above 600 C.//**Other Machinery Shift to Electricity: ** Separately set the percentages of non-electricity, non-hydrogen fuel used by this industry in the BAU case to be shifted to electricity and to hydrogen. (If your settings total more than 100%, the effects will be scaled down proportionately so that the total fuel shifted does not exceed 100%.) Over 90% of thermal fuels (excluding feedstocks) are used to generate process heat or to fuel boilers. Generally, lower-temperature heat is easier to electrify than higher-temperature heat, while hydrogen can meet heat needs of any temprature. In the top-emitting 14 industries in the U.S., just under 50% of heat demand is at tempratures below 250 C, about a third is at temperatures from 350-600 C, and the remainder is at temperatures above 600 C.//**Other Machinery Shift to Hydrogen: ** Separately set the percentages of non-electricity, non-hydrogen fuel used by this industry in the BAU case to be shifted to electricity and to hydrogen. (If your settings total more than 100%, the effects will be scaled down proportionately so that the total fuel shifted does not exceed 100%.) Over 90% of thermal fuels (excluding feedstocks) are used to generate process heat or to fuel boilers. Generally, lower-temperature heat is easier to electrify than higher-temperature heat, while hydrogen can meet heat needs of any temprature. In the top-emitting 14 industries in the U.S., just under 50% of heat demand is at tempratures below 250 C, about a third is at temperatures from 350-600 C, and the remainder is at temperatures above 600 C.//**Road Vehicles Shift to Electricity: ** Separately set the percentages of non-electricity, non-hydrogen fuel used by this industry in the BAU case to be shifted to electricity and to hydrogen. (If your settings total more than 100%, the effects will be scaled down proportionately so that the total fuel shifted does not exceed 100%.) Over 90% of thermal fuels (excluding feedstocks) are used to generate process heat or to fuel boilers. Generally, lower-temperature heat is easier to electrify than higher-temperature heat, while hydrogen can meet heat needs of any temprature. In the top-emitting 14 industries in the U.S., just under 50% of heat demand is at tempratures below 250 C, about a third is at temperatures from 350-600 C, and the remainder is at temperatures above 600 C.//**Road Vehicles Shift to Hydrogen: ** Separately set the percentages of non-electricity, non-hydrogen fuel used by this industry in the BAU case to be shifted to electricity and to hydrogen. (If your settings total more than 100%, the effects will be scaled down proportionately so that the total fuel shifted does not exceed 100%.) Over 90% of thermal fuels (excluding feedstocks) are used to generate process heat or to fuel boilers. Generally, lower-temperature heat is easier to electrify than high | industry-ag-main.html#fuel-switching | industry-elec-and-hydrogen.html | 0 | 0 | 0
Industry | Electrification + Hydrogen | Fraction of Industrial Fuel Use Shifted to Other Fuels | iron and steel 241 | crude oil if | Iron and Steel | Shift to Crude Oil | 1344 | No | Electrification + Hydrogen | indst fuel type shifting | 0% | 100% | 1% | % of fuel shifted | **Description:** This policy reduces greenhouse gas emissions from the selected industry by switching the fuels used by facilities to electricity and/or hydrogen. Only fuel consumed for energy, not fuel used as a chemical feedstock, is affected by this policy. Separately set the percentages of non-electricity, non-hydrogen fuel used by this industry in the BAU case to be shifted to electricity and to hydrogen. (If your settings total more than 100%, the effects will be scaled down proportionately so that the total fuel shifted does not exceed 100%.) Over 90% of thermal fuels (excluding feedstocks) are used to generate process heat or to fuel boilers. Generally, lower-temperature heat is easier to electrify than higher-temperature heat, while hydrogen can meet heat needs of any temprature. In the top-emitting 14 industries in the U.S., just under 50% of heat demand is at tempratures below 250 C, about a third is at temperatures from 350-600 C, and the remainder is at temperatures above 600 C. // **Guidance for setting values: **//**Agriculture and Forestry Shift to Electricity: ** Separately set the percentages of non-electricity, non-hydrogen fuel used by this industry in the BAU case to be shifted to electricity and to hydrogen. (If your settings total more than 100%, the effects will be scaled down proportionately so that the total fuel shifted does not exceed 100%.) Over 90% of thermal fuels (excluding feedstocks) are used to generate process heat or to fuel boilers. Generally, lower-temperature heat is easier to electrify than higher-temperature heat, while hydrogen can meet heat needs of any temprature. In the top-emitting 14 industries in the U.S., just under 50% of heat demand is at tempratures below 250 C, about a third is at temperatures from 350-600 C, and the remainder is at temperatures above 600 C.//**Agriculture and Forestry Shift to Hydrogen: ** Separately set the percentages of non-electricity, non-hydrogen fuel used by this industry in the BAU case to be shifted to electricity and to hydrogen. (If your settings total more than 100%, the effects will be scaled down proportionately so that the total fuel shifted does not exceed 100%.) Over 90% of thermal fuels (excluding feedstocks) are used to generate process heat or to fuel boilers. Generally, lower-temperature heat is easier to electrify than higher-temperature heat, while hydrogen can meet heat needs of any temprature. In the top-emitting 14 industries in the U.S., just under 50% of heat demand is at tempratures below 250 C, about a third is at temperatures from 350-600 C, and the remainder is at temperatures above 600 C.//**Coal Mining Shift to Electricity: ** Separately set the percentages of non-electricity, non-hydrogen fuel used by this industry in the BAU case to be shifted to electricity and to hydrogen. (If your settings total more than 100%, the effects will be scaled down proportionately so that the total fuel shifted does not exceed 100%.) Over 90% of thermal fuels (excluding feedstocks) are used to generate process heat or to fuel boilers. Generally, lower-temperature heat is easier to electrify than higher-temperature heat, while hydrogen can meet heat needs of any temprature. In the top-emitting 14 industries in the U.S., just under 50% of heat demand is at tempratures below 250 C, about a third is at temperatures from 350-600 C, and the remainder is at temperatures above 600 C.//**Coal Mining Shift to Hydrogen: ** Separately set the percentages of non-electricity, non-hydrogen fuel used by this industry in the BAU case to be shifted to electricity and to hydrogen. (If your settings total more than 100%, the effects will be scaled down proportionately so that the total fuel shifted does not exceed 100%.) Over 90% of thermal fuels (excluding feedstocks) are used to generate process heat or to fuel boilers. Generally, lower-temperature heat is easier to electrify than higher-temperature heat, while hydrogen can meet heat needs of any temprature. In the top-emitting 14 industries in the U.S., just under 50% of heat demand is at tempratures below 250 C, about a third is at temperatures from 350-600 C, and the remainder is at temperatures above 600 C.//**Oil and Gas Extraction Shift to Electricity: ** Separately set the percentages of non-electricity, non-hydrogen fuel used by this industry in the BAU case to be shifted to electricity and to hydrogen. (If your settings total more than 100%, the effects will be scaled down proportionately so that the total fuel shifted does not exceed 100%.) Over 90% of thermal fuels (excluding feedstocks) are used to generate process heat or to fuel boilers. Generally, lower-temperature heat is easier to electrify than higher-temperature heat, while hydrogen can meet heat needs of any temprature. In the top-emitting 14 industries in the U.S., just under 50% of heat demand is at tempratures below 250 C, about a third is at temperatures from 350-600 C, and the remainder is at temperatures above 600 C.//**Oil and Gas Extraction Shift to Hydrogen: ** Separately set the percentages of non-electricity, non-hydrogen fuel used by this industry in the BAU case to be shifted to electricity and to hydrogen. (If your settings total more than 100%, the effects will be scaled down proportionately so that the total fuel shifted does not exceed 100%.) Over 90% of thermal fuels (excluding feedstocks) are used to generate process heat or to fuel boilers. Generally, lower-temperature heat is easier to electrify than higher-temperature heat, while hydrogen can meet heat needs of any temprature. In the top-emitting 14 industries in the U.S., just under 50% of heat demand is at tempratures below 250 C, about a third is at temperatures from 350-600 C, and the remainder is at temperatures above 600 C.//**Other Mining and Quarrying Shift to Electricity: ** Separately set the percentages of non-electricity, non-hydrogen fuel used by this industry in the BAU case to be shifted to electricity and to hydrogen. (If your settings total more than 100%, the effects will be scaled down proportionately so that the total fuel shifted does not exceed 100%.) Over 90% of thermal fuels (excluding feedstocks) are used to generate process heat or to fuel boilers. Generally, lower-temperature heat is easier to electrify than higher-temperature heat, while hydrogen can meet heat needs of any temprature. In the top-emitting 14 industries in the U.S., just under 50% of heat demand is at tempratures below 250 C, about a third is at temperatures from 350-600 C, and the remainder is at temperatures above 600 C.//**Other Mining and Quarrying Shift to Hydrogen: ** Separately set the percentages of non-electricity, non-hydrogen fuel used by this industry in the BAU case to be shifted to electricity and to hydrogen. (If your settings total more than 100%, the effects will be scaled down proportionately so that the total fuel shifted does not exceed 100%.) Over 90% of thermal fuels (excluding feedstocks) are used to generate process heat or to fuel boilers. Generally, lower-temperature heat is easier to electrify than higher-temperature heat, while hydrogen can meet heat needs of any temprature. In the top-emitting 14 industries in the U.S., just under 50% of heat demand is at tempratures below 250 C, about a third is at temperatures from 350-600 C, and the remainder is at temperatures above 600 C.//**Food Beverage and Tobacco Shift to Electricity: ** Separately set the percentages of non-electricity, non-hydrogen fuel used by this industry in the BAU case to be shifted to electricity and to hydrogen. (If your settings total more than 100%, the effects will be scaled down proportionately so that the total fuel shifted does not exceed 100%.) Over 90% of thermal fuels (excluding feedstocks) are used to generate process heat or to fuel boilers. Generally, lower-temperature heat is easier to electrify than higher-temperature heat, while hydrogen can meet heat needs of any temprature. In the top-emitting 14 industries in the U.S., just under 50% of heat demand is at tempratures below 250 C, about a third is at temperatures from 350-600 C, and the remainder is at temperatures above 600 C.//**Food Beverage and Tobacco Shift to Hydrogen: ** Separately set the percentages of non-electricity, non-hydrogen fuel used by this industry in the BAU case to be shifted to electricity and to hydrogen. (If your settings total more than 100%, the effects will be scaled down proportionately so that the total fuel shifted does not exceed 100%.) Over 90% of thermal fuels (excluding feedstocks) are used to generate process heat or to fuel boilers. Generally, lower-temperature heat is easier to electrify than higher-temperature heat, while hydrogen can meet heat needs of any temprature. In the top-emitting 14 industries in the U.S., just under 50% of heat demand is at tempratures below 250 C, about a third is at temperatures from 350-600 C, and the remainder is at temperatures above 600 C.//**Textiles Apparel and Leather Shift to Electricity: ** Separately set the percentages of non-electricity, non-hydrogen fuel used by this industry in the BAU case to be shifted to electricity and to hydrogen. (If your settings total more than 100%, the effects will be scaled down proportionately so that the total fuel shifted does not exceed 100%.) Over 90% of thermal fuels (excluding feedstocks) are used to generate process heat or to fuel boilers. Generally, lower-temperature heat is easier to electrify than higher-temperature heat, while hydrogen can meet heat needs of any temprature. In the top-emitting 14 industries in the U.S., just under 50% of heat demand is at tempratures below 250 C, about a third is at temperatures from 350-600 C, and the remainder is at temperatures above 600 C.//**Textiles Apparel and Leather Shift to Hydrogen: ** Separately set the percentages of non-electricity, non-hydrogen fuel used by this industry in the BAU case to be shifted to electricity and to hydrogen. (If your settings total more than 100%, the effects will be scaled down proportionately so that the total fuel shifted does not exceed 100%.) Over 90% of thermal fuels (excluding feedstocks) are used to generate process heat or to fuel boilers. Generally, lower-temperature heat is easier to electrify than higher-temperature heat, while hydrogen can meet heat needs of any temprature. In the top-emitting 14 industries in the U.S., just under 50% of heat demand is at tempratures below 250 C, about a third is at temperatures from 350-600 C, and the remainder is at temperatures above 600 C.//**Wood Products Shift to Electricity: ** Separately set the percentages of non-electricity, non-hydrogen fuel used by this industry in the BAU case to be shifted to electricity and to hydrogen. (If your settings total more than 100%, the effects will be scaled down proportionately so that the total fuel shifted does not exceed 100%.) Over 90% of thermal fuels (excluding feedstocks) are used to generate process heat or to fuel boilers. Generally, lower-temperature heat is easier to electrify than higher-temperature heat, while hydrogen can meet heat needs of any temprature. In the top-emitting 14 industries in the U.S., just under 50% of heat demand is at tempratures below 250 C, about a third is at temperatures from 350-600 C, and the remainder is at temperatures above 600 C.//**Wood Products Shift to Hydrogen: ** Separately set the percentages of non-electricity, non-hydrogen fuel used by this industry in the BAU case to be shifted to electricity and to hydrogen. (If your settings total more than 100%, the effects will be scaled down proportionately so that the total fuel shifted does not exceed 100%.) Over 90% of thermal fuels (excluding feedstocks) are used to generate process heat or to fuel boilers. Generally, lower-temperature heat is easier to electrify than higher-temperature heat, while hydrogen can meet heat needs of any temprature. In the top-emitting 14 industries in the U.S., just under 50% of heat demand is at tempratures below 250 C, about a third is at temperatures from 350-600 C, and the remainder is at temperatures above 600 C.//**Pulp Paper and Printing Shift to Electricity: ** Separately set the percentages of non-electricity, non-hydrogen fuel used by this industry in the BAU case to be shifted to electricity and to hydrogen. (If your settings total more than 100%, the effects will be scaled down proportionately so that the total fuel shifted does not exceed 100%.) Over 90% of thermal fuels (excluding feedstocks) are used to generate process heat or to fuel boilers. Generally, lower-temperature heat is easier to electrify than higher-temperature heat, while hydrogen can meet heat needs of any temprature. In the top-emitting 14 industries in the U.S., just under 50% of heat demand is at tempratures below 250 C, about a third is at temperatures from 350-600 C, and the remainder is at temperatures above 600 C.//**Pulp Paper and Printing Shift to Hydrogen: ** Separately set the percentages of non-electricity, non-hydrogen fuel used by this industry in the BAU case to be shifted to electricity and to hydrogen. (If your settings total more than 100%, the effects will be scaled down proportionately so that the total fuel shifted does not exceed 100%.) Over 90% of thermal fuels (excluding feedstocks) are used to generate process heat or to fuel boilers. Generally, lower-temperature heat is easier to electrify than higher-temperature heat, while hydrogen can meet heat needs of any temprature. In the top-emitting 14 industries in the U.S., just under 50% of heat demand is at tempratures below 250 C, about a third is at temperatures from 350-600 C, and the remainder is at temperatures above 600 C.//**Refined Petroleum and Coke Shift to Electricity: ** Separately set the percentages of non-electricity, non-hydrogen fuel used by this industry in the BAU case to be shifted to electricity and to hydrogen. (If your settings total more than 100%, the effects will be scaled down proportionately so that the total fuel shifted does not exceed 100%.) Over 90% of thermal fuels (excluding feedstocks) are used to generate process heat or to fuel boilers. Generally, lower-temperature heat is easier to electrify than higher-temperature heat, while hydrogen can meet heat needs of any temprature. In the top-emitting 14 industries in the U.S., just under 50% of heat demand is at tempratures below 250 C, about a third is at temperatures from 350-600 C, and the remainder is at temperatures above 600 C.//**Refined Petroleum and Coke Shift to Hydrogen: ** Separately set the percentages of non-electricity, non-hydrogen fuel used by this industry in the BAU case to be shifted to electricity and to hydrogen. (If your settings total more than 100%, the effects will be scaled down proportionately so that the total fuel shifted does not exceed 100%.) Over 90% of thermal fuels (excluding feedstocks) are used to generate process heat or to fuel boilers. Generally, lower-temperature heat is easier to electrify than higher-temperature heat, while hydrogen can meet heat needs of any temprature. In the top-emitting 14 industries in the U.S., just under 50% of heat demand is at tempratures below 250 C, about a third is at temperatures from 350-600 C, and the remainder is at temperatures above 600 C.//**Chemicals Shift to Electricity: ** Separately set the percentages of non-electricity, non-hydrogen fuel used by this industry in the BAU case to be shifted to electricity and to hydrogen. (If your settings total more than 100%, the effects will be scaled down proportionately so that the total fuel shifted does not exceed 100%.) Over 90% of thermal fuels (excluding feedstocks) are used to generate process heat or to fuel boilers. Generally, lower-temperature heat is easier to electrify than higher-temperature heat, while hydrogen can meet heat needs of any temprature. In the top-emitting 14 industries in the U.S., just under 50% of heat demand is at tempratures below 250 C, about a third is at temperatures from 350-600 C, and the remainder is at temperatures above 600 C.//**Chemicals Shift to Hydrogen: ** Separately set the percentages of non-electricity, non-hydrogen fuel used by this industry in the BAU case to be shifted to electricity and to hydrogen. (If your settings total more than 100%, the effects will be scaled down proportionately so that the total fuel shifted does not exceed 100%.) Over 90% of thermal fuels (excluding feedstocks) are used to generate process heat or to fuel boilers. Generally, lower-temperature heat is easier to electrify than higher-temperature heat, while hydrogen can meet heat needs of any temprature. In the top-emitting 14 industries in the U.S., just under 50% of heat demand is at tempratures below 250 C, about a third is at temperatures from 350-600 C, and the remainder is at temperatures above 600 C.//**Rubber and Plastic Products Shift to Electricity: ** Separately set the percentages of non-electricity, non-hydrogen fuel used by this industry in the BAU case to be shifted to electricity and to hydrogen. (If your settings total more than 100%, the effects will be scaled down proportionately so that the total fuel shifted does not exceed 100%.) Over 90% of thermal fuels (excluding feedstocks) are used to generate process heat or to fuel boilers. Generally, lower-temperature heat is easier to electrify than higher-temperature heat, while hydrogen can meet heat needs of any temprature. In the top-emitting 14 industries in the U.S., just under 50% of heat demand is at tempratures below 250 C, about a third is at temperatures from 350-600 C, and the remainder is at temperatures above 600 C.//**Rubber and Plastic Products Shift to Hydrogen: ** Separately set the percentages of non-electricity, non-hydrogen fuel used by this industry in the BAU case to be shifted to electricity and to hydrogen. (If your settings total more than 100%, the effects will be scaled down proportionately so that the total fuel shifted does not exceed 100%.) Over 90% of thermal fuels (excluding feedstocks) are used to generate process heat or to fuel boilers. Generally, lower-temperature heat is easier to electrify than higher-temperature heat, while hydrogen can meet heat needs of any temprature. In the top-emitting 14 industries in the U.S., just under 50% of heat demand is at tempratures below 250 C, about a third is at temperatures from 350-600 C, and the remainder is at temperatures above 600 C.//**Glass and Glass Products Shift to Electricity: ** Separately set the percentages of non-electricity, non-hydrogen fuel used by this industry in the BAU case to be shifted to electricity and to hydrogen. (If your settings total more than 100%, the effects will be scaled down proportionately so that the total fuel shifted does not exceed 100%.) Over 90% of thermal fuels (excluding feedstocks) are used to generate process heat or to fuel boilers. Generally, lower-temperature heat is easier to electrify than higher-temperature heat, while hydrogen can meet heat needs of any temprature. In the top-emitting 14 industries in the U.S., just under 50% of heat demand is at tempratures below 250 C, about a third is at temperatures from 350-600 C, and the remainder is at temperatures above 600 C.//**Glass and Glass Products Shift to Hydrogen: ** Separately set the percentages of non-electricity, non-hydrogen fuel used by this industry in the BAU case to be shifted to electricity and to hydrogen. (If your settings total more than 100%, the effects will be scaled down proportionately so that the total fuel shifted does not exceed 100%.) Over 90% of thermal fuels (excluding feedstocks) are used to generate process heat or to fuel boilers. Generally, lower-temperature heat is easier to electrify than higher-temperature heat, while hydrogen can meet heat needs of any temprature. In the top-emitting 14 industries in the U.S., just under 50% of heat demand is at tempratures below 250 C, about a third is at temperatures from 350-600 C, and the remainder is at temperatures above 600 C.//**Cement and Other Nonmetallic Minerals Shift to Electricity: ** Separately set the percentages of non-electricity, non-hydrogen fuel used by this industry in the BAU case to be shifted to electricity and to hydrogen. (If your settings total more than 100%, the effects will be scaled down proportionately so that the total fuel shifted does not exceed 100%.) Over 90% of thermal fuels (excluding feedstocks) are used to generate process heat or to fuel boilers. Generally, lower-temperature heat is easier to electrify than higher-temperature heat, while hydrogen can meet heat needs of any temprature. In the top-emitting 14 industries in the U.S., just under 50% of heat demand is at tempratures below 250 C, about a third is at temperatures from 350-600 C, and the remainder is at temperatures above 600 C.//**Cement and Other Nonmetallic Minerals Shift to Hydrogen: ** Separately set the percentages of non-electricity, non-hydrogen fuel used by this industry in the BAU case to be shifted to electricity and to hydrogen. (If your settings total more than 100%, the effects will be scaled down proportionately so that the total fuel shifted does not exceed 100%.) Over 90% of thermal fuels (excluding feedstocks) are used to generate process heat or to fuel boilers. Generally, lower-temperature heat is easier to electrify than higher-temperature heat, while hydrogen can meet heat needs of any temprature. In the top-emitting 14 industries in the U.S., just under 50% of heat demand is at tempratures below 250 C, about a third is at temperatures from 350-600 C, and the remainder is at temperatures above 600 C.//**Iron and Steel Shift to Electricity: ** Separately set the percentages of non-electricity, non-hydrogen fuel used by this industry in the BAU case to be shifted to electricity and to hydrogen. (If your settings total more than 100%, the effects will be scaled down proportionately so that the total fuel shifted does not exceed 100%.) Over 90% of thermal fuels (excluding feedstocks) are used to generate process heat or to fuel boilers. Generally, lower-temperature heat is easier to electrify than higher-temperature heat, while hydrogen can meet heat needs of any temprature. In the top-emitting 14 industries in the U.S., just under 50% of heat demand is at tempratures below 250 C, about a third is at temperatures from 350-600 C, and the remainder is at temperatures above 600 C.//**Iron and Steel Shift to Hydrogen: ** Separately set the percentages of non-electricity, non-hydrogen fuel used by this industry in the BAU case to be shifted to electricity and to hydrogen. (If your settings total more than 100%, the effects will be scaled down proportionately so that the total fuel shifted does not exceed 100%.) Over 90% of thermal fuels (excluding feedstocks) are used to generate process heat or to fuel boilers. Generally, lower-temperature heat is easier to electrify than higher-temperature heat, while hydrogen can meet heat needs of any temprature. In the top-emitting 14 industries in the U.S., just under 50% of heat demand is at tempratures below 250 C, about a third is at temperatures from 350-600 C, and the remainder is at temperatures above 600 C.//**Other Metals Shift to Electricity: ** Separately set the percentages of non-electricity, non-hydrogen fuel used by this industry in the BAU case to be shifted to electricity and to hydrogen. (If your settings total more than 100%, the effects will be scaled down proportionately so that the total fuel shifted does not exceed 100%.) Over 90% of thermal fuels (excluding feedstocks) are used to generate process heat or to fuel boilers. Generally, lower-temperature heat is easier to electrify than higher-temperature heat, while hydrogen can meet heat needs of any temprature. In the top-emitting 14 industries in the U.S., just under 50% of heat demand is at tempratures below 250 C, about a third is at temperatures from 350-600 C, and the remainder is at temperatures above 600 C.//**Other Metals Shift to Hydrogen: ** Separately set the percentages of non-electricity, non-hydrogen fuel used by this industry in the BAU case to be shifted to electricity and to hydrogen. (If your settings total more than 100%, the effects will be scaled down proportionately so that the total fuel shifted does not exceed 100%.) Over 90% of thermal fuels (excluding feedstocks) are used to generate process heat or to fuel boilers. Generally, lower-temperature heat is easier to electrify than higher-temperature heat, while hydrogen can meet heat needs of any temprature. In the top-emitting 14 industries in the U.S., just under 50% of heat demand is at tempratures below 250 C, about a third is at temperatures from 350-600 C, and the remainder is at temperatures above 600 C.//**Metal Products Except Machinery and Vehicles Shift to Electricity: ** Separately set the percentages of non-electricity, non-hydrogen fuel used by this industry in the BAU case to be shifted to electricity and to hydrogen. (If your settings total more than 100%, the effects will be scaled down proportionately so that the total fuel shifted does not exceed 100%.) Over 90% of thermal fuels (excluding feedstocks) are used to generate process heat or to fuel boilers. Generally, lower-temperature heat is easier to electrify than higher-temperature heat, while hydrogen can meet heat needs of any temprature. In the top-emitting 14 industries in the U.S., just under 50% of heat demand is at tempratures below 250 C, about a third is at temperatures from 350-600 C, and the remainder is at temperatures above 600 C.//**Metal Products Except Machinery and Vehicles Shift to Hydrogen: ** Separately set the percentages of non-electricity, non-hydrogen fuel used by this industry in the BAU case to be shifted to electricity and to hydrogen. (If your settings total more than 100%, the effects will be scaled down proportionately so that the total fuel shifted does not exceed 100%.) Over 90% of thermal fuels (excluding feedstocks) are used to generate process heat or to fuel boilers. Generally, lower-temperature heat is easier to electrify than higher-temperature heat, while hydrogen can meet heat needs of any temprature. In the top-emitting 14 industries in the U.S., just under 50% of heat demand is at tempratures below 250 C, about a third is at temperatures from 350-600 C, and the remainder is at temperatures above 600 C.//**Computers and Electronics Shift to Electricity: ** Separately set the percentages of non-electricity, non-hydrogen fuel used by this industry in the BAU case to be shifted to electricity and to hydrogen. (If your settings total more than 100%, the effects will be scaled down proportionately so that the total fuel shifted does not exceed 100%.) Over 90% of thermal fuels (excluding feedstocks) are used to generate process heat or to fuel boilers. Generally, lower-temperature heat is easier to electrify than higher-temperature heat, while hydrogen can meet heat needs of any temprature. In the top-emitting 14 industries in the U.S., just under 50% of heat demand is at tempratures below 250 C, about a third is at temperatures from 350-600 C, and the remainder is at temperatures above 600 C.//**Computers and Electronics Shift to Hydrogen: ** Separately set the percentages of non-electricity, non-hydrogen fuel used by this industry in the BAU case to be shifted to electricity and to hydrogen. (If your settings total more than 100%, the effects will be scaled down proportionately so that the total fuel shifted does not exceed 100%.) Over 90% of thermal fuels (excluding feedstocks) are used to generate process heat or to fuel boilers. Generally, lower-temperature heat is easier to electrify than higher-temperature heat, while hydrogen can meet heat needs of any temprature. In the top-emitting 14 industries in the U.S., just under 50% of heat demand is at tempratures below 250 C, about a third is at temperatures from 350-600 C, and the remainder is at temperatures above 600 C.//**Appliances and Electrical Equipment Shift to Electricity: ** Separately set the percentages of non-electricity, non-hydrogen fuel used by this industry in the BAU case to be shifted to electricity and to hydrogen. (If your settings total more than 100%, the effects will be scaled down proportionately so that the total fuel shifted does not exceed 100%.) Over 90% of thermal fuels (excluding feedstocks) are used to generate process heat or to fuel boilers. Generally, lower-temperature heat is easier to electrify than higher-temperature heat, while hydrogen can meet heat needs of any temprature. In the top-emitting 14 industries in the U.S., just under 50% of heat demand is at tempratures below 250 C, about a third is at temperatures from 350-600 C, and the remainder is at temperatures above 600 C.//**Appliances and Electrical Equipment Shift to Hydrogen: ** Separately set the percentages of non-electricity, non-hydrogen fuel used by this industry in the BAU case to be shifted to electricity and to hydrogen. (If your settings total more than 100%, the effects will be scaled down proportionately so that the total fuel shifted does not exceed 100%.) Over 90% of thermal fuels (excluding feedstocks) are used to generate process heat or to fuel boilers. Generally, lower-temperature heat is easier to electrify than higher-temperature heat, while hydrogen can meet heat needs of any temprature. In the top-emitting 14 industries in the U.S., just under 50% of heat demand is at tempratures below 250 C, about a third is at temperatures from 350-600 C, and the remainder is at temperatures above 600 C.//**Other Machinery Shift to Electricity: ** Separately set the percentages of non-electricity, non-hydrogen fuel used by this industry in the BAU case to be shifted to electricity and to hydrogen. (If your settings total more than 100%, the effects will be scaled down proportionately so that the total fuel shifted does not exceed 100%.) Over 90% of thermal fuels (excluding feedstocks) are used to generate process heat or to fuel boilers. Generally, lower-temperature heat is easier to electrify than higher-temperature heat, while hydrogen can meet heat needs of any temprature. In the top-emitting 14 industries in the U.S., just under 50% of heat demand is at tempratures below 250 C, about a third is at temperatures from 350-600 C, and the remainder is at temperatures above 600 C.//**Other Machinery Shift to Hydrogen: ** Separately set the percentages of non-electricity, non-hydrogen fuel used by this industry in the BAU case to be shifted to electricity and to hydrogen. (If your settings total more than 100%, the effects will be scaled down proportionately so that the total fuel shifted does not exceed 100%.) Over 90% of thermal fuels (excluding feedstocks) are used to generate process heat or to fuel boilers. Generally, lower-temperature heat is easier to electrify than higher-temperature heat, while hydrogen can meet heat needs of any temprature. In the top-emitting 14 industries in the U.S., just under 50% of heat demand is at tempratures below 250 C, about a third is at temperatures from 350-600 C, and the remainder is at temperatures above 600 C.//**Road Vehicles Shift to Electricity: ** Separately set the percentages of non-electricity, non-hydrogen fuel used by this industry in the BAU case to be shifted to electricity and to hydrogen. (If your settings total more than 100%, the effects will be scaled down proportionately so that the total fuel shifted does not exceed 100%.) Over 90% of thermal fuels (excluding feedstocks) are used to generate process heat or to fuel boilers. Generally, lower-temperature heat is easier to electrify than higher-temperature heat, while hydrogen can meet heat needs of any temprature. In the top-emitting 14 industries in the U.S., just under 50% of heat demand is at tempratures below 250 C, about a third is at temperatures from 350-600 C, and the remainder is at temperatures above 600 C.//**Road Vehicles Shift to Hydrogen: ** Separately set the percentages of non-electricity, non-hydrogen fuel used by this industry in the BAU case to be shifted to electricity and to hydrogen. (If your settings total more than 100%, the effects will be scaled down proportionately so that the total fuel shifted does not exceed 100%.) Over 90% of thermal fuels (excluding feedstocks) are used to generate process heat or to fuel boilers. Generally, lower-temperature heat is easier to electrify than high | industry-ag-main.html#fuel-switching | industry-elec-and-hydrogen.html | 0 | 0 | 0